## Instructions
Instructions:
This spreadsheet takes in a camera offset (the vector from the wire to the camera), and 12 pins - the first and last pins on each side and a pin in the middle. The middle pin is the first or last pin on a board. If you are unsure which pin it is, check the "CAMERA" or "interpolation" sheets.

The output of the spreadsheet is an xml file, columns JKLM of "XML_output". This should be comied into a file called V_calibration.xml in the current APA's folder.
In addition, in the "interpolation" sheet there is a G-code column which will move the camera to each of the interpolated pins, in order to check that the interpolation is correct.

## camera_offset
Procedure:
The camera offset is the distance from the Wire to the camera, camera minus wire (so X is positive, Y is negative)
Use the side of the APA or a pin to set the wire level (on the compensator side) then measure the same level with the camera

	Offset		wire	camera
x	64.3		628	563.7
y	-111.9		66	177.9

## input_pins
INPUTS
With top removed
head pin spacing	5.75
side pin spacing	8
Current position (used in subsequent sheets)
HEAD				LEFT				FOOT				RIGHT
pin number	x	y	G-code	pin number	x	y	G-code	pin number	x	y	G-code	pin number	x	y	G-code
1	567.1	2475.2	X567.1 Y2475.2	511	1457.9	173.5	X1457.9 Y173.5	1321	6966.6	872.6	X6966.6 Y872.6	1602	6954.4	2486.5	X6954.4 Y2486.5
200	568.8	1332.8	X568.8 Y1332.8	806	3814	173.3	X3814 Y173.3	1480	6967.3	1787.1	X6967.3 Y1787.1	1996	3804.7	2482.4	X3804.7 Y2482.4
400	567.8	181.6	X567.8 Y181.6	1102	6179.6	176.6	X6179.6 Y176.6	1601	6968.7	2482	X6968.7 Y2482	2401	568.5	2482.3	X568.5 Y2482.3

Minus top	1
1	567.1	2475.2	X567.1 Y2475.2	511	1457.9	173.5	X1457.9 Y173.5	1321	6966.6	872.6	X6966.6 Y872.6	1602	6954.4	2486.5	X6954.4 Y2486.5
200	568.8	1332.8	X568.8 Y1332.8	806	3814	173.3	X3814 Y173.3	1480	6967.3	1787.1	X6967.3 Y1787.1	1996	3804.7	2482.4	X3804.7 Y2482.4
400	567.8	181.6	X567.8 Y181.6	1102	6179.6	176.6	X6179.6 Y176.6	1601	6968.7	2482	X6968.7 Y2482	2401	568.5	2482.3	X568.5 Y2482.3

Minus Middle	0
1	565.1	2475.2	X565.1 Y2475.2	511	1456.4	173.8	X1456.4 Y173.8	1321	6965.6	873.9	X6965.6 Y873.9	1602	6952.7	2488	X6952.7 Y2488
200	566.8	1332.1	X566.8 Y1332.1	806	3813.1	173.8	X3813.1 Y173.8	1441	6965.5	1564.3	X6965.5 Y1564.3	1996	3802.7	2482.9	X3802.7 Y2482.9
400	567.8	181.6	X567.8 Y181.6	1102	6178.1	177.7	X6178.1 Y177.7	1601	6967.6	2483.4	X6967.6 Y2483.4	2401	567	2482.3	X567 Y2482.3

Minus Bottom (5/10 - )	0
1				401	575.2	174.9	X575.2 Y174.9	1321	6963.2	182.6	X6963.2 Y182.6	1602	6950	2485.7	X6950 Y2485.7
200	564.2	1331.8	X564.2 Y1331.8	806	3810.8	173.6	X3810.8 Y173.6	1360	6963.8	1096.2	X6963.8 Y1096.2	1996	3800.2	2482.9	X3800.2 Y2482.9
400	564.5	181.3	X564.5 Y181.3	1200	6958.8	176.6	X6958.8 Y176.6	1601	6963.4	2476.2	X6963.4 Y2476.2	2401	564	2482.3	X564 Y2482.3

## interpolation
	Pin	x	y			x	y		( oye calibration test )
HEAD	1	567.1	2475.2	-0.004277799	-5.740703518			1	N1 X567.1 Y2475.2 (PIN 1)	X567.1 Y2475.2	1	1	1	0
	40	566.9331658	2251.312563	0.508542714	-5.740703518	-0.5		2	N2 X566.9 Y2251.3 (PIN 40)	X566.9 Y2251.3	1	1		0
	41	567.4417085	2245.571859	-0.004277799	-5.740703518			3	N3 X567.4 Y2245.6 (PIN 41)	X567.4 Y2245.6	1	1		0
	80	567.2748744	2021.684422	0.508542714	-5.740703518	-0.5		4	N4 X567.3 Y2021.7 (PIN 80)	X567.3 Y2021.7	1	1		0
	81	567.7834171	2015.943719	0.008542714	-5.740703518			5	N5 X567.8 Y2015.9 (PIN 81)	X567.8 Y2015.9	1	1		0
	120	568.1165829	1792.056281	0.008542714	-5.740703518			6	N6 X568.1 Y1792.1 (PIN 120)	X568.1 Y1792.1	1	1		0
	121	568.1251256	1786.315578	-0.004277799	-5.740703518			7	N7 X568.1 Y1786.3 (PIN 121)	X568.1 Y1786.3	1	1		0
	160	567.9582915	1562.428141	0.508542714	-5.740703518	-0.5		8	N8 X568 Y1562.4 (PIN 160)	X568 Y1562.4	1	1		0
	161	568.4668342	1556.687437	0.008542714	-5.740703518			9	N9 X568.5 Y1556.7 (PIN 161)	X568.5 Y1556.7	1	1		0
	200	568.8	1332.8	-0.005	-5.756			10	N10 X568.8 Y1332.8 (PIN 200)	X568.8 Y1332.8	200	2		0
	201	568.795	1327.044	-0.005	-5.768820513			11	N11 X568.8 Y1327 (PIN 201)	X568.8 Y1327	200	2		0
	240	568.6	1102.06	-0.005	-6.056		-0.5	12	N12 X568.6 Y1102.1 (PIN 240)	X568.6 Y1102.1	200	2		0
	241	568.595	1096.004	-0.005	-5.761128205		-0.8	13	N13 X568.6 Y1096 (PIN 241)	X568.6 Y1096	200	2		0
	280	568.4	871.32	-0.005	-4.756		-1	14	N14 X568.4 Y871.3 (PIN 280)	X568.4 Y871.3	200	2		0
	281	568.395	866.564	-0.005	-5.756			15	N15 X568.4 Y866.6 (PIN 281)	X568.4 Y866.6	200	2		0
	320	568.2	642.08	-0.005	-5.756			16	N16 X568.2 Y642.1 (PIN 320)	X568.2 Y642.1	200	2		0
	321	568.195	636.324	-0.005	-5.756			17	N17 X568.2 Y636.3 (PIN 321)	X568.2 Y636.3	200	2		0
	360	568	411.84	-0.005	-5.756			18	N18 X568 Y411.8 (PIN 360)	X568 Y411.8	200	2		0
	361	567.995	406.084	-0.005	-5.756			19	N19 X568 Y406.1 (PIN 361)	X568 Y406.1	200	2		0
	400	567.8	181.6	11.55423729	-8.025423729			20	N20 X567.8 Y181.6 (PIN 400)	X567.8 Y181.6	400	3		0
LOW	401	579.3542373	173.5745763	7.986779661	-0.000677966			21	N21 X579.4 Y173.6 (PIN 401)	X579.4 Y173.6
	424	763.0501695	173.5589831	7.986779661	-0.000677966			22	N22 X763.1 Y173.6 (PIN 424)	X763.1 Y173.6
	425	771.0369492	173.5583051	7.986779661	-0.000677966			23	N23 X771 Y173.6 (PIN 425)	X771 Y173.6
	449	962.719661	173.5420339	7.986779661	-0.000677966			24	N24 X962.7 Y173.5 (PIN 449)	X962.7 Y173.5
BRD 1	450	970.7064407	173.5413559	7.986779661	-0.000677966			25	N25 X970.7 Y173.5 (PIN 450)	X970.7 Y173.5
	473	1154.402373	173.5257627	7.986779661	-0.000677966			26	N26 X1154.4 Y173.5 (PIN 473)	X1154.4 Y173.5
BRD 2	474	1162.389153	173.5250847	7.986779661	-0.000677966			27	N27 X1162.4 Y173.5 (PIN 474)	X1162.4 Y173.5
	510	1449.91322	173.500678	7.986779661	-0.000677966			28	N28 X1449.9 Y173.5 (PIN 510)	X1449.9 Y173.5
BRD 3	511	1457.9	173.5	7.986779661	-0.000677966			29	N29 X1457.9 Y173.5 (PIN 511)	X1457.9 Y173.5
	547	1745.424068	173.4755932	7.986779661	-0.000677966			30	N30 X1745.4 Y173.5 (PIN 547)	X1745.4 Y173.5	135
BRD 4	548	1753.410847	173.4749153	7.986779661	-0.000677966			31	N31 X1753.4 Y173.5 (PIN 548)	X1753.4 Y173.5
	584	2040.934915	173.4505085	7.986779661	-0.000677966			32	N32 X2040.9 Y173.5 (PIN 584)	X2040.9 Y173.5	178
BRD 5	585	2048.921695	173.4498305	7.986779661	-0.000677966			33	N33 X2048.9 Y173.4 (PIN 585)	X2048.9 Y173.4
	621	2336.445763	173.4254237	7.986779661	-0.000677966			34	N34 X2336.4 Y173.4 (PIN 621)	X2336.4 Y173.4
BRD 6	622	2344.432542	173.4247458	8.00066855	-0.014566855			35	N35 X2344.4 Y173.4 (PIN 622)	X2344.4 Y173.4
	658	2632.45661	172.900339	7.986779661	-0.000677966	0.5	-0.5	36	N36 X2632.5 Y172.9 (PIN 658)	X2632.5 Y172.9
BRD 7	659	2640.44339	172.899661	7.986779661	-0.014566855	0.5	-0.5	37	N37 X2640.4 Y172.9 (PIN 659)	X2640.4 Y172.9
	695	2927.967458	172.3752542	7.986779661	0.499322034	0.5	-1	38	N38 X2928 Y172.4 (PIN 695)	X2928 Y172.4
BRD 8	696	2935.954237	172.8745763	7.986779661	-0.009011299	0.5	-0.5	39	N39 X2936 Y172.9 (PIN 696)	X2936 Y172.9
	732	3223.478305	172.5501695	7.986779661	0.299322034	0.5	-0.8	40	N40 X3223.5 Y172.6 (PIN 732)	X3223.5 Y172.6
BRD 9	733	3231.465085	172.8494915	7.986779661	0.013210923	0.5	-0.5	41	N41 X3231.5 Y172.8 (PIN 733)	X3231.5 Y172.8
	769	3518.989153	173.3250847	7.986779661	-0.000677966	0.5		42	N42 X3519 Y173.3 (PIN 769)	X3519 Y173.3
BRD 10	770	3526.975932	173.3244068	7.986779661	-0.000677966	0.5		43	N43 X3527 Y173.3 (PIN 770)	X3527 Y173.3
	800	3766.579322	173.3040678	7.986779661	-0.000677966	0.5		44	N44 X3766.6 Y173.3 (PIN 800)	X3766.6 Y173.3
	801	3774.566102	173.3033898	7.986779661	-0.000677966	0.5		45	N45 X3774.6 Y173.3 (PIN 801)	X3774.6 Y173.3
	806	3814.5	173.3	7.991891892	0.011148649	0.5		46	N46 X3814.5 Y173.3 (PIN 806)	X3814.5 Y173.3
	807	3822.491892	173.3111486	7.991891892	0.011148649	0.5		47	N47 X3822.5 Y173.3 (PIN 807)	X3822.5 Y173.3
	843	4110.2	173.7125	7.991891892	0.011148649	0.5		48	N48 X4110.2 Y173.7 (PIN 843)	X4110.2 Y173.7
	844	4118.191892	173.7236486	7.991891892	-0.00274024	0.5		49	N49 X4118.2 Y173.7 (PIN 844)	X4118.2 Y173.7
	880	4405.9	173.625	7.491891892	0.011148649	0.5	-0.5	50	N50 X4405.9 Y173.6 (PIN 880)	X4405.9 Y173.6
	881	4413.391892	173.6361486	7.991891892	0.011148649		-0.5	51	N51 X4413.4 Y173.6 (PIN 881)	X4413.4 Y173.6
	917	4701.1	174.0375	8.491891892	0.511148649		-0.5	52	N52 X4701.1 Y174 (PIN 917)	X4701.1 Y174
	918	4709.591892	174.5486486	8.005780781	0.011148649	0.5		53	N53 X4709.6 Y174.5 (PIN 918)	X4709.6 Y174.5
	954	4997.8	174.95	7.491891892	0.011148649	1		54	N54 X4997.8 Y175 (PIN 954)	X4997.8 Y175	226
	955	5005.291892	174.9611486	7.978003003	-0.00274024	0.5		55	N55 X5005.3 Y175 (PIN 955)	X5005.3 Y175
	991	5292.5	174.8625	8.491891892	0.511148649		-0.5	56	N56 X5292.5 Y174.9 (PIN 991)	X5292.5 Y174.9
	992	5300.991892	175.3736486	7.991891892	0.011148649	0.5		57	N57 X5301 Y175.4 (PIN 992)	X5301 Y175.4
	1028	5588.7	175.775	7.491891892	0.011148649	0.5		58	N58 X5588.7 Y175.8 (PIN 1028)	X5588.7 Y175.8
	1029	5596.191892	175.7861486	7.991891892	0.011148649			59	N59 X5596.2 Y175.8 (PIN 1029)	X5596.2 Y175.8
	1065	5883.9	176.1875	7.991891892	0.011148649			60	N60 X5883.9 Y176.2 (PIN 1065)	X5883.9 Y176.2
	1066	5891.891892	176.1986486	7.991891892	0.011148649			61	N61 X5891.9 Y176.2 (PIN 1066)	X5891.9 Y176.2
	1102	6179.6	176.6	7.991891892	0.011148649			62	N62 X6179.6 Y176.6 (PIN 1102)	X6179.6 Y176.6
	1103	6187.591892	176.6111486	7.991891892	0.011148649			63	N63 X6187.6 Y176.6 (PIN 1103)	X6187.6 Y176.6
	1139	6475.3	177.0125	7.991891892	0.011148649			64	N64 X6475.3 Y177 (PIN 1139)	X6475.3 Y177
	1140	6483.291892	177.0236486	7.991891892	0.011148649			65	N65 X6483.3 Y177 (PIN 1140)	X6483.3 Y177
	1176	6771	177.425	7.991891892	0.011148649			66	N66 X6771 Y177.4 (PIN 1176)	X6771 Y177.4
	1177	6778.991892	177.4361486	7.991891892	0.011148649			67	N67 X6779 Y177.4 (PIN 1177)	X6779 Y177.4
	1200	6962.805405	177.6925676	3.266292708	4.718753187			68	N68 X6962.8 Y177.7 (PIN 1200)	X6962.8 Y177.7
FOOT	1201	6966.071698	182.4113208	0.004402516	5.751572327			69	N69 X6966.1 Y182.4 (PIN 1201)	X6966.1 Y182.4
	1240	6966.243396	406.7226415	0.004402516	5.751572327			70	N70 X6966.2 Y406.7 (PIN 1240)	X6966.2 Y406.7
	1241	6966.247799	412.4742138	0.004402516	5.751572327			71	N71 X6966.2 Y412.5 (PIN 1241)	X6966.2 Y412.5
	1280	6966.419497	636.7855346	0.004402516	5.751572327			72	N72 X6966.4 Y636.8 (PIN 1280)	X6966.4 Y636.8
	1281	6966.423899	642.5371069	0.004402516	5.751572327			73	N73 X6966.4 Y642.5 (PIN 1281)	X6966.4 Y642.5
	1320	6966.595597	866.8484277	0.004402516	5.751572327			74	N74 X6966.6 Y866.8 (PIN 1320)	X6966.6 Y866.8
	1321	6966.6	872.6	0.017223029	5.751572327			75	N75 X6966.6 Y872.6 (PIN 1321)	X6966.6 Y872.6
	1360	6967.271698	1096.911321	0.504402516	6.251572327	0.5		76	N76 X6967.3 Y1096.9 (PIN 1360)	X6967.3 Y1096.9
	1361	6967.776101	1103.162893	0.004402516	5.751572327	1	0.5	77	N77 X6967.8 Y1103.2 (PIN 1361)	X6967.8 Y1103.2
	1400	6967.947799	1327.474214	-0.561848329	5.930744841	1	0.5	78	N78 X6967.9 Y1327.5 (PIN 1400)	X6967.9 Y1327.5
	1401	6967.38595	1333.404959	-0.001250265	5.742975207	1		79	N79 X6967.4 Y1333.4 (PIN 1401)	X6967.4 Y1333.4
	1440	6967.33719	1557.380992	0.011570248	5.742975207	0.5		80	N80 X6967.3 Y1557.4 (PIN 1440)	X6967.3 Y1557.4
	1441	6967.34876	1563.123967	-0.001250265	5.755795719	0.5		81	N81 X6967.3 Y1563.1 (PIN 1441)	X6967.3 Y1563.1
	1480	6967.3	1787.6	0.511570248	5.542975207		0.5	82	N82 X6967.3 Y1787.6 (PIN 1480)	X6967.3 Y1787.6
	1481	6967.81157	1793.142975	0.011570248	5.735282899	0.5	0.3	83	N83 X6967.8 Y1793.1 (PIN 1481)	X6967.8 Y1793.1
	1520	6968.26281	2016.819008	0.011570248	5.742975207	0.5		84	N84 X6968.3 Y2016.8 (PIN 1520)	X6968.3 Y2016.8
	1521	6968.27438	2022.561983	0.011570248	5.742975207	0.5		85	N85 X6968.3 Y2022.6 (PIN 1521)	X6968.3 Y2022.6
	1560	6968.72562	2246.538017	0.011570248	5.742975207	0.5		86	N86 X6968.7 Y2246.5 (PIN 1560)	X6968.7 Y2246.5
	1561	6968.73719	2252.280992	-0.000929752	5.742975207	0.5		87	N87 X6968.7 Y2252.3 (PIN 1561)	X6968.7 Y2252.3
	1601	6968.7	2482	-14.3	4.5			88	N88 X6968.7 Y2482 (PIN 1601)	X6968.7 Y2482
HIGH	1602	6954.4	2486.5	-7.994162437	0.011333039			89	N89 X6954.4 Y2486.5 (PIN 1602)	X6954.4 Y2486.5
	1625	6770.534264	2486.76066	-7.994162437	-0.010406091		0.5	90	N90 X6770.5 Y2486.8 (PIN 1625)	X6770.5 Y2486.8
	1626	6762.540102	2486.750254	-7.994162437	-0.002072758		0.5	91	N91 X6762.5 Y2486.8 (PIN 1626)	X6762.5 Y2486.8
	1662	6474.750254	2486.675635	-7.994162437	-0.310406091		0.8	92	N92 X6474.8 Y2486.7 (PIN 1662)	X6474.8 Y2486.7
	1663	6466.756091	2486.365228	-7.994162437	-0.010406091		0.5	93	N93 X6466.8 Y2486.4 (PIN 1663)	X6466.8 Y2486.4
	1699	6178.966244	2485.990609	-7.994162437	-0.010406091		0.5	94	N94 X6179 Y2486 (PIN 1699)	X6179 Y2486
	1700	6170.972081	2485.980203	-8.021940214	0.003482798		0.5	95	N95 X6171 Y2486 (PIN 1700)	X6171 Y2486
	1736	5882.182234	2486.105584	-7.994162437	-0.010406091	-1	1	96	N96 X5882.2 Y2486.1 (PIN 1736)	X5882.2 Y2486.1
	1737	5874.188071	2486.095178	-7.994162437	-0.02429498	-1	1	97	N97 X5874.2 Y2486.1 (PIN 1737)	X5874.2 Y2486.1
	1773	5586.398223	2485.220558	-7.494162437	-0.510406091	-1	0.5	98	N98 X5586.4 Y2485.2 (PIN 1773)	X5586.4 Y2485.2
HIGH	1774	5578.904061	2484.710152	-7.980273548	-0.010406091	-0.5		99	N99 X5578.9 Y2484.7 (PIN 1774)	X5578.9 Y2484.7
	1810	5291.614213	2484.335533	-7.994162437	-0.010406091			100	N100 X5291.6 Y2484.3 (PIN 1810)	X5291.6 Y2484.3
	1811	5283.620051	2484.325127	-7.980273548	-0.010406091			101	N101 X5283.6 Y2484.3 (PIN 1811)	X5283.6 Y2484.3
	1847	4996.330203	2483.950508	-7.994162437	-0.010406091	0.5		102	N102 X4996.3 Y2484 (PIN 1847)	X4996.3 Y2484
	1848	4988.336041	2483.940102	-8.008051325	-0.010406091	0.5		103	N103 X4988.3 Y2483.9 (PIN 1848)	X4988.3 Y2483.9
	1884	4700.046193	2483.565482	-7.994162437	-0.010406091			104	N104 X4700 Y2483.6 (PIN 1884)	X4700 Y2483.6
	1885	4692.05203	2483.555076	-7.994162437	-0.010406091			105	N105 X4692.1 Y2483.6 (PIN 1885)	X4692.1 Y2483.6
	1921	4404.262183	2483.180457	-7.994162437	-0.010406091			106	N106 X4404.3 Y2483.2 (PIN 1921)	X4404.3 Y2483.2
	1922	4396.26802	2483.170051	-7.994162437	-0.010406091			107	N107 X4396.3 Y2483.2 (PIN 1922)	X4396.3 Y2483.2
	1958	4108.478173	2482.795431	-7.994162437	-0.010406091			108	N108 X4108.5 Y2482.8 (PIN 1958)	X4108.5 Y2482.8
	1959	4100.48401	2482.785025	-7.994162437	-0.010406091			109	N109 X4100.5 Y2482.8 (PIN 1959)	X4100.5 Y2482.8
	1995	3812.694162	2482.410406	-7.994162437	-0.010406091			110	N110 X3812.7 Y2482.4 (PIN 1995)	X3812.7 Y2482.4
CENTER	1996	3804.7	2482.4	-7.990617284	-0.000246914			111	N111 X3804.7 Y2482.4 (PIN 1996)	X3804.7 Y2482.4
	2001	3764.746914	2482.398765	-7.990617284	-0.000246914			112	N112 X3764.7 Y2482.4 (PIN 2001)	X3764.7 Y2482.4
	2002	3756.756296	2482.398519	-7.990617284	-0.000246914			113	N113 X3756.8 Y2482.4 (PIN 2002)	X3756.8 Y2482.4
BOARD	2032	3517.037778	2482.391111	-7.990617284	-0.000246914			114	N114 X3517 Y2482.4 (PIN 2032)	X3517 Y2482.4
	2033	3509.04716	2482.390864	-7.990617284	-0.000246914			115	N115 X3509 Y2482.4 (PIN 2033)	X3509 Y2482.4
	2069	3221.384938	2482.381975	-7.990617284	-0.000246914			116	N116 X3221.4 Y2482.4 (PIN 2069)	X3221.4 Y2482.4
	2070	3213.394321	2482.381728	-7.990617284	-0.000246914			117	N117 X3213.4 Y2482.4 (PIN 2070)	X3213.4 Y2482.4
	2106	2925.732099	2482.37284	-7.490617284	-0.000246914			118	N118 X2925.7 Y2482.4 (PIN 2106)	X2925.7 Y2482.4
	2107	2918.241481	2482.372593	-7.990617284	-0.000246914	0.5		119	N119 X2918.2 Y2482.4 (PIN 2107)	X2918.2 Y2482.4
	2143	2630.579259	2482.363704	-7.990617284	-0.000246914	0.5		120	N120 X2630.6 Y2482.4 (PIN 2143)	X2630.6 Y2482.4
	2144	2622.588642	2482.363457	-8.004506173	-0.000246914	0.5		121	N121 X2622.6 Y2482.4 (PIN 2144)	X2622.6 Y2482.4
	2180	2334.42642	2482.354568	-7.990617284	0.499753086			122	N122 X2334.4 Y2482.4 (PIN 2180)	X2334.4 Y2482.4
	2181	2326.435802	2482.854321	-7.990617284	0.013641975		0.5	123	N123 X2326.4 Y2482.9 (PIN 2181)	X2326.4 Y2482.9
	2217	2038.77358	2483.345432	-7.990617284	-0.500246914		1	124	N124 X2038.8 Y2483.3 (PIN 2217)	X2038.8 Y2483.3
	2218	2030.782963	2482.845185	-7.990617284	0.002530864		0.5	125	N125 X2030.8 Y2482.8 (PIN 2218)	X2030.8 Y2482.8
	2254	1743.120741	2482.936296	-7.990617284	-0.600246914		0.6	126	N126 X1743.1 Y2482.9 (PIN 2254)	X1743.1 Y2482.9
	2255	1735.130123	2482.336049	-7.962839506	0.013641975			127	N127 X1735.1 Y2482.3 (PIN 2255)	X1735.1 Y2482.3		314
	2291	1448.467901	2482.82716	-7.990617284	-0.000246914	1	0.5	128	N128 X1448.5 Y2482.8 (PIN 2291)	X1448.5 Y2482.8
	2292	1440.477284	2482.826914	-7.990617284	0.013641975	1	0.5	129	N129 X1440.5 Y2482.8 (PIN 2292)	X1440.5 Y2482.8
	2328	1152.815062	2483.318025	-7.990617284	-0.000246914	1	1	130	N130 X1152.8 Y2483.3 (PIN 2328)	X1152.8 Y2483.3
	2329	1144.824444	2483.317778	-8.034095545	-0.000246914	1	1	131	N131 X1144.8 Y2483.3 (PIN 2329)	X1144.8 Y2483.3			273
	2352	960.0402469	2483.312099	-7.990617284	-0.000246914		1	132	N132 X960 Y2483.3 (PIN 2352)	X960 Y2483.3
	2353	952.0496296	2483.311852	-7.990617284	-0.000246914		1	133	N133 X952 Y2483.3 (PIN 2353)	X952 Y2483.3
	2377	760.2748148	2483.305926	-7.990617284	-0.000246914		1	134	N134 X760.3 Y2483.3 (PIN 2377)	X760.3 Y2483.3
	2378	752.2841975	2483.305679	-7.990617284	-0.043725174		1	135	N135 X752.3 Y2483.3 (PIN 2378)	X752.3 Y2483.3
	2401	568.5	2482.3	0.236776343	1.033860891			136	N136 X568.5 Y2482.3 (PIN 2401)	X568.5 Y2482.3

			36

## CAMERA
		CAMERA	CAMERA	Δ-PINS	MACHINE	MACHINE	PITCH	PITCH					X					Y
	Pin	X	Y		X	Y	X	Y					PIN	Pin 1 coord	Pin 2 coord	Pin 1 #	Pin 2 #	frac btw pins	Interpolated X	Pin 1 coord	Pin 2 coord	Pin 1 #	Pin 2 #	frac btw pins	Interpolated Y	( Test All Pins )
HEAD	1	567.1	2475.2		631.4	2363.3					1	631.4	631.2331658	1	40	0	631.4	2363.3	2139.412563	1	40	0	2363.3	X631.4 Y2363.3 (1)
	40	566.9331658	2251.312563	39	631.2331658	2139.412563	0.0	-5.74					2	631.4	631.2331658	1	40	0.025641026	631.3957222	2363.3	2139.412563	1	40	0.025641026	2357.559296	X631.4 Y2357.6 (2)
	41	567.4417085	2245.571859	1	631.7417085	2133.671859	0.5	-5.74					3	631.4	631.2331658	1	40	0.051282051	631.3914444	2363.3	2139.412563	1	40	0.051282051	2351.818593	X631.4 Y2351.8 (3)
	80	567.2748744	2021.684422	39	631.5748744	1909.784422	0.0	-5.74					4	631.4	631.2331658	1	40	0.076923077	631.3871666	2363.3	2139.412563	1	40	0.076923077	2346.077889	X631.4 Y2346.1 (4)
	81	567.7834171	2015.943719	1	632.0834171	1904.043719	0.5	-5.74		↓ CALIBRATION OFFSETS ↓				5	631.4	631.2331658	1	40	0.102564103	631.3828888	2363.3	2139.412563	1	40	0.102564103	2340.337186	X631.4 Y2340.3 (5)
	120	568.1165829	1792.056281	39	632.4165829	1680.156281	0.0	-5.74					6	631.4	631.2331658	1	40	0.128205128	631.378611	2363.3	2139.412563	1	40	0.128205128	2334.596482	X631.4 Y2334.6 (6)
	121	568.1251256	1786.315578	1	632.4251256	1674.415578	0.0	-5.74		DOESN’T RECALCULATE AUTOMATICALLY				7	631.4	631.2331658	1	40	0.153846154	631.3743332	2363.3	2139.412563	1	40	0.153846154	2328.855779	X631.4 Y2328.9 (7)
	160	567.9582915	1562.428141	39	632.2582915	1450.528141	0.0	-5.74		PRESS F9 OR DATA → CALCULATE → RECALCULATE				8	631.4	631.2331658	1	40	0.179487179	631.3700554	2363.3	2139.412563	1	40	0.179487179	2323.115075	X631.4 Y2323.1 (8)
	161	568.4668342	1556.687437	1	632.7668342	1444.787437	0.5	-5.74					9	631.4	631.2331658	1	40	0.205128205	631.3657776	2363.3	2139.412563	1	40	0.205128205	2317.374372	X631.4 Y2317.4 (9)
	200	568.8	1332.8	39	633.1	1220.9	0.0	-5.74		Used for 1 to 400		HEAD		10	631.4	631.2331658	1	40	0.230769231	631.3614998	2363.3	2139.412563	1	40	0.230769231	2311.633668	X631.4 Y2311.6 (10)
	201	568.795	1327.044	1	633.095	1215.144	0.0	-5.76		Head pin X	Head pin Y			11	631.4	631.2331658	1	40	0.256410256	631.357222	2363.3	2139.412563	1	40	0.256410256	2305.892965	X631.4 Y2305.9 (11)
	240	568.6	1102.06	39	632.9	990.16	0.0	-5.77		0	0			12	631.4	631.2331658	1	40	0.282051282	631.3529442	2363.3	2139.412563	1	40	0.282051282	2300.152261	X631.4 Y2300.2 (12)
	241	568.595	1096.004	1	632.895	984.104	0.0	-6.06					13	631.4	631.2331658	1	40	0.307692308	631.3486664	2363.3	2139.412563	1	40	0.307692308	2294.411558	X631.3 Y2294.4 (13)
	280	568.4	871.32	39	632.7	759.42	0.0	-5.76					14	631.4	631.2331658	1	40	0.333333333	631.3443886	2363.3	2139.412563	1	40	0.333333333	2288.670854	X631.3 Y2288.7 (14)
	281	568.395	866.564	1	632.695	754.664	0.0	-4.76					15	631.4	631.2331658	1	40	0.358974359	631.3401108	2363.3	2139.412563	1	40	0.358974359	2282.930151	X631.3 Y2282.9 (15)
	320	568.2	642.08	39	632.5	530.18	0.0	-5.76					16	631.4	631.2331658	1	40	0.384615385	631.335833	2363.3	2139.412563	1	40	0.384615385	2277.189447	X631.3 Y2277.2 (16)
	321	568.195	636.324	1	632.495	524.424	0.0	-5.76					17	631.4	631.2331658	1	40	0.41025641	631.3315552	2363.3	2139.412563	1	40	0.41025641	2271.448744	X631.3 Y2271.4 (17)
	360	568	411.84	39	632.3	299.94	0.0	-5.76					18	631.4	631.2331658	1	40	0.435897436	631.3272774	2363.3	2139.412563	1	40	0.435897436	2265.70804	X631.3 Y2265.7 (18)
	361	567.995	406.084	1	632.295	294.184	0.0	-5.76					19	631.4	631.2331658	1	40	0.461538462	631.3229996	2363.3	2139.412563	1	40	0.461538462	2259.967337	X631.3 Y2260 (19)
	400	567.8	181.6	39	632.1	69.7	0.0	-5.76					20	631.4	631.2331658	1	40	0.487179487	631.3187218	2363.3	2139.412563	1	40	0.487179487	2254.226633	X631.3 Y2254.2 (20)
LOW	401	579.3542373	173.5745763	1	643.6542373	61.67457627				←THIS IS THE SECOND PIN IN FROM THE END				21	631.4	631.2331658	1	40	0.512820513	631.314444	2363.3	2139.412563	1	40	0.512820513	2248.48593	X631.3 Y2248.5 (21)
	424	763.0501695	173.5589831	23	827.3501695	61.65898305	7.99	0.0		THE BOARD HAS 24 PINS INSTEAD OF 23				22	631.4	631.2331658	1	40	0.538461538	631.3101662	2363.3	2139.412563	1	40	0.538461538	2242.745226	X631.3 Y2242.7 (22)
	425	771.0369492	173.5583051	1	835.3369492	61.65830508	8.0	0.0		Used for 401 to 800		LOW HEAD		23	631.4	631.2331658	1	40	0.564102564	631.3058884	2363.3	2139.412563	1	40	0.564102564	2237.004523	X631.3 Y2237 (23)
	449	962.719661	173.5420339	24	1027.019661	61.6420339	7.99	0.0		L.Head pin X	L.Head pin Y			24	631.4	631.2331658	1	40	0.58974359	631.3016106	2363.3	2139.412563	1	40	0.58974359	2231.263819	X631.3 Y2231.3 (24)
	450	970.7064407	173.5413559	1	1035.006441	61.64135593	8.0	0.0		0	0			25	631.4	631.2331658	1	40	0.615384615	631.2973328	2363.3	2139.412563	1	40	0.615384615	2225.523116	X631.3 Y2225.5 (25)
	473	1154.402373	173.5257627	23	1218.702373	61.62576271	7.99	0.0					26	631.4	631.2331658	1	40	0.641025641	631.293055	2363.3	2139.412563	1	40	0.641025641	2219.782412	X631.3 Y2219.8 (26)
	474	1162.389153	173.5250847	1	1226.689153	61.62508475	8.0	0.0					27	631.4	631.2331658	1	40	0.666666667	631.2887772	2363.3	2139.412563	1	40	0.666666667	2214.041709	X631.3 Y2214 (27)
	510	1449.91322	173.500678	36	1514.21322	61.60067797	7.99	0.0					28	631.4	631.2331658	1	40	0.692307692	631.2844994	2363.3	2139.412563	1	40	0.692307692	2208.301005	X631.3 Y2208.3 (28)
	511	1457.9	173.5	1	1522.2	61.6	8.0	0.0					29	631.4	631.2331658	1	40	0.717948718	631.2802216	2363.3	2139.412563	1	40	0.717948718	2202.560302	X631.3 Y2202.6 (29)
	547	1745.424068	173.4755932	36	1809.724068	61.57559322	7.99	0.0					30	631.4	631.2331658	1	40	0.743589744	631.2759438	2363.3	2139.412563	1	40	0.743589744	2196.819598	X631.3 Y2196.8 (30)
	548	1753.410847	173.4749153	1	1817.710847	61.57491525	8.0	0.0					31	631.4	631.2331658	1	40	0.769230769	631.271666	2363.3	2139.412563	1	40	0.769230769	2191.078894	X631.3 Y2191.1 (31)
	584	2040.934915	173.4505085	36	2105.234915	61.55050847	7.99	0.0					32	631.4	631.2331658	1	40	0.794871795	631.2673882	2363.3	2139.412563	1	40	0.794871795	2185.338191	X631.3 Y2185.3 (32)
	585	2048.921695	173.4498305	1	2113.221695	61.54983051	8.0	0.0					33	631.4	631.2331658	1	40	0.820512821	631.2631104	2363.3	2139.412563	1	40	0.820512821	2179.597487	X631.3 Y2179.6 (33)
	621	2336.445763	173.4254237	36	2400.745763	61.52542373	7.99	0.0					34	631.4	631.2331658	1	40	0.846153846	631.2588326	2363.3	2139.412563	1	40	0.846153846	2173.856784	X631.3 Y2173.9 (34)
	622	2344.432542	173.4247458	1	2408.732542	61.52474576	8.0	0.0					35	631.4	631.2331658	1	40	0.871794872	631.2545548	2363.3	2139.412563	1	40	0.871794872	2168.11608	X631.3 Y2168.1 (35)
	658	2632.45661	172.900339	36	2696.75661	61.00033898	8.00	0.0					36	631.4	631.2331658	1	40	0.897435897	631.250277	2363.3	2139.412563	1	40	0.897435897	2162.375377	X631.3 Y2162.4 (36)
	659	2640.44339	172.899661	1	2704.74339	60.99966102	8.0	0.0					37	631.4	631.2331658	1	40	0.923076923	631.2459992	2363.3	2139.412563	1	40	0.923076923	2156.634673	X631.2 Y2156.6 (37)
	695	2927.967458	172.3752542	36	2992.267458	60.47525424	7.99	0.0					38	631.4	631.2331658	1	40	0.948717949	631.2417214	2363.3	2139.412563	1	40	0.948717949	2150.89397	X631.2 Y2150.9 (38)
	696	2935.954237	172.8745763	1	3000.254237	60.97457627	8.0	0.5					39	631.4	631.2331658	1	40	0.974358974	631.2374436	2363.3	2139.412563	1	40	0.974358974	2145.153266	X631.2 Y2145.2 (39)
	732	3223.478305	172.5501695	36	3287.778305	60.65016949	7.99	0.0					40	631.2331658	631.7417085	40	41	0	631.2331658	2139.412563	2133.671859	40	41	0	2139.412563	X631.2 Y2139.4 (40)
	733	3231.465085	172.8494915	1	3295.765085	60.94949153	8.0	0.3					41	631.7417085	631.5748744	41	80	0	631.7417085	2133.671859	1909.784422	41	80	0	2133.671859	X631.7 Y2133.7 (41)
	769	3518.989153	173.3250847	36	3583.289153	61.42508475	7.99	0.0					42	631.7417085	631.5748744	41	80	0.025641026	631.7374307	2133.671859	1909.784422	41	80	0.025641026	2127.931156	X631.7 Y2127.9 (42)
	770	3526.975932	173.3244068	1	3591.275932	61.42440678	8.0	0.0					43	631.7417085	631.5748744	41	80	0.051282051	631.7331529	2133.671859	1909.784422	41	80	0.051282051	2122.190452	X631.7 Y2122.2 (43)
	800	3766.579322	173.3040678	30	3830.879322	61.4040678	8.0					44	631.7417085	631.5748744	41	80	0.076923077	631.7288751	2133.671859	1909.784422	41	80	0.076923077	2116.449749	X631.7 Y2116.4 (44)
	801	3774.566102	173.3033898	1	3838.866102	61.40338983	8.0			Used for 801 to 1200		LOW FOOT		45	631.7417085	631.5748744	41	80	0.102564103	631.7245973	2133.671859	1909.784422	41	80	0.102564103	2110.709045	X631.7 Y2110.7 (45)
	806	3814.5	173.3	5	3878.8	61.4	7.99	0.0		L.Foot pin X	L.Foot pin Y			46	631.7417085	631.5748744	41	80	0.128205128	631.7203195	2133.671859	1909.784422	41	80	0.128205128	2104.968342	X631.7 Y2105 (46)
	807	3822.491892	173.3111486	1	3886.791892	61.41114865	8.0	0.0		0	0			47	631.7417085	631.5748744	41	80	0.153846154	631.7160417	2133.671859	1909.784422	41	80	0.153846154	2099.227638	X631.7 Y2099.2 (47)
	843	4110.2	173.7125	36	4174.5	61.8125	7.99	0.0					48	631.7417085	631.5748744	41	80	0.179487179	631.7117639	2133.671859	1909.784422	41	80	0.179487179	2093.486935	X631.7 Y2093.5 (48)
	844	4118.191892	173.7236486	1	4182.491892	61.82364865	8.0	0.0					49	631.7417085	631.5748744	41	80	0.205128205	631.7074861	2133.671859	1909.784422	41	80	0.205128205	2087.746231	X631.7 Y2087.7 (49)
	880	4405.9	173.625	36	4470.2	61.725	7.99	0.0					50	631.7417085	631.5748744	41	80	0.230769231	631.7032083	2133.671859	1909.784422	41	80	0.230769231	2082.005528	X631.7 Y2082 (50)
	881	4413.391892	173.6361486	1	4477.691892	61.73614865	7.5	0.0					51	631.7417085	631.5748744	41	80	0.256410256	631.6989306	2133.671859	1909.784422	41	80	0.256410256	2076.264824	X631.7 Y2076.3 (51)
	917	4701.1	174.0375	36	4765.4	62.1375	7.99	0.0					52	631.7417085	631.5748744	41	80	0.282051282	631.6946528	2133.671859	1909.784422	41	80	0.282051282	2070.524121	X631.7 Y2070.5 (52)
	918	4709.591892	174.5486486	1	4773.891892	62.64864865	8.5	0.5					53	631.7417085	631.5748744	41	80	0.307692308	631.690375	2133.671859	1909.784422	41	80	0.307692308	2064.783417	X631.7 Y2064.8 (53)
	954	4997.8	174.95	36	5062.1	63.05	8.01	0.0					54	631.7417085	631.5748744	41	80	0.333333333	631.6860972	2133.671859	1909.784422	41	80	0.333333333	2059.042714	X631.7 Y2059 (54)
	955	5005.291892	174.9611486	1	5069.591892	63.06114865	7.5	0.0					55	631.7417085	631.5748744	41	80	0.358974359	631.6818194	2133.671859	1909.784422	41	80	0.358974359	2053.30201	X631.7 Y2053.3 (55)
	991	5292.5	174.8625	36	5356.8	62.9625	7.98	0.0					56	631.7417085	631.5748744	41	80	0.384615385	631.6775416	2133.671859	1909.784422	41	80	0.384615385	2047.561307	X631.7 Y2047.6 (56)
	992	5300.991892	175.3736486	1	5365.291892	63.47364865	8.5	0.5					57	631.7417085	631.5748744	41	80	0.41025641	631.6732638	2133.671859	1909.784422	41	80	0.41025641	2041.820603	X631.7 Y2041.8 (57)
	1028	5588.7	175.775	36	5653	63.875	7.99	0.0					58	631.7417085	631.5748744	41	80	0.435897436	631.668986	2133.671859	1909.784422	41	80	0.435897436	2036.079899	X631.7 Y2036.1 (58)
	1029	5596.191892	175.7861486	1	5660.491892	63.88614865	7.5	0.0					59	631.7417085	631.5748744	41	80	0.461538462	631.6647082	2133.671859	1909.784422	41	80	0.461538462	2030.339196	X631.7 Y2030.3 (59)
	1065	5883.9	176.1875	36	5948.2	64.2875	7.99	0.0					60	631.7417085	631.5748744	41	80	0.487179487	631.6604304	2133.671859	1909.784422	41	80	0.487179487	2024.598492	X631.7 Y2024.6 (60)
	1066	5891.891892	176.1986486	1	5956.191892	64.29864865	8.0	0.0					61	631.7417085	631.5748744	41	80	0.512820513	631.6561526	2133.671859	1909.784422	41	80	0.512820513	2018.857789	X631.7 Y2018.9 (61)
	1102	6179.6	176.6	36	6243.9	64.7	7.99	0.0					62	631.7417085	631.5748744	41	80	0.538461538	631.6518748	2133.671859	1909.784422	41	80	0.538461538	2013.117085	X631.7 Y2013.1 (62)
	1103	6187.591892	176.6111486	1	6251.891892	64.71114865	8.0	0.0					63	631.7417085	631.5748744	41	80	0.564102564	631.647597	2133.671859	1909.784422	41	80	0.564102564	2007.376382	X631.6 Y2007.4 (63)
	1139	6475.3	177.0125	36	6539.6	65.1125	7.99	0.0					64	631.7417085	631.5748744	41	80	0.58974359	631.6433192	2133.671859	1909.784422	41	80	0.58974359	2001.635678	X631.6 Y2001.6 (64)
	1140	6483.291892	177.0236486	1	6547.591892	65.12364865	8.0	0.0					65	631.7417085	631.5748744	41	80	0.615384615	631.6390414	2133.671859	1909.784422	41	80	0.615384615	1995.894975	X631.6 Y1995.9 (65)
	1176	6771	177.425	36	6835.3	65.525	7.99	0.0					66	631.7417085	631.5748744	41	80	0.641025641	631.6347636	2133.671859	1909.784422	41	80	0.641025641	1990.154271	X631.6 Y1990.2 (66)
	1177	6778.991892	177.4361486	1	6843.291892	65.53614865	8.0	0.0					67	631.7417085	631.5748744	41	80	0.666666667	631.6304858	2133.671859	1909.784422	41	80	0.666666667	1984.413568	X631.6 Y1984.4 (67)
	1200	6962.805405	177.6925676	23	7027.105405	65.79256757	7.99	0.0		Check which end the 41-pin foot board is on.				68	631.7417085	631.5748744	41	80	0.692307692	631.626208	2133.671859	1909.784422	41	80	0.692307692	1978.672864	X631.6 Y1978.7 (68)
FOOT	1201	6966.071698	182.4113208	1	7030.371698	70.51132075				Used for 1201 to 1400		FOOT		69	631.7417085	631.5748744	41	80	0.717948718	631.6219302	2133.671859	1909.784422	41	80	0.717948718	1972.932161	X631.6 Y1972.9 (69)
	1240	6966.243396	406.7226415	39	7030.543396	294.8226415	0.0	5.75		Foot pin X	Foot pin Y			70	631.7417085	631.5748744	41	80	0.743589744	631.6176524	2133.671859	1909.784422	41	80	0.743589744	1967.191457	X631.6 Y1967.2 (70)
	1241	6966.247799	412.4742138	1	7030.547799	300.5742138	0.0	5.75		0	0			71	631.7417085	631.5748744	41	80	0.769230769	631.6133746	2133.671859	1909.784422	41	80	0.769230769	1961.450754	X631.6 Y1961.5 (71)
	1280	6966.419497	636.7855346	39	7030.719497	524.8855346	0.0	5.75					72	631.7417085	631.5748744	41	80	0.794871795	631.6090968	2133.671859	1909.784422	41	80	0.794871795	1955.71005	X631.6 Y1955.7 (72)
	1281	6966.423899	642.5371069	1	7030.723899	530.6371069	0.0	5.75					73	631.7417085	631.5748744	41	80	0.820512821	631.604819	2133.671859	1909.784422	41	80	0.820512821	1949.969347	X631.6 Y1950 (73)
	1320	6966.595597	866.8484277	39	7030.895597	754.9484277	0.0	5.75					74	631.7417085	631.5748744	41	80	0.846153846	631.6005412	2133.671859	1909.784422	41	80	0.846153846	1944.228643	X631.6 Y1944.2 (74)
	1321	6966.6	872.6	1	7030.9	760.7	0.0	5.75					75	631.7417085	631.5748744	41	80	0.871794872	631.5962634	2133.671859	1909.784422	41	80	0.871794872	1938.48794	X631.6 Y1938.5 (75)
	1360	6967.271698	1096.911321	39	7031.571698	985.0113208	0.0	5.75					76	631.7417085	631.5748744	41	80	0.897435897	631.5919856	2133.671859	1909.784422	41	80	0.897435897	1932.747236	X631.6 Y1932.7 (76)
	1361	6967.776101	1103.162893	1	7032.076101	991.2628931	0.5	6.25					77	631.7417085	631.5748744	41	80	0.923076923	631.5877078	2133.671859	1909.784422	41	80	0.923076923	1927.006533	X631.6 Y1927 (77)
	1400	6967.947799	1327.474214	39	7032.247799	1215.574214	0.0	5.75					78	631.7417085	631.5748744	41	80	0.948717949	631.58343	2133.671859	1909.784422	41	80	0.948717949	1921.265829	X631.6 Y1921.3 (78)
	1401	6967.38595	1333.404959	1	7031.68595	1221.504959	-0.6	5.93					79	631.7417085	631.5748744	41	80	0.974358974	631.5791522	2133.671859	1909.784422	41	80	0.974358974	1915.525126	X631.6 Y1915.5 (79)
	1440	6967.33719	1557.380992	39	7031.63719	1445.480992	0.0	5.74					80	631.5748744	632.0834171	80	81	0	631.5748744	1909.784422	1904.043719	80	81	0	1909.784422	X631.6 Y1909.8 (80)
	1441	6967.34876	1563.123967	1	7031.64876	1451.223967	0.0	5.74					81	632.0834171	632.4165829	81	120	0	632.0834171	1904.043719	1680.156281	81	120	0	1904.043719	X632.1 Y1904 (81)
	1480	6967.3	1787.6	39	7031.6	1675.7	0.0	5.76					82	632.0834171	632.4165829	81	120	0.025641026	632.0919598	1904.043719	1680.156281	81	120	0.025641026	1898.303015	X632.1 Y1898.3 (82)
	1481	6967.81157	1793.142975	1	7032.11157	1681.242975	0.5	5.54					83	632.0834171	632.4165829	81	120	0.051282051	632.1005025	1904.043719	1680.156281	81	120	0.051282051	1892.562312	X632.1 Y1892.6 (83)
	1520	6968.26281	2016.819008	39	7032.56281	1904.919008	0.0	5.74					84	632.0834171	632.4165829	81	120	0.076923077	632.1090452	1904.043719	1680.156281	81	120	0.076923077	1886.821608	X632.1 Y1886.8 (84)
	1521	6968.27438	2022.561983	1	7032.57438	1910.661983	0.0	5.74					85	632.0834171	632.4165829	81	120	0.102564103	632.1175879	1904.043719	1680.156281	81	120	0.102564103	1881.080905	X632.1 Y1881.1 (85)
	1560	6968.72562	2246.538017	39	7033.02562	2134.638017	0.0	5.74					86	632.0834171	632.4165829	81	120	0.128205128	632.1261307	1904.043719	1680.156281	81	120	0.128205128	1875.340201	X632.1 Y1875.3 (86)
	1561	6968.73719	2252.280992	1	7033.03719	2140.380992	0.0	5.74					87	632.0834171	632.4165829	81	120	0.153846154	632.1346734	1904.043719	1680.156281	81	120	0.153846154	1869.599497	X632.1 Y1869.6 (87)
	1601	6968.7	2482	40	7033	2370.1	0.0	5.74					88	632.0834171	632.4165829	81	120	0.179487179	632.1432161	1904.043719	1680.156281	81	120	0.179487179	1863.858794	X632.1 Y1863.9 (88)
HIGH	1602	6954.4	2486.5	1	7018.7	2374.6				Used for 1602 to 2001.		HIGH FOOT		89	632.0834171	632.4165829	81	120	0.205128205	632.1517588	1904.043719	1680.156281	81	120	0.205128205	1858.11809	X632.2 Y1858.1 (89)
	1625	6770.534264	2486.76066	23	6834.834264	2374.86066	-7.99	0.0		H.Foot pin X	H.foot pin Y			90	632.0834171	632.4165829	81	120	0.230769231	632.1603015	1904.043719	1680.156281	81	120	0.230769231	1852.377387	X632.2 Y1852.4 (90)
	1626	6762.540102	2486.750254	1	6826.840102	2374.850254	-7.99	0.0		0	0			91	632.0834171	632.4165829	81	120	0.256410256	632.1688442	1904.043719	1680.156281	81	120	0.256410256	1846.636683	X632.2 Y1846.6 (91)
	1662	6474.750254	2486.675635	36	6539.050254	2374.775635	-7.99	0.0					92	632.0834171	632.4165829	81	120	0.282051282	632.1773869	1904.043719	1680.156281	81	120	0.282051282	1840.89598	X632.2 Y1840.9 (92)
	1663	6466.756091	2486.365228	1	6531.056091	2374.465228	-7.99	-0.3					93	632.0834171	632.4165829	81	120	0.307692308	632.1859296	1904.043719	1680.156281	81	120	0.307692308	1835.155276	X632.2 Y1835.2 (93)
	1699	6178.966244	2485.990609	36	6243.266244	2374.090609	-7.99	0.0					94	632.0834171	632.4165829	81	120	0.333333333	632.1944724	1904.043719	1680.156281	81	120	0.333333333	1829.414573	X632.2 Y1829.4 (94)
	1700	6170.972081	2485.980203	1	6235.272081	2374.080203	-7.99	0.0					95	632.0834171	632.4165829	81	120	0.358974359	632.2030151	1904.043719	1680.156281	81	120	0.358974359	1823.673869	X632.2 Y1823.7 (95)
	1736	5882.182234	2486.105584	36	5946.482234	2374.205584	-8.02	0.0					96	632.0834171	632.4165829	81	120	0.384615385	632.2115578	1904.043719	1680.156281	81	120	0.384615385	1817.933166	X632.2 Y1817.9 (96)
	1737	5874.188071	2486.095178	1	5938.488071	2374.195178	-7.99	0.0					97	632.0834171	632.4165829	81	120	0.41025641	632.2201005	1904.043719	1680.156281	81	120	0.41025641	1812.192462	X632.2 Y1812.2 (97)
	1773	5586.398223	2485.220558	36	5650.698223	2373.320558	-7.99	0.0					98	632.0834171	632.4165829	81	120	0.435897436	632.2286432	1904.043719	1680.156281	81	120	0.435897436	1806.451759	X632.2 Y1806.5 (98)
	1774	5578.904061	2484.710152	1	5643.204061	2372.810152	-7.49	-0.5					99	632.0834171	632.4165829	81	120	0.461538462	632.2371859	1904.043719	1680.156281	81	120	0.461538462	1800.711055	X632.2 Y1800.7 (99)
	1810	5291.614213	2484.335533	36	5355.914213	2372.435533	-7.98	0.0					100	632.0834171	632.4165829	81	120	0.487179487	632.2457286	1904.043719	1680.156281	81	120	0.487179487	1794.970352	X632.2 Y1795 (100)
	1811	5283.620051	2484.325127	1	5347.920051	2372.425127	-7.99	0.0					101	632.0834171	632.4165829	81	120	0.512820513	632.2542714	1904.043719	1680.156281	81	120	0.512820513	1789.229648	X632.3 Y1789.2 (101)
	1847	4996.330203	2483.950508	36	5060.630203	2372.050508	-7.98	0.0					102	632.0834171	632.4165829	81	120	0.538461538	632.2628141	1904.043719	1680.156281	81	120	0.538461538	1783.488945	X632.3 Y1783.5 (102)
	1848	4988.336041	2483.940102	1	5052.636041	2372.040102	-7.99	0.0					103	632.0834171	632.4165829	81	120	0.564102564	632.2713568	1904.043719	1680.156281	81	120	0.564102564	1777.748241	X632.3 Y1777.7 (103)
	1884	4700.046193	2483.565482	36	4764.346193	2371.665482	-8.01	0.0					104	632.0834171	632.4165829	81	120	0.58974359	632.2798995	1904.043719	1680.156281	81	120	0.58974359	1772.007538	X632.3 Y1772 (104)
	1885	4692.05203	2483.555076	1	4756.35203	2371.655076	-7.99	0.0					105	632.0834171	632.4165829	81	120	0.615384615	632.2884422	1904.043719	1680.156281	81	120	0.615384615	1766.266834	X632.3 Y1766.3 (105)
	1921	4404.262183	2483.180457	36	4468.562183	2371.280457	-7.99	0.0					106	632.0834171	632.4165829	81	120	0.641025641	632.2969849	1904.043719	1680.156281	81	120	0.641025641	1760.526131	X632.3 Y1760.5 (106)
	1922	4396.26802	2483.170051	1	4460.56802	2371.270051	-7.99	0.0					107	632.0834171	632.4165829	81	120	0.666666667	632.3055276	1904.043719	1680.156281	81	120	0.666666667	1754.785427	X632.3 Y1754.8 (107)
	1958	4108.478173	2482.795431	36	4172.778173	2370.895431	-7.99	0.0					108	632.0834171	632.4165829	81	120	0.692307692	632.3140704	1904.043719	1680.156281	81	120	0.692307692	1749.044724	X632.3 Y1749 (108)
	1959	4100.48401	2482.785025	1	4164.78401	2370.885025	-7.99	0.0					109	632.0834171	632.4165829	81	120	0.717948718	632.3226131	1904.043719	1680.156281	81	120	0.717948718	1743.30402	X632.3 Y1743.3 (109)
	1995	3812.694162	2482.410406	36	3876.994162	2370.510406	-7.99	0.0					110	632.0834171	632.4165829	81	120	0.743589744	632.3311558	1904.043719	1680.156281	81	120	0.743589744	1737.563317	X632.3 Y1737.6 (110)
center	1996	3804.7	2482.4	1	3869	2370.5	-7.99	0.0					111	632.0834171	632.4165829	81	120	0.769230769	632.3396985	1904.043719	1680.156281	81	120	0.769230769	1731.822613	X632.3 Y1731.8 (111)
	2001	3764.746914	2482.398765	5	3829.046914	2370.498765	-8.0	0.0					112	632.0834171	632.4165829	81	120	0.794871795	632.3482412	1904.043719	1680.156281	81	120	0.794871795	1726.08191	X632.3 Y1726.1 (112)
	2002	3756.756296	2482.398519	1	3821.056296	2370.498519	-8.0	0.0		Used for 2002 to 2401.		HIGH HEAD		113	632.0834171	632.4165829	81	120	0.820512821	632.3567839	1904.043719	1680.156281	81	120	0.820512821	1720.341206	X632.4 Y1720.3 (113)
board	2032	3517.037778	2482.391111	30	3581.337778	2370.491111	-7.99	0.0		H.Head pin X	H.Head pin Y			114	632.0834171	632.4165829	81	120	0.846153846	632.3653266	1904.043719	1680.156281	81	120	0.846153846	1714.600503	X632.4 Y1714.6 (114)
	2033	3509.04716	2482.390864	1	3573.34716	2370.490864	-8.0	0.0		0	0			115	632.0834171	632.4165829	81	120	0.871794872	632.3738693	1904.043719	1680.156281	81	120	0.871794872	1708.859799	X632.4 Y1708.9 (115)
	2069	3221.384938	2482.381975	36	3285.684938	2370.481975	-7.99	0.0					116	632.0834171	632.4165829	81	120	0.897435897	632.3824121	1904.043719	1680.156281	81	120	0.897435897	1703.119095	X632.4 Y1703.1 (116)
	2070	3213.394321	2482.381728	1	3277.694321	2370.481728	-8.0	0.0					117	632.0834171	632.4165829	81	120	0.923076923	632.3909548	1904.043719	1680.156281	81	120	0.923076923	1697.378392	X632.4 Y1697.4 (117)
	2106	2925.732099	2482.37284	36	2990.032099	2370.47284	-7.99	0.0					118	632.0834171	632.4165829	81	120	0.948717949	632.3994975	1904.043719	1680.156281	81	120	0.948717949	1691.637688	X632.4 Y1691.6 (118)
	2107	2918.241481	2482.372593	1	2982.541481	2370.472593	-7.5	0.0					119	632.0834171	632.4165829	81	120	0.974358974	632.4080402	1904.043719	1680.156281	81	120	0.974358974	1685.896985	X632.4 Y1685.9 (119)
	2143	2630.579259	2482.363704	36	2694.879259	2370.463704	-7.99	0.0					120	632.4165829	632.4251256	120	121	0	632.4165829	1680.156281	1674.415578	120	121	0	1680.156281	X632.4 Y1680.2 (120)
	2144	2622.588642	2482.363457	1	2686.888642	2370.463457	-8.0	0.0					121	632.4251256	632.2582915	121	160	0	632.4251256	1674.415578	1450.528141	121	160	0	1674.415578	X632.4 Y1674.4 (121)
	2180	2334.42642	2482.354568	36	2398.72642	2370.454568	-8.00	0.0					122	632.4251256	632.2582915	121	160	0.025641026	632.4208478	1674.415578	1450.528141	121	160	0.025641026	1668.674874	X632.4 Y1668.7 (122)
	2181	2326.435802	2482.854321	1	2390.735802	2370.954321	-8.0	0.5					123	632.4251256	632.2582915	121	160	0.051282051	632.41657	1674.415578	1450.528141	121	160	0.051282051	1662.934171	X632.4 Y1662.9 (123)
	2217	2038.77358	2483.345432	36	2103.07358	2371.445432	-7.99	0.0					124	632.4251256	632.2582915	121	160	0.076923077	632.4122922	1674.415578	1450.528141	121	160	0.076923077	1657.193467	X632.4 Y1657.2 (124)
	2218	2030.782963	2482.845185	1	2095.082963	2370.945185	-8.0	-0.5					125	632.4251256	632.2582915	121	160	0.102564103	632.4080144	1674.415578	1450.528141	121	160	0.102564103	1651.452764	X632.4 Y1651.5 (125)
	2254	1743.120741	2482.936296	36	1807.420741	2371.036296	-8.0	0.0					126	632.4251256	632.2582915	121	160	0.128205128	632.4037366	1674.415578	1450.528141	121	160	0.128205128	1645.71206	X632.4 Y1645.7 (126)
	2255	1735.130123	2482.336049	1	1799.430123	2370.436049	-8.0	-0.6					127	632.4251256	632.2582915	121	160	0.153846154	632.3994588	1674.415578	1450.528141	121	160	0.153846154	1639.971357	X632.4 Y1640 (127)
	2291	1448.467901	2482.82716	36	1512.767901	2370.92716	-8.0	0.0					128	632.4251256	632.2582915	121	160	0.179487179	632.395181	1674.415578	1450.528141	121	160	0.179487179	1634.230653	X632.4 Y1634.2 (128)
	2292	1440.477284	2482.826914	1	1504.777284	2370.926914	-8.0	0.0					129	632.4251256	632.2582915	121	160	0.205128205	632.3909032	1674.415578	1450.528141	121	160	0.205128205	1628.48995	X632.4 Y1628.5 (129)
	2328	1152.815062	2483.318025	36	1217.115062	2371.418025	-8.0	0.0					130	632.4251256	632.2582915	121	160	0.230769231	632.3866254	1674.415578	1450.528141	121	160	0.230769231	1622.749246	X632.4 Y1622.7 (130)
	2329	1144.824444	2483.317778	1	1209.124444	2371.417778	-8.0	0.0					131	632.4251256	632.2582915	121	160	0.256410256	632.3823476	1674.415578	1450.528141	121	160	0.256410256	1617.008543	X632.4 Y1617 (131)
	2352	960.0402469	2483.312099	23	1024.340247	2371.412099	-8.0	0.0					132	632.4251256	632.2582915	121	160	0.282051282	632.3780698	1674.415578	1450.528141	121	160	0.282051282	1611.267839	X632.4 Y1611.3 (132)
	2353	952.0496296	2483.311852	1	1016.34963	2371.411852	-8.0	0.0					133	632.4251256	632.2582915	121	160	0.307692308	632.373792	1674.415578	1450.528141	121	160	0.307692308	1605.527136	X632.4 Y1605.5 (133)
	2377	760.2748148	2483.305926	24	824.5748148	2371.405926	-8.0	0.0					134	632.4251256	632.2582915	121	160	0.333333333	632.3695142	1674.415578	1450.528141	121	160	0.333333333	1599.786432	X632.4 Y1599.8 (134)
	2378	752.2841975	2483.305679	1	816.5841975	2371.405679	-8.0	0.0					135	632.4251256	632.2582915	121	160	0.358974359	632.3652364	1674.415578	1450.528141	121	160	0.358974359	1594.045729	X632.4 Y1594 (135)
	2401	568.5	2482.3	23	632.8	2370.4	-8.0	0.0					136	632.4251256	632.2582915	121	160	0.384615385	632.3609586	1674.415578	1450.528141	121	160	0.384615385	1588.305025	X632.4 Y1588.3 (136)
				137	632.4251256	632.2582915	121	160	0.41025641	632.3566808	1674.415578	1450.528141	121	160	0.41025641	1582.564322	X632.4 Y1582.6 (137)
				138	632.4251256	632.2582915	121	160	0.435897436	632.352403	1674.415578	1450.528141	121	160	0.435897436	1576.823618	X632.4 Y1576.8 (138)
				139	632.4251256	632.2582915	121	160	0.461538462	632.3481252	1674.415578	1450.528141	121	160	0.461538462	1571.082915	X632.3 Y1571.1 (139)
				140	632.4251256	632.2582915	121	160	0.487179487	632.3438474	1674.415578	1450.528141	121	160	0.487179487	1565.342211	X632.3 Y1565.3 (140)
				141	632.4251256	632.2582915	121	160	0.512820513	632.3395696	1674.415578	1450.528141	121	160	0.512820513	1559.601508	X632.3 Y1559.6 (141)
				142	632.4251256	632.2582915	121	160	0.538461538	632.3352918	1674.415578	1450.528141	121	160	0.538461538	1553.860804	X632.3 Y1553.9 (142)
				143	632.4251256	632.2582915	121	160	0.564102564	632.331014	1674.415578	1450.528141	121	160	0.564102564	1548.120101	X632.3 Y1548.1 (143)
				144	632.4251256	632.2582915	121	160	0.58974359	632.3267362	1674.415578	1450.528141	121	160	0.58974359	1542.379397	X632.3 Y1542.4 (144)
				145	632.4251256	632.2582915	121	160	0.615384615	632.3224584	1674.415578	1450.528141	121	160	0.615384615	1536.638693	X632.3 Y1536.6 (145)
				146	632.4251256	632.2582915	121	160	0.641025641	632.3181806	1674.415578	1450.528141	121	160	0.641025641	1530.89799	X632.3 Y1530.9 (146)
				147	632.4251256	632.2582915	121	160	0.666666667	632.3139028	1674.415578	1450.528141	121	160	0.666666667	1525.157286	X632.3 Y1525.2 (147)
				148	632.4251256	632.2582915	121	160	0.692307692	632.309625	1674.415578	1450.528141	121	160	0.692307692	1519.416583	X632.3 Y1519.4 (148)
				149	632.4251256	632.2582915	121	160	0.717948718	632.3053472	1674.415578	1450.528141	121	160	0.717948718	1513.675879	X632.3 Y1513.7 (149)
				150	632.4251256	632.2582915	121	160	0.743589744	632.3010694	1674.415578	1450.528141	121	160	0.743589744	1507.935176	X632.3 Y1507.9 (150)
				151	632.4251256	632.2582915	121	160	0.769230769	632.2967917	1674.415578	1450.528141	121	160	0.769230769	1502.194472	X632.3 Y1502.2 (151)
				152	632.4251256	632.2582915	121	160	0.794871795	632.2925139	1674.415578	1450.528141	121	160	0.794871795	1496.453769	X632.3 Y1496.5 (152)
				153	632.4251256	632.2582915	121	160	0.820512821	632.2882361	1674.415578	1450.528141	121	160	0.820512821	1490.713065	X632.3 Y1490.7 (153)
				154	632.4251256	632.2582915	121	160	0.846153846	632.2839583	1674.415578	1450.528141	121	160	0.846153846	1484.972362	X632.3 Y1485 (154)
				155	632.4251256	632.2582915	121	160	0.871794872	632.2796805	1674.415578	1450.528141	121	160	0.871794872	1479.231658	X632.3 Y1479.2 (155)
				156	632.4251256	632.2582915	121	160	0.897435897	632.2754027	1674.415578	1450.528141	121	160	0.897435897	1473.490955	X632.3 Y1473.5 (156)
				157	632.4251256	632.2582915	121	160	0.923076923	632.2711249	1674.415578	1450.528141	121	160	0.923076923	1467.750251	X632.3 Y1467.8 (157)
				158	632.4251256	632.2582915	121	160	0.948717949	632.2668471	1674.415578	1450.528141	121	160	0.948717949	1462.009548	X632.3 Y1462 (158)
				159	632.4251256	632.2582915	121	160	0.974358974	632.2625693	1674.415578	1450.528141	121	160	0.974358974	1456.268844	X632.3 Y1456.3 (159)
				160	632.2582915	632.7668342	160	161	0	632.2582915	1450.528141	1444.787437	160	161	0	1450.528141	X632.3 Y1450.5 (160)
				161	632.7668342	633.1	161	200	0	632.7668342	1444.787437	1220.9	161	200	0	1444.787437	X632.8 Y1444.8 (161)
				162	632.7668342	633.1	161	200	0.025641026	632.7753769	1444.787437	1220.9	161	200	0.025641026	1439.046734	X632.8 Y1439 (162)
				163	632.7668342	633.1	161	200	0.051282051	632.7839196	1444.787437	1220.9	161	200	0.051282051	1433.30603	X632.8 Y1433.3 (163)
				164	632.7668342	633.1	161	200	0.076923077	632.7924623	1444.787437	1220.9	161	200	0.076923077	1427.565327	X632.8 Y1427.6 (164)
				165	632.7668342	633.1	161	200	0.102564103	632.801005	1444.787437	1220.9	161	200	0.102564103	1421.824623	X632.8 Y1421.8 (165)
				166	632.7668342	633.1	161	200	0.128205128	632.8095477	1444.787437	1220.9	161	200	0.128205128	1416.08392	X632.8 Y1416.1 (166)
				167	632.7668342	633.1	161	200	0.153846154	632.8180905	1444.787437	1220.9	161	200	0.153846154	1410.343216	X632.8 Y1410.3 (167)
				168	632.7668342	633.1	161	200	0.179487179	632.8266332	1444.787437	1220.9	161	200	0.179487179	1404.602513	X632.8 Y1404.6 (168)
				169	632.7668342	633.1	161	200	0.205128205	632.8351759	1444.787437	1220.9	161	200	0.205128205	1398.861809	X632.8 Y1398.9 (169)
				170	632.7668342	633.1	161	200	0.230769231	632.8437186	1444.787437	1220.9	161	200	0.230769231	1393.121106	X632.8 Y1393.1 (170)
				171	632.7668342	633.1	161	200	0.256410256	632.8522613	1444.787437	1220.9	161	200	0.256410256	1387.380402	X632.9 Y1387.4 (171)
				172	632.7668342	633.1	161	200	0.282051282	632.860804	1444.787437	1220.9	161	200	0.282051282	1381.639698	X632.9 Y1381.6 (172)
				173	632.7668342	633.1	161	200	0.307692308	632.8693467	1444.787437	1220.9	161	200	0.307692308	1375.898995	X632.9 Y1375.9 (173)
				174	632.7668342	633.1	161	200	0.333333333	632.8778894	1444.787437	1220.9	161	200	0.333333333	1370.158291	X632.9 Y1370.2 (174)
				175	632.7668342	633.1	161	200	0.358974359	632.8864322	1444.787437	1220.9	161	200	0.358974359	1364.417588	X632.9 Y1364.4 (175)
				176	632.7668342	633.1	161	200	0.384615385	632.8949749	1444.787437	1220.9	161	200	0.384615385	1358.676884	X632.9 Y1358.7 (176)
				177	632.7668342	633.1	161	200	0.41025641	632.9035176	1444.787437	1220.9	161	200	0.41025641	1352.936181	X632.9 Y1352.9 (177)
				178	632.7668342	633.1	161	200	0.435897436	632.9120603	1444.787437	1220.9	161	200	0.435897436	1347.195477	X632.9 Y1347.2 (178)
				179	632.7668342	633.1	161	200	0.461538462	632.920603	1444.787437	1220.9	161	200	0.461538462	1341.454774	X632.9 Y1341.5 (179)
				180	632.7668342	633.1	161	200	0.487179487	632.9291457	1444.787437	1220.9	161	200	0.487179487	1335.71407	X632.9 Y1335.7 (180)
				181	632.7668342	633.1	161	200	0.512820513	632.9376884	1444.787437	1220.9	161	200	0.512820513	1329.973367	X632.9 Y1330 (181)
				182	632.7668342	633.1	161	200	0.538461538	632.9462312	1444.787437	1220.9	161	200	0.538461538	1324.232663	X632.9 Y1324.2 (182)
				183	632.7668342	633.1	161	200	0.564102564	632.9547739	1444.787437	1220.9	161	200	0.564102564	1318.49196	X633 Y1318.5 (183)
				184	632.7668342	633.1	161	200	0.58974359	632.9633166	1444.787437	1220.9	161	200	0.58974359	1312.751256	X633 Y1312.8 (184)
				185	632.7668342	633.1	161	200	0.615384615	632.9718593	1444.787437	1220.9	161	200	0.615384615	1307.010553	X633 Y1307 (185)
				186	632.7668342	633.1	161	200	0.641025641	632.980402	1444.787437	1220.9	161	200	0.641025641	1301.269849	X633 Y1301.3 (186)
				187	632.7668342	633.1	161	200	0.666666667	632.9889447	1444.787437	1220.9	161	200	0.666666667	1295.529146	X633 Y1295.5 (187)
				188	632.7668342	633.1	161	200	0.692307692	632.9974874	1444.787437	1220.9	161	200	0.692307692	1289.788442	X633 Y1289.8 (188)
				189	632.7668342	633.1	161	200	0.717948718	633.0060302	1444.787437	1220.9	161	200	0.717948718	1284.047739	X633 Y1284 (189)
				190	632.7668342	633.1	161	200	0.743589744	633.0145729	1444.787437	1220.9	161	200	0.743589744	1278.307035	X633 Y1278.3 (190)
				191	632.7668342	633.1	161	200	0.769230769	633.0231156	1444.787437	1220.9	161	200	0.769230769	1272.566332	X633 Y1272.6 (191)
				192	632.7668342	633.1	161	200	0.794871795	633.0316583	1444.787437	1220.9	161	200	0.794871795	1266.825628	X633 Y1266.8 (192)
				193	632.7668342	633.1	161	200	0.820512821	633.040201	1444.787437	1220.9	161	200	0.820512821	1261.084925	X633 Y1261.1 (193)
				194	632.7668342	633.1	161	200	0.846153846	633.0487437	1444.787437	1220.9	161	200	0.846153846	1255.344221	X633 Y1255.3 (194)
				195	632.7668342	633.1	161	200	0.871794872	633.0572864	1444.787437	1220.9	161	200	0.871794872	1249.603518	X633.1 Y1249.6 (195)
				196	632.7668342	633.1	161	200	0.897435897	633.0658291	1444.787437	1220.9	161	200	0.897435897	1243.862814	X633.1 Y1243.9 (196)
				197	632.7668342	633.1	161	200	0.923076923	633.0743719	1444.787437	1220.9	161	200	0.923076923	1238.122111	X633.1 Y1238.1 (197)
				198	632.7668342	633.1	161	200	0.948717949	633.0829146	1444.787437	1220.9	161	200	0.948717949	1232.381407	X633.1 Y1232.4 (198)
				199	632.7668342	633.1	161	200	0.974358974	633.0914573	1444.787437	1220.9	161	200	0.974358974	1226.640704	X633.1 Y1226.6 (199)
				200	633.1	633.095	200	201	0	633.1	1220.9	1215.144	200	201	0	1220.9	X633.1 Y1220.9 (200)
				201	633.095	632.9	201	240	0	633.095	1215.144	990.16	201	240	0	1215.144	X633.1 Y1215.1 (201)
				202	633.095	632.9	201	240	0.025641026	633.09	1215.144	990.16	201	240	0.025641026	1209.375179	X633.1 Y1209.4 (202)
				203	633.095	632.9	201	240	0.051282051	633.085	1215.144	990.16	201	240	0.051282051	1203.606359	X633.1 Y1203.6 (203)
				204	633.095	632.9	201	240	0.076923077	633.08	1215.144	990.16	201	240	0.076923077	1197.837538	X633.1 Y1197.8 (204)
				205	633.095	632.9	201	240	0.102564103	633.075	1215.144	990.16	201	240	0.102564103	1192.068718	X633.1 Y1192.1 (205)
				206	633.095	632.9	201	240	0.128205128	633.07	1215.144	990.16	201	240	0.128205128	1186.299897	X633.1 Y1186.3 (206)
				207	633.095	632.9	201	240	0.153846154	633.065	1215.144	990.16	201	240	0.153846154	1180.531077	X633.1 Y1180.5 (207)
				208	633.095	632.9	201	240	0.179487179	633.06	1215.144	990.16	201	240	0.179487179	1174.762256	X633.1 Y1174.8 (208)
				209	633.095	632.9	201	240	0.205128205	633.055	1215.144	990.16	201	240	0.205128205	1168.993436	X633.1 Y1169 (209)
				210	633.095	632.9	201	240	0.230769231	633.05	1215.144	990.16	201	240	0.230769231	1163.224615	X633.1 Y1163.2 (210)
				211	633.095	632.9	201	240	0.256410256	633.045	1215.144	990.16	201	240	0.256410256	1157.455795	X633 Y1157.5 (211)
				212	633.095	632.9	201	240	0.282051282	633.04	1215.144	990.16	201	240	0.282051282	1151.686974	X633 Y1151.7 (212)
				213	633.095	632.9	201	240	0.307692308	633.035	1215.144	990.16	201	240	0.307692308	1145.918154	X633 Y1145.9 (213)
				214	633.095	632.9	201	240	0.333333333	633.03	1215.144	990.16	201	240	0.333333333	1140.149333	X633 Y1140.1 (214)
				215	633.095	632.9	201	240	0.358974359	633.025	1215.144	990.16	201	240	0.358974359	1134.380513	X633 Y1134.4 (215)
				216	633.095	632.9	201	240	0.384615385	633.02	1215.144	990.16	201	240	0.384615385	1128.611692	X633 Y1128.6 (216)
				217	633.095	632.9	201	240	0.41025641	633.015	1215.144	990.16	201	240	0.41025641	1122.842872	X633 Y1122.8 (217)
				218	633.095	632.9	201	240	0.435897436	633.01	1215.144	990.16	201	240	0.435897436	1117.074051	X633 Y1117.1 (218)
				219	633.095	632.9	201	240	0.461538462	633.005	1215.144	990.16	201	240	0.461538462	1111.305231	X633 Y1111.3 (219)
				220	633.095	632.9	201	240	0.487179487	633	1215.144	990.16	201	240	0.487179487	1105.53641	X633 Y1105.5 (220)
				221	633.095	632.9	201	240	0.512820513	632.995	1215.144	990.16	201	240	0.512820513	1099.76759	X633 Y1099.8 (221)
				222	633.095	632.9	201	240	0.538461538	632.99	1215.144	990.16	201	240	0.538461538	1093.998769	X633 Y1094 (222)
				223	633.095	632.9	201	240	0.564102564	632.985	1215.144	990.16	201	240	0.564102564	1088.229949	X633 Y1088.2 (223)
				224	633.095	632.9	201	240	0.58974359	632.98	1215.144	990.16	201	240	0.58974359	1082.461128	X633 Y1082.5 (224)
				225	633.095	632.9	201	240	0.615384615	632.975	1215.144	990.16	201	240	0.615384615	1076.692308	X633 Y1076.7 (225)
				226	633.095	632.9	201	240	0.641025641	632.97	1215.144	990.16	201	240	0.641025641	1070.923487	X633 Y1070.9 (226)
				227	633.095	632.9	201	240	0.666666667	632.965	1215.144	990.16	201	240	0.666666667	1065.154667	X633 Y1065.2 (227)
				228	633.095	632.9	201	240	0.692307692	632.96	1215.144	990.16	201	240	0.692307692	1059.385846	X633 Y1059.4 (228)
				229	633.095	632.9	201	240	0.717948718	632.955	1215.144	990.16	201	240	0.717948718	1053.617026	X633 Y1053.6 (229)
				230	633.095	632.9	201	240	0.743589744	632.95	1215.144	990.16	201	240	0.743589744	1047.848205	X633 Y1047.8 (230)
				231	633.095	632.9	201	240	0.769230769	632.945	1215.144	990.16	201	240	0.769230769	1042.079385	X632.9 Y1042.1 (231)
				232	633.095	632.9	201	240	0.794871795	632.94	1215.144	990.16	201	240	0.794871795	1036.310564	X632.9 Y1036.3 (232)
				233	633.095	632.9	201	240	0.820512821	632.935	1215.144	990.16	201	240	0.820512821	1030.541744	X632.9 Y1030.5 (233)
				234	633.095	632.9	201	240	0.846153846	632.93	1215.144	990.16	201	240	0.846153846	1024.772923	X632.9 Y1024.8 (234)
				235	633.095	632.9	201	240	0.871794872	632.925	1215.144	990.16	201	240	0.871794872	1019.004103	X632.9 Y1019 (235)
				236	633.095	632.9	201	240	0.897435897	632.92	1215.144	990.16	201	240	0.897435897	1013.235282	X632.9 Y1013.2 (236)
				237	633.095	632.9	201	240	0.923076923	632.915	1215.144	990.16	201	240	0.923076923	1007.466462	X632.9 Y1007.5 (237)
				238	633.095	632.9	201	240	0.948717949	632.91	1215.144	990.16	201	240	0.948717949	1001.697641	X632.9 Y1001.7 (238)
				239	633.095	632.9	201	240	0.974358974	632.905	1215.144	990.16	201	240	0.974358974	995.9288205	X632.9 Y995.9 (239)
				240	632.9	632.895	240	241	0	632.9	990.16	984.104	240	241	0	990.16	X632.9 Y990.2 (240)
				241	632.895	632.7	241	280	0	632.895	984.104	759.42	241	280	0	984.104	X632.9 Y984.1 (241)
				242	632.895	632.7	241	280	0.025641026	632.89	984.104	759.42	241	280	0.025641026	978.3428718	X632.9 Y978.3 (242)
				243	632.895	632.7	241	280	0.051282051	632.885	984.104	759.42	241	280	0.051282051	972.5817436	X632.9 Y972.6 (243)
				244	632.895	632.7	241	280	0.076923077	632.88	984.104	759.42	241	280	0.076923077	966.8206154	X632.9 Y966.8 (244)
				245	632.895	632.7	241	280	0.102564103	632.875	984.104	759.42	241	280	0.102564103	961.0594872	X632.9 Y961.1 (245)
				246	632.895	632.7	241	280	0.128205128	632.87	984.104	759.42	241	280	0.128205128	955.298359	X632.9 Y955.3 (246)
				247	632.895	632.7	241	280	0.153846154	632.865	984.104	759.42	241	280	0.153846154	949.5372308	X632.9 Y949.5 (247)
				248	632.895	632.7	241	280	0.179487179	632.86	984.104	759.42	241	280	0.179487179	943.7761026	X632.9 Y943.8 (248)
				249	632.895	632.7	241	280	0.205128205	632.855	984.104	759.42	241	280	0.205128205	938.0149744	X632.9 Y938 (249)
				250	632.895	632.7	241	280	0.230769231	632.85	984.104	759.42	241	280	0.230769231	932.2538462	X632.9 Y932.3 (250)
				251	632.895	632.7	241	280	0.256410256	632.845	984.104	759.42	241	280	0.256410256	926.4927179	X632.8 Y926.5 (251)
				252	632.895	632.7	241	280	0.282051282	632.84	984.104	759.42	241	280	0.282051282	920.7315897	X632.8 Y920.7 (252)
				253	632.895	632.7	241	280	0.307692308	632.835	984.104	759.42	241	280	0.307692308	914.9704615	X632.8 Y915 (253)
				254	632.895	632.7	241	280	0.333333333	632.83	984.104	759.42	241	280	0.333333333	909.2093333	X632.8 Y909.2 (254)
				255	632.895	632.7	241	280	0.358974359	632.825	984.104	759.42	241	280	0.358974359	903.4482051	X632.8 Y903.4 (255)
				256	632.895	632.7	241	280	0.384615385	632.82	984.104	759.42	241	280	0.384615385	897.6870769	X632.8 Y897.7 (256)
				257	632.895	632.7	241	280	0.41025641	632.815	984.104	759.42	241	280	0.41025641	891.9259487	X632.8 Y891.9 (257)
				258	632.895	632.7	241	280	0.435897436	632.81	984.104	759.42	241	280	0.435897436	886.1648205	X632.8 Y886.2 (258)
				259	632.895	632.7	241	280	0.461538462	632.805	984.104	759.42	241	280	0.461538462	880.4036923	X632.8 Y880.4 (259)
				260	632.895	632.7	241	280	0.487179487	632.8	984.104	759.42	241	280	0.487179487	874.6425641	X632.8 Y874.6 (260)
				261	632.895	632.7	241	280	0.512820513	632.795	984.104	759.42	241	280	0.512820513	868.8814359	X632.8 Y868.9 (261)
				262	632.895	632.7	241	280	0.538461538	632.79	984.104	759.42	241	280	0.538461538	863.1203077	X632.8 Y863.1 (262)
				263	632.895	632.7	241	280	0.564102564	632.785	984.104	759.42	241	280	0.564102564	857.3591795	X632.8 Y857.4 (263)
				264	632.895	632.7	241	280	0.58974359	632.78	984.104	759.42	241	280	0.58974359	851.5980513	X632.8 Y851.6 (264)
				265	632.895	632.7	241	280	0.615384615	632.775	984.104	759.42	241	280	0.615384615	845.8369231	X632.8 Y845.8 (265)
				266	632.895	632.7	241	280	0.641025641	632.77	984.104	759.42	241	280	0.641025641	840.0757949	X632.8 Y840.1 (266)
				267	632.895	632.7	241	280	0.666666667	632.765	984.104	759.42	241	280	0.666666667	834.3146667	X632.8 Y834.3 (267)
				268	632.895	632.7	241	280	0.692307692	632.76	984.104	759.42	241	280	0.692307692	828.5535385	X632.8 Y828.6 (268)
				269	632.895	632.7	241	280	0.717948718	632.755	984.104	759.42	241	280	0.717948718	822.7924103	X632.8 Y822.8 (269)
				270	632.895	632.7	241	280	0.743589744	632.75	984.104	759.42	241	280	0.743589744	817.0312821	X632.8 Y817 (270)
				271	632.895	632.7	241	280	0.769230769	632.745	984.104	759.42	241	280	0.769230769	811.2701538	X632.7 Y811.3 (271)
				272	632.895	632.7	241	280	0.794871795	632.74	984.104	759.42	241	280	0.794871795	805.5090256	X632.7 Y805.5 (272)
				273	632.895	632.7	241	280	0.820512821	632.735	984.104	759.42	241	280	0.820512821	799.7478974	X632.7 Y799.7 (273)
				274	632.895	632.7	241	280	0.846153846	632.73	984.104	759.42	241	280	0.846153846	793.9867692	X632.7 Y794 (274)
				275	632.895	632.7	241	280	0.871794872	632.725	984.104	759.42	241	280	0.871794872	788.225641	X632.7 Y788.2 (275)
				276	632.895	632.7	241	280	0.897435897	632.72	984.104	759.42	241	280	0.897435897	782.4645128	X632.7 Y782.5 (276)
				277	632.895	632.7	241	280	0.923076923	632.715	984.104	759.42	241	280	0.923076923	776.7033846	X632.7 Y776.7 (277)
				278	632.895	632.7	241	280	0.948717949	632.71	984.104	759.42	241	280	0.948717949	770.9422564	X632.7 Y770.9 (278)
				279	632.895	632.7	241	280	0.974358974	632.705	984.104	759.42	241	280	0.974358974	765.1811282	X632.7 Y765.2 (279)
				280	632.7	632.695	280	281	0	632.7	759.42	754.664	280	281	0	759.42	X632.7 Y759.4 (280)
				281	632.695	632.5	281	320	0	632.695	754.664	530.18	281	320	0	754.664	X632.7 Y754.7 (281)
				282	632.695	632.5	281	320	0.025641026	632.69	754.664	530.18	281	320	0.025641026	748.908	X632.7 Y748.9 (282)
				283	632.695	632.5	281	320	0.051282051	632.685	754.664	530.18	281	320	0.051282051	743.152	X632.7 Y743.2 (283)
				284	632.695	632.5	281	320	0.076923077	632.68	754.664	530.18	281	320	0.076923077	737.396	X632.7 Y737.4 (284)
				285	632.695	632.5	281	320	0.102564103	632.675	754.664	530.18	281	320	0.102564103	731.64	X632.7 Y731.6 (285)
				286	632.695	632.5	281	320	0.128205128	632.67	754.664	530.18	281	320	0.128205128	725.884	X632.7 Y725.9 (286)
				287	632.695	632.5	281	320	0.153846154	632.665	754.664	530.18	281	320	0.153846154	720.128	X632.7 Y720.1 (287)
				288	632.695	632.5	281	320	0.179487179	632.66	754.664	530.18	281	320	0.179487179	714.372	X632.7 Y714.4 (288)
				289	632.695	632.5	281	320	0.205128205	632.655	754.664	530.18	281	320	0.205128205	708.616	X632.7 Y708.6 (289)
				290	632.695	632.5	281	320	0.230769231	632.65	754.664	530.18	281	320	0.230769231	702.86	X632.7 Y702.9 (290)
				291	632.695	632.5	281	320	0.256410256	632.645	754.664	530.18	281	320	0.256410256	697.104	X632.6 Y697.1 (291)
				292	632.695	632.5	281	320	0.282051282	632.64	754.664	530.18	281	320	0.282051282	691.348	X632.6 Y691.3 (292)
				293	632.695	632.5	281	320	0.307692308	632.635	754.664	530.18	281	320	0.307692308	685.592	X632.6 Y685.6 (293)
				294	632.695	632.5	281	320	0.333333333	632.63	754.664	530.18	281	320	0.333333333	679.836	X632.6 Y679.8 (294)
				295	632.695	632.5	281	320	0.358974359	632.625	754.664	530.18	281	320	0.358974359	674.08	X632.6 Y674.1 (295)
				296	632.695	632.5	281	320	0.384615385	632.62	754.664	530.18	281	320	0.384615385	668.324	X632.6 Y668.3 (296)
				297	632.695	632.5	281	320	0.41025641	632.615	754.664	530.18	281	320	0.41025641	662.568	X632.6 Y662.6 (297)
				298	632.695	632.5	281	320	0.435897436	632.61	754.664	530.18	281	320	0.435897436	656.812	X632.6 Y656.8 (298)
				299	632.695	632.5	281	320	0.461538462	632.605	754.664	530.18	281	320	0.461538462	651.056	X632.6 Y651.1 (299)
				300	632.695	632.5	281	320	0.487179487	632.6	754.664	530.18	281	320	0.487179487	645.3	X632.6 Y645.3 (300)
				301	632.695	632.5	281	320	0.512820513	632.595	754.664	530.18	281	320	0.512820513	639.544	X632.6 Y639.5 (301)
				302	632.695	632.5	281	320	0.538461538	632.59	754.664	530.18	281	320	0.538461538	633.788	X632.6 Y633.8 (302)
				303	632.695	632.5	281	320	0.564102564	632.585	754.664	530.18	281	320	0.564102564	628.032	X632.6 Y628 (303)
				304	632.695	632.5	281	320	0.58974359	632.58	754.664	530.18	281	320	0.58974359	622.276	X632.6 Y622.3 (304)
				305	632.695	632.5	281	320	0.615384615	632.575	754.664	530.18	281	320	0.615384615	616.52	X632.6 Y616.5 (305)
				306	632.695	632.5	281	320	0.641025641	632.57	754.664	530.18	281	320	0.641025641	610.764	X632.6 Y610.8 (306)
				307	632.695	632.5	281	320	0.666666667	632.565	754.664	530.18	281	320	0.666666667	605.008	X632.6 Y605 (307)
				308	632.695	632.5	281	320	0.692307692	632.56	754.664	530.18	281	320	0.692307692	599.252	X632.6 Y599.3 (308)
				309	632.695	632.5	281	320	0.717948718	632.555	754.664	530.18	281	320	0.717948718	593.496	X632.6 Y593.5 (309)
				310	632.695	632.5	281	320	0.743589744	632.55	754.664	530.18	281	320	0.743589744	587.74	X632.6 Y587.7 (310)
				311	632.695	632.5	281	320	0.769230769	632.545	754.664	530.18	281	320	0.769230769	581.984	X632.5 Y582 (311)
				312	632.695	632.5	281	320	0.794871795	632.54	754.664	530.18	281	320	0.794871795	576.228	X632.5 Y576.2 (312)
				313	632.695	632.5	281	320	0.820512821	632.535	754.664	530.18	281	320	0.820512821	570.472	X632.5 Y570.5 (313)
				314	632.695	632.5	281	320	0.846153846	632.53	754.664	530.18	281	320	0.846153846	564.716	X632.5 Y564.7 (314)
				315	632.695	632.5	281	320	0.871794872	632.525	754.664	530.18	281	320	0.871794872	558.96	X632.5 Y559 (315)
				316	632.695	632.5	281	320	0.897435897	632.52	754.664	530.18	281	320	0.897435897	553.204	X632.5 Y553.2 (316)
				317	632.695	632.5	281	320	0.923076923	632.515	754.664	530.18	281	320	0.923076923	547.448	X632.5 Y547.4 (317)
				318	632.695	632.5	281	320	0.948717949	632.51	754.664	530.18	281	320	0.948717949	541.692	X632.5 Y541.7 (318)
				319	632.695	632.5	281	320	0.974358974	632.505	754.664	530.18	281	320	0.974358974	535.936	X632.5 Y535.9 (319)
				320	632.5	632.495	320	321	0	632.5	530.18	524.424	320	321	0	530.18	X632.5 Y530.2 (320)
				321	632.495	632.3	321	360	0	632.495	524.424	299.94	321	360	0	524.424	X632.5 Y524.4 (321)
				322	632.495	632.3	321	360	0.025641026	632.49	524.424	299.94	321	360	0.025641026	518.668	X632.5 Y518.7 (322)
				323	632.495	632.3	321	360	0.051282051	632.485	524.424	299.94	321	360	0.051282051	512.912	X632.5 Y512.9 (323)
				324	632.495	632.3	321	360	0.076923077	632.48	524.424	299.94	321	360	0.076923077	507.156	X632.5 Y507.2 (324)
				325	632.495	632.3	321	360	0.102564103	632.475	524.424	299.94	321	360	0.102564103	501.4	X632.5 Y501.4 (325)
				326	632.495	632.3	321	360	0.128205128	632.47	524.424	299.94	321	360	0.128205128	495.644	X632.5 Y495.6 (326)
				327	632.495	632.3	321	360	0.153846154	632.465	524.424	299.94	321	360	0.153846154	489.888	X632.5 Y489.9 (327)
				328	632.495	632.3	321	360	0.179487179	632.46	524.424	299.94	321	360	0.179487179	484.132	X632.5 Y484.1 (328)
				329	632.495	632.3	321	360	0.205128205	632.455	524.424	299.94	321	360	0.205128205	478.376	X632.5 Y478.4 (329)
				330	632.495	632.3	321	360	0.230769231	632.45	524.424	299.94	321	360	0.230769231	472.62	X632.5 Y472.6 (330)
				331	632.495	632.3	321	360	0.256410256	632.445	524.424	299.94	321	360	0.256410256	466.864	X632.4 Y466.9 (331)
				332	632.495	632.3	321	360	0.282051282	632.44	524.424	299.94	321	360	0.282051282	461.108	X632.4 Y461.1 (332)
				333	632.495	632.3	321	360	0.307692308	632.435	524.424	299.94	321	360	0.307692308	455.352	X632.4 Y455.4 (333)
				334	632.495	632.3	321	360	0.333333333	632.43	524.424	299.94	321	360	0.333333333	449.596	X632.4 Y449.6 (334)
				335	632.495	632.3	321	360	0.358974359	632.425	524.424	299.94	321	360	0.358974359	443.84	X632.4 Y443.8 (335)
				336	632.495	632.3	321	360	0.384615385	632.42	524.424	299.94	321	360	0.384615385	438.084	X632.4 Y438.1 (336)
				337	632.495	632.3	321	360	0.41025641	632.415	524.424	299.94	321	360	0.41025641	432.328	X632.4 Y432.3 (337)
				338	632.495	632.3	321	360	0.435897436	632.41	524.424	299.94	321	360	0.435897436	426.572	X632.4 Y426.6 (338)
				339	632.495	632.3	321	360	0.461538462	632.405	524.424	299.94	321	360	0.461538462	420.816	X632.4 Y420.8 (339)
				340	632.495	632.3	321	360	0.487179487	632.4	524.424	299.94	321	360	0.487179487	415.06	X632.4 Y415.1 (340)
				341	632.495	632.3	321	360	0.512820513	632.395	524.424	299.94	321	360	0.512820513	409.304	X632.4 Y409.3 (341)
				342	632.495	632.3	321	360	0.538461538	632.39	524.424	299.94	321	360	0.538461538	403.548	X632.4 Y403.5 (342)
				343	632.495	632.3	321	360	0.564102564	632.385	524.424	299.94	321	360	0.564102564	397.792	X632.4 Y397.8 (343)
				344	632.495	632.3	321	360	0.58974359	632.38	524.424	299.94	321	360	0.58974359	392.036	X632.4 Y392 (344)
				345	632.495	632.3	321	360	0.615384615	632.375	524.424	299.94	321	360	0.615384615	386.28	X632.4 Y386.3 (345)
				346	632.495	632.3	321	360	0.641025641	632.37	524.424	299.94	321	360	0.641025641	380.524	X632.4 Y380.5 (346)
				347	632.495	632.3	321	360	0.666666667	632.365	524.424	299.94	321	360	0.666666667	374.768	X632.4 Y374.8 (347)
				348	632.495	632.3	321	360	0.692307692	632.36	524.424	299.94	321	360	0.692307692	369.012	X632.4 Y369 (348)
				349	632.495	632.3	321	360	0.717948718	632.355	524.424	299.94	321	360	0.717948718	363.256	X632.4 Y363.3 (349)
				350	632.495	632.3	321	360	0.743589744	632.35	524.424	299.94	321	360	0.743589744	357.5	X632.4 Y357.5 (350)
				351	632.495	632.3	321	360	0.769230769	632.345	524.424	299.94	321	360	0.769230769	351.744	X632.3 Y351.7 (351)
				352	632.495	632.3	321	360	0.794871795	632.34	524.424	299.94	321	360	0.794871795	345.988	X632.3 Y346 (352)
				353	632.495	632.3	321	360	0.820512821	632.335	524.424	299.94	321	360	0.820512821	340.232	X632.3 Y340.2 (353)
				354	632.495	632.3	321	360	0.846153846	632.33	524.424	299.94	321	360	0.846153846	334.476	X632.3 Y334.5 (354)
				355	632.495	632.3	321	360	0.871794872	632.325	524.424	299.94	321	360	0.871794872	328.72	X632.3 Y328.7 (355)
				356	632.495	632.3	321	360	0.897435897	632.32	524.424	299.94	321	360	0.897435897	322.964	X632.3 Y323 (356)
				357	632.495	632.3	321	360	0.923076923	632.315	524.424	299.94	321	360	0.923076923	317.208	X632.3 Y317.2 (357)
				358	632.495	632.3	321	360	0.948717949	632.31	524.424	299.94	321	360	0.948717949	311.452	X632.3 Y311.5 (358)
				359	632.495	632.3	321	360	0.974358974	632.305	524.424	299.94	321	360	0.974358974	305.696	X632.3 Y305.7 (359)
				360	632.3	632.295	360	361	0	632.3	299.94	294.184	360	361	0	299.94	X632.3 Y299.9 (360)
				361	632.295	632.1	361	400	0	632.295	294.184	69.7	361	400	0	294.184	X632.3 Y294.2 (361)
				362	632.295	632.1	361	400	0.025641026	632.29	294.184	69.7	361	400	0.025641026	288.428	X632.3 Y288.4 (362)
				363	632.295	632.1	361	400	0.051282051	632.285	294.184	69.7	361	400	0.051282051	282.672	X632.3 Y282.7 (363)
				364	632.295	632.1	361	400	0.076923077	632.28	294.184	69.7	361	400	0.076923077	276.916	X632.3 Y276.9 (364)
				365	632.295	632.1	361	400	0.102564103	632.275	294.184	69.7	361	400	0.102564103	271.16	X632.3 Y271.2 (365)
				366	632.295	632.1	361	400	0.128205128	632.27	294.184	69.7	361	400	0.128205128	265.404	X632.3 Y265.4 (366)
				367	632.295	632.1	361	400	0.153846154	632.265	294.184	69.7	361	400	0.153846154	259.648	X632.3 Y259.6 (367)
				368	632.295	632.1	361	400	0.179487179	632.26	294.184	69.7	361	400	0.179487179	253.892	X632.3 Y253.9 (368)
				369	632.295	632.1	361	400	0.205128205	632.255	294.184	69.7	361	400	0.205128205	248.136	X632.3 Y248.1 (369)
				370	632.295	632.1	361	400	0.230769231	632.25	294.184	69.7	361	400	0.230769231	242.38	X632.3 Y242.4 (370)
				371	632.295	632.1	361	400	0.256410256	632.245	294.184	69.7	361	400	0.256410256	236.624	X632.2 Y236.6 (371)
				372	632.295	632.1	361	400	0.282051282	632.24	294.184	69.7	361	400	0.282051282	230.868	X632.2 Y230.9 (372)
				373	632.295	632.1	361	400	0.307692308	632.235	294.184	69.7	361	400	0.307692308	225.112	X632.2 Y225.1 (373)
				374	632.295	632.1	361	400	0.333333333	632.23	294.184	69.7	361	400	0.333333333	219.356	X632.2 Y219.4 (374)
				375	632.295	632.1	361	400	0.358974359	632.225	294.184	69.7	361	400	0.358974359	213.6	X632.2 Y213.6 (375)
				376	632.295	632.1	361	400	0.384615385	632.22	294.184	69.7	361	400	0.384615385	207.844	X632.2 Y207.8 (376)
				377	632.295	632.1	361	400	0.41025641	632.215	294.184	69.7	361	400	0.41025641	202.088	X632.2 Y202.1 (377)
				378	632.295	632.1	361	400	0.435897436	632.21	294.184	69.7	361	400	0.435897436	196.332	X632.2 Y196.3 (378)
				379	632.295	632.1	361	400	0.461538462	632.205	294.184	69.7	361	400	0.461538462	190.576	X632.2 Y190.6 (379)
				380	632.295	632.1	361	400	0.487179487	632.2	294.184	69.7	361	400	0.487179487	184.82	X632.2 Y184.8 (380)
				381	632.295	632.1	361	400	0.512820513	632.195	294.184	69.7	361	400	0.512820513	179.064	X632.2 Y179.1 (381)
				382	632.295	632.1	361	400	0.538461538	632.19	294.184	69.7	361	400	0.538461538	173.308	X632.2 Y173.3 (382)
				383	632.295	632.1	361	400	0.564102564	632.185	294.184	69.7	361	400	0.564102564	167.552	X632.2 Y167.6 (383)
				384	632.295	632.1	361	400	0.58974359	632.18	294.184	69.7	361	400	0.58974359	161.796	X632.2 Y161.8 (384)
				385	632.295	632.1	361	400	0.615384615	632.175	294.184	69.7	361	400	0.615384615	156.04	X632.2 Y156 (385)
				386	632.295	632.1	361	400	0.641025641	632.17	294.184	69.7	361	400	0.641025641	150.284	X632.2 Y150.3 (386)
				387	632.295	632.1	361	400	0.666666667	632.165	294.184	69.7	361	400	0.666666667	144.528	X632.2 Y144.5 (387)
				388	632.295	632.1	361	400	0.692307692	632.16	294.184	69.7	361	400	0.692307692	138.772	X632.2 Y138.8 (388)
				389	632.295	632.1	361	400	0.717948718	632.155	294.184	69.7	361	400	0.717948718	133.016	X632.2 Y133 (389)
				390	632.295	632.1	361	400	0.743589744	632.15	294.184	69.7	361	400	0.743589744	127.26	X632.2 Y127.3 (390)
				391	632.295	632.1	361	400	0.769230769	632.145	294.184	69.7	361	400	0.769230769	121.504	X632.1 Y121.5 (391)
				392	632.295	632.1	361	400	0.794871795	632.14	294.184	69.7	361	400	0.794871795	115.748	X632.1 Y115.7 (392)
				393	632.295	632.1	361	400	0.820512821	632.135	294.184	69.7	361	400	0.820512821	109.992	X632.1 Y110 (393)
				394	632.295	632.1	361	400	0.846153846	632.13	294.184	69.7	361	400	0.846153846	104.236	X632.1 Y104.2 (394)
				395	632.295	632.1	361	400	0.871794872	632.125	294.184	69.7	361	400	0.871794872	98.48	X632.1 Y98.5 (395)
				396	632.295	632.1	361	400	0.897435897	632.12	294.184	69.7	361	400	0.897435897	92.724	X632.1 Y92.7 (396)
				397	632.295	632.1	361	400	0.923076923	632.115	294.184	69.7	361	400	0.923076923	86.968	X632.1 Y87 (397)
				398	632.295	632.1	361	400	0.948717949	632.11	294.184	69.7	361	400	0.948717949	81.212	X632.1 Y81.2 (398)
				399	632.295	632.1	361	400	0.974358974	632.105	294.184	69.7	361	400	0.974358974	75.456	X632.1 Y75.5 (399)
				400	632.1	643.6542373	400	401	0	632.1	69.7	61.67457627	400	401	0	69.7	X632.1 Y69.7 (400)
				401	643.6542373	827.3501695	401	424	0	643.6542373	61.67457627	61.65898305	401	424	0	61.67457627	X643.7 Y61.7 (401)
				402	643.6542373	827.3501695	401	424	0.043478261	651.6410169	61.67457627	61.65898305	401	424	0.043478261	61.67389831	X651.6 Y61.7 (402)
				403	643.6542373	827.3501695	401	424	0.086956522	659.6277966	61.67457627	61.65898305	401	424	0.086956522	61.67322034	X659.6 Y61.7 (403)
				404	643.6542373	827.3501695	401	424	0.130434783	667.6145763	61.67457627	61.65898305	401	424	0.130434783	61.67254237	X667.6 Y61.7 (404)
				405	643.6542373	827.3501695	401	424	0.173913043	675.6013559	61.67457627	61.65898305	401	424	0.173913043	61.67186441	X675.6 Y61.7 (405)
				406	643.6542373	827.3501695	401	424	0.217391304	683.5881356	61.67457627	61.65898305	401	424	0.217391304	61.67118644	X683.6 Y61.7 (406)
				407	643.6542373	827.3501695	401	424	0.260869565	691.5749153	61.67457627	61.65898305	401	424	0.260869565	61.67050847	X691.6 Y61.7 (407)
				408	643.6542373	827.3501695	401	424	0.304347826	699.5616949	61.67457627	61.65898305	401	424	0.304347826	61.66983051	X699.6 Y61.7 (408)
				409	643.6542373	827.3501695	401	424	0.347826087	707.5484746	61.67457627	61.65898305	401	424	0.347826087	61.66915254	X707.5 Y61.7 (409)
				410	643.6542373	827.3501695	401	424	0.391304348	715.5352542	61.67457627	61.65898305	401	424	0.391304348	61.66847458	X715.5 Y61.7 (410)
				411	643.6542373	827.3501695	401	424	0.434782609	723.5220339	61.67457627	61.65898305	401	424	0.434782609	61.66779661	X723.5 Y61.7 (411)
				412	643.6542373	827.3501695	401	424	0.47826087	731.5088136	61.67457627	61.65898305	401	424	0.47826087	61.66711864	X731.5 Y61.7 (412)
				413	643.6542373	827.3501695	401	424	0.52173913	739.4955932	61.67457627	61.65898305	401	424	0.52173913	61.66644068	X739.5 Y61.7 (413)
				414	643.6542373	827.3501695	401	424	0.565217391	747.4823729	61.67457627	61.65898305	401	424	0.565217391	61.66576271	X747.5 Y61.7 (414)
				415	643.6542373	827.3501695	401	424	0.608695652	755.4691525	61.67457627	61.65898305	401	424	0.608695652	61.66508475	X755.5 Y61.7 (415)
				416	643.6542373	827.3501695	401	424	0.652173913	763.4559322	61.67457627	61.65898305	401	424	0.652173913	61.66440678	X763.5 Y61.7 (416)
				417	643.6542373	827.3501695	401	424	0.695652174	771.4427119	61.67457627	61.65898305	401	424	0.695652174	61.66372881	X771.4 Y61.7 (417)
				418	643.6542373	827.3501695	401	424	0.739130435	779.4294915	61.67457627	61.65898305	401	424	0.739130435	61.66305085	X779.4 Y61.7 (418)
				419	643.6542373	827.3501695	401	424	0.782608696	787.4162712	61.67457627	61.65898305	401	424	0.782608696	61.66237288	X787.4 Y61.7 (419)
				420	643.6542373	827.3501695	401	424	0.826086957	795.4030508	61.67457627	61.65898305	401	424	0.826086957	61.66169492	X795.4 Y61.7 (420)
				421	643.6542373	827.3501695	401	424	0.869565217	803.3898305	61.67457627	61.65898305	401	424	0.869565217	61.66101695	X803.4 Y61.7 (421)
				422	643.6542373	827.3501695	401	424	0.913043478	811.3766102	61.67457627	61.65898305	401	424	0.913043478	61.66033898	X811.4 Y61.7 (422)
				423	643.6542373	827.3501695	401	424	0.956521739	819.3633898	61.67457627	61.65898305	401	424	0.956521739	61.65966102	X819.4 Y61.7 (423)
				424	827.3501695	835.3369492	424	425	0	827.3501695	61.65898305	61.65830508	424	425	0	61.65898305	X827.4 Y61.7 (424)
				425	835.3369492	1027.019661	425	449	0	835.3369492	61.65830508	61.6420339	425	449	0	61.65830508	X835.3 Y61.7 (425)
				426	835.3369492	1027.019661	425	449	0.041666667	843.3237288	61.65830508	61.6420339	425	449	0.041666667	61.65762712	X843.3 Y61.7 (426)
				427	835.3369492	1027.019661	425	449	0.083333333	851.3105085	61.65830508	61.6420339	425	449	0.083333333	61.65694915	X851.3 Y61.7 (427)
				428	835.3369492	1027.019661	425	449	0.125	859.2972881	61.65830508	61.6420339	425	449	0.125	61.65627119	X859.3 Y61.7 (428)
				429	835.3369492	1027.019661	425	449	0.166666667	867.2840678	61.65830508	61.6420339	425	449	0.166666667	61.65559322	X867.3 Y61.7 (429)
				430	835.3369492	1027.019661	425	449	0.208333333	875.2708475	61.65830508	61.6420339	425	449	0.208333333	61.65491525	X875.3 Y61.7 (430)
				431	835.3369492	1027.019661	425	449	0.25	883.2576271	61.65830508	61.6420339	425	449	0.25	61.65423729	X883.3 Y61.7 (431)
				432	835.3369492	1027.019661	425	449	0.291666667	891.2444068	61.65830508	61.6420339	425	449	0.291666667	61.65355932	X891.2 Y61.7 (432)
				433	835.3369492	1027.019661	425	449	0.333333333	899.2311864	61.65830508	61.6420339	425	449	0.333333333	61.65288136	X899.2 Y61.7 (433)
				434	835.3369492	1027.019661	425	449	0.375	907.2179661	61.65830508	61.6420339	425	449	0.375	61.65220339	X907.2 Y61.7 (434)
				435	835.3369492	1027.019661	425	449	0.416666667	915.2047458	61.65830508	61.6420339	425	449	0.416666667	61.65152542	X915.2 Y61.7 (435)
				436	835.3369492	1027.019661	425	449	0.458333333	923.1915254	61.65830508	61.6420339	425	449	0.458333333	61.65084746	X923.2 Y61.7 (436)
				437	835.3369492	1027.019661	425	449	0.5	931.1783051	61.65830508	61.6420339	425	449	0.5	61.65016949	X931.2 Y61.7 (437)
				438	835.3369492	1027.019661	425	449	0.541666667	939.1650847	61.65830508	61.6420339	425	449	0.541666667	61.64949153	X939.2 Y61.6 (438)
				439	835.3369492	1027.019661	425	449	0.583333333	947.1518644	61.65830508	61.6420339	425	449	0.583333333	61.64881356	X947.2 Y61.6 (439)
				440	835.3369492	1027.019661	425	449	0.625	955.1386441	61.65830508	61.6420339	425	449	0.625	61.64813559	X955.1 Y61.6 (440)
				441	835.3369492	1027.019661	425	449	0.666666667	963.1254237	61.65830508	61.6420339	425	449	0.666666667	61.64745763	X963.1 Y61.6 (441)
				442	835.3369492	1027.019661	425	449	0.708333333	971.1122034	61.65830508	61.6420339	425	449	0.708333333	61.64677966	X971.1 Y61.6 (442)
				443	835.3369492	1027.019661	425	449	0.75	979.0989831	61.65830508	61.6420339	425	449	0.75	61.64610169	X979.1 Y61.6 (443)
				444	835.3369492	1027.019661	425	449	0.791666667	987.0857627	61.65830508	61.6420339	425	449	0.791666667	61.64542373	X987.1 Y61.6 (444)
				445	835.3369492	1027.019661	425	449	0.833333333	995.0725424	61.65830508	61.6420339	425	449	0.833333333	61.64474576	X995.1 Y61.6 (445)
				446	835.3369492	1027.019661	425	449	0.875	1003.059322	61.65830508	61.6420339	425	449	0.875	61.6440678	X1003.1 Y61.6 (446)
				447	835.3369492	1027.019661	425	449	0.916666667	1011.046102	61.65830508	61.6420339	425	449	0.916666667	61.64338983	X1011 Y61.6 (447)
				448	835.3369492	1027.019661	425	449	0.958333333	1019.032881	61.65830508	61.6420339	425	449	0.958333333	61.64271186	X1019 Y61.6 (448)
				449	1027.019661	1035.006441	449	450	0	1027.019661	61.6420339	61.64135593	449	450	0	61.6420339	X1027 Y61.6 (449)
				450	1035.006441	1218.702373	450	473	0	1035.006441	61.64135593	61.62576271	450	473	0	61.64135593	X1035 Y61.6 (450)
				451	1035.006441	1218.702373	450	473	0.043478261	1042.99322	61.64135593	61.62576271	450	473	0.043478261	61.64067797	X1043 Y61.6 (451)
				452	1035.006441	1218.702373	450	473	0.086956522	1050.98	61.64135593	61.62576271	450	473	0.086956522	61.64	X1051 Y61.6 (452)
				453	1035.006441	1218.702373	450	473	0.130434783	1058.96678	61.64135593	61.62576271	450	473	0.130434783	61.63932203	X1059 Y61.6 (453)
				454	1035.006441	1218.702373	450	473	0.173913043	1066.953559	61.64135593	61.62576271	450	473	0.173913043	61.63864407	X1067 Y61.6 (454)
				455	1035.006441	1218.702373	450	473	0.217391304	1074.940339	61.64135593	61.62576271	450	473	0.217391304	61.6379661	X1074.9 Y61.6 (455)
				456	1035.006441	1218.702373	450	473	0.260869565	1082.927119	61.64135593	61.62576271	450	473	0.260869565	61.63728814	X1082.9 Y61.6 (456)
				457	1035.006441	1218.702373	450	473	0.304347826	1090.913898	61.64135593	61.62576271	450	473	0.304347826	61.63661017	X1090.9 Y61.6 (457)
				458	1035.006441	1218.702373	450	473	0.347826087	1098.900678	61.64135593	61.62576271	450	473	0.347826087	61.6359322	X1098.9 Y61.6 (458)
				459	1035.006441	1218.702373	450	473	0.391304348	1106.887458	61.64135593	61.62576271	450	473	0.391304348	61.63525424	X1106.9 Y61.6 (459)
				460	1035.006441	1218.702373	450	473	0.434782609	1114.874237	61.64135593	61.62576271	450	473	0.434782609	61.63457627	X1114.9 Y61.6 (460)
				461	1035.006441	1218.702373	450	473	0.47826087	1122.861017	61.64135593	61.62576271	450	473	0.47826087	61.63389831	X1122.9 Y61.6 (461)
				462	1035.006441	1218.702373	450	473	0.52173913	1130.847797	61.64135593	61.62576271	450	473	0.52173913	61.63322034	X1130.8 Y61.6 (462)
				463	1035.006441	1218.702373	450	473	0.565217391	1138.834576	61.64135593	61.62576271	450	473	0.565217391	61.63254237	X1138.8 Y61.6 (463)
				464	1035.006441	1218.702373	450	473	0.608695652	1146.821356	61.64135593	61.62576271	450	473	0.608695652	61.63186441	X1146.8 Y61.6 (464)
				465	1035.006441	1218.702373	450	473	0.652173913	1154.808136	61.64135593	61.62576271	450	473	0.652173913	61.63118644	X1154.8 Y61.6 (465)
				466	1035.006441	1218.702373	450	473	0.695652174	1162.794915	61.64135593	61.62576271	450	473	0.695652174	61.63050847	X1162.8 Y61.6 (466)
				467	1035.006441	1218.702373	450	473	0.739130435	1170.781695	61.64135593	61.62576271	450	473	0.739130435	61.62983051	X1170.8 Y61.6 (467)
				468	1035.006441	1218.702373	450	473	0.782608696	1178.768475	61.64135593	61.62576271	450	473	0.782608696	61.62915254	X1178.8 Y61.6 (468)
				469	1035.006441	1218.702373	450	473	0.826086957	1186.755254	61.64135593	61.62576271	450	473	0.826086957	61.62847458	X1186.8 Y61.6 (469)
				470	1035.006441	1218.702373	450	473	0.869565217	1194.742034	61.64135593	61.62576271	450	473	0.869565217	61.62779661	X1194.7 Y61.6 (470)
				471	1035.006441	1218.702373	450	473	0.913043478	1202.728814	61.64135593	61.62576271	450	473	0.913043478	61.62711864	X1202.7 Y61.6 (471)
				472	1035.006441	1218.702373	450	473	0.956521739	1210.715593	61.64135593	61.62576271	450	473	0.956521739	61.62644068	X1210.7 Y61.6 (472)
				473	1218.702373	1226.689153	473	474	0	1218.702373	61.62576271	61.62508475	473	474	0	61.62576271	X1218.7 Y61.6 (473)
				474	1226.689153	1514.21322	474	510	0	1226.689153	61.62508475	61.60067797	474	510	0	61.62508475	X1226.7 Y61.6 (474)
				475	1226.689153	1514.21322	474	510	0.027777778	1234.675932	61.62508475	61.60067797	474	510	0.027777778	61.62440678	X1234.7 Y61.6 (475)
				476	1226.689153	1514.21322	474	510	0.055555556	1242.662712	61.62508475	61.60067797	474	510	0.055555556	61.62372881	X1242.7 Y61.6 (476)
				477	1226.689153	1514.21322	474	510	0.083333333	1250.649492	61.62508475	61.60067797	474	510	0.083333333	61.62305085	X1250.6 Y61.6 (477)
				478	1226.689153	1514.21322	474	510	0.111111111	1258.636271	61.62508475	61.60067797	474	510	0.111111111	61.62237288	X1258.6 Y61.6 (478)
				479	1226.689153	1514.21322	474	510	0.138888889	1266.623051	61.62508475	61.60067797	474	510	0.138888889	61.62169492	X1266.6 Y61.6 (479)
				480	1226.689153	1514.21322	474	510	0.166666667	1274.609831	61.62508475	61.60067797	474	510	0.166666667	61.62101695	X1274.6 Y61.6 (480)
				481	1226.689153	1514.21322	474	510	0.194444444	1282.59661	61.62508475	61.60067797	474	510	0.194444444	61.62033898	X1282.6 Y61.6 (481)
				482	1226.689153	1514.21322	474	510	0.222222222	1290.58339	61.62508475	61.60067797	474	510	0.222222222	61.61966102	X1290.6 Y61.6 (482)
				483	1226.689153	1514.21322	474	510	0.25	1298.570169	61.62508475	61.60067797	474	510	0.25	61.61898305	X1298.6 Y61.6 (483)
				484	1226.689153	1514.21322	474	510	0.277777778	1306.556949	61.62508475	61.60067797	474	510	0.277777778	61.61830508	X1306.6 Y61.6 (484)
				485	1226.689153	1514.21322	474	510	0.305555556	1314.543729	61.62508475	61.60067797	474	510	0.305555556	61.61762712	X1314.5 Y61.6 (485)
				486	1226.689153	1514.21322	474	510	0.333333333	1322.530508	61.62508475	61.60067797	474	510	0.333333333	61.61694915	X1322.5 Y61.6 (486)
				487	1226.689153	1514.21322	474	510	0.361111111	1330.517288	61.62508475	61.60067797	474	510	0.361111111	61.61627119	X1330.5 Y61.6 (487)
				488	1226.689153	1514.21322	474	510	0.388888889	1338.504068	61.62508475	61.60067797	474	510	0.388888889	61.61559322	X1338.5 Y61.6 (488)
				489	1226.689153	1514.21322	474	510	0.416666667	1346.490847	61.62508475	61.60067797	474	510	0.416666667	61.61491525	X1346.5 Y61.6 (489)
				490	1226.689153	1514.21322	474	510	0.444444444	1354.477627	61.62508475	61.60067797	474	510	0.444444444	61.61423729	X1354.5 Y61.6 (490)
				491	1226.689153	1514.21322	474	510	0.472222222	1362.464407	61.62508475	61.60067797	474	510	0.472222222	61.61355932	X1362.5 Y61.6 (491)
				492	1226.689153	1514.21322	474	510	0.5	1370.451186	61.62508475	61.60067797	474	510	0.5	61.61288136	X1370.5 Y61.6 (492)
				493	1226.689153	1514.21322	474	510	0.527777778	1378.437966	61.62508475	61.60067797	474	510	0.527777778	61.61220339	X1378.4 Y61.6 (493)
				494	1226.689153	1514.21322	474	510	0.555555556	1386.424746	61.62508475	61.60067797	474	510	0.555555556	61.61152542	X1386.4 Y61.6 (494)
				495	1226.689153	1514.21322	474	510	0.583333333	1394.411525	61.62508475	61.60067797	474	510	0.583333333	61.61084746	X1394.4 Y61.6 (495)
				496	1226.689153	1514.21322	474	510	0.611111111	1402.398305	61.62508475	61.60067797	474	510	0.611111111	61.61016949	X1402.4 Y61.6 (496)
				497	1226.689153	1514.21322	474	510	0.638888889	1410.385085	61.62508475	61.60067797	474	510	0.638888889	61.60949153	X1410.4 Y61.6 (497)
				498	1226.689153	1514.21322	474	510	0.666666667	1418.371864	61.62508475	61.60067797	474	510	0.666666667	61.60881356	X1418.4 Y61.6 (498)
				499	1226.689153	1514.21322	474	510	0.694444444	1426.358644	61.62508475	61.60067797	474	510	0.694444444	61.60813559	X1426.4 Y61.6 (499)
				500	1226.689153	1514.21322	474	510	0.722222222	1434.345424	61.62508475	61.60067797	474	510	0.722222222	61.60745763	X1434.3 Y61.6 (500)
				501	1226.689153	1514.21322	474	510	0.75	1442.332203	61.62508475	61.60067797	474	510	0.75	61.60677966	X1442.3 Y61.6 (501)
				502	1226.689153	1514.21322	474	510	0.777777778	1450.318983	61.62508475	61.60067797	474	510	0.777777778	61.60610169	X1450.3 Y61.6 (502)
				503	1226.689153	1514.21322	474	510	0.805555556	1458.305763	61.62508475	61.60067797	474	510	0.805555556	61.60542373	X1458.3 Y61.6 (503)
				504	1226.689153	1514.21322	474	510	0.833333333	1466.292542	61.62508475	61.60067797	474	510	0.833333333	61.60474576	X1466.3 Y61.6 (504)
				505	1226.689153	1514.21322	474	510	0.861111111	1474.279322	61.62508475	61.60067797	474	510	0.861111111	61.6040678	X1474.3 Y61.6 (505)
				506	1226.689153	1514.21322	474	510	0.888888889	1482.266102	61.62508475	61.60067797	474	510	0.888888889	61.60338983	X1482.3 Y61.6 (506)
				507	1226.689153	1514.21322	474	510	0.916666667	1490.252881	61.62508475	61.60067797	474	510	0.916666667	61.60271186	X1490.3 Y61.6 (507)
				508	1226.689153	1514.21322	474	510	0.944444444	1498.239661	61.62508475	61.60067797	474	510	0.944444444	61.6020339	X1498.2 Y61.6 (508)
				509	1226.689153	1514.21322	474	510	0.972222222	1506.226441	61.62508475	61.60067797	474	510	0.972222222	61.60135593	X1506.2 Y61.6 (509)
				510	1514.21322	1522.2	510	511	0	1514.21322	61.60067797	61.6	510	511	0	61.60067797	X1514.2 Y61.6 (510)
				511	1522.2	1809.724068	511	547	0	1522.2	61.6	61.57559322	511	547	0	61.6	X1522.2 Y61.6 (511)
				512	1522.2	1809.724068	511	547	0.027777778	1530.18678	61.6	61.57559322	511	547	0.027777778	61.59932203	X1530.2 Y61.6 (512)
				513	1522.2	1809.724068	511	547	0.055555556	1538.173559	61.6	61.57559322	511	547	0.055555556	61.59864407	X1538.2 Y61.6 (513)
				514	1522.2	1809.724068	511	547	0.083333333	1546.160339	61.6	61.57559322	511	547	0.083333333	61.5979661	X1546.2 Y61.6 (514)
				515	1522.2	1809.724068	511	547	0.111111111	1554.147119	61.6	61.57559322	511	547	0.111111111	61.59728814	X1554.1 Y61.6 (515)
				516	1522.2	1809.724068	511	547	0.138888889	1562.133898	61.6	61.57559322	511	547	0.138888889	61.59661017	X1562.1 Y61.6 (516)
				517	1522.2	1809.724068	511	547	0.166666667	1570.120678	61.6	61.57559322	511	547	0.166666667	61.5959322	X1570.1 Y61.6 (517)
				518	1522.2	1809.724068	511	547	0.194444444	1578.107458	61.6	61.57559322	511	547	0.194444444	61.59525424	X1578.1 Y61.6 (518)
				519	1522.2	1809.724068	511	547	0.222222222	1586.094237	61.6	61.57559322	511	547	0.222222222	61.59457627	X1586.1 Y61.6 (519)
				520	1522.2	1809.724068	511	547	0.25	1594.081017	61.6	61.57559322	511	547	0.25	61.59389831	X1594.1 Y61.6 (520)
				521	1522.2	1809.724068	511	547	0.277777778	1602.067797	61.6	61.57559322	511	547	0.277777778	61.59322034	X1602.1 Y61.6 (521)
				522	1522.2	1809.724068	511	547	0.305555556	1610.054576	61.6	61.57559322	511	547	0.305555556	61.59254237	X1610.1 Y61.6 (522)
				523	1522.2	1809.724068	511	547	0.333333333	1618.041356	61.6	61.57559322	511	547	0.333333333	61.59186441	X1618 Y61.6 (523)
				524	1522.2	1809.724068	511	547	0.361111111	1626.028136	61.6	61.57559322	511	547	0.361111111	61.59118644	X1626 Y61.6 (524)
				525	1522.2	1809.724068	511	547	0.388888889	1634.014915	61.6	61.57559322	511	547	0.388888889	61.59050847	X1634 Y61.6 (525)
				526	1522.2	1809.724068	511	547	0.416666667	1642.001695	61.6	61.57559322	511	547	0.416666667	61.58983051	X1642 Y61.6 (526)
				527	1522.2	1809.724068	511	547	0.444444444	1649.988475	61.6	61.57559322	511	547	0.444444444	61.58915254	X1650 Y61.6 (527)
				528	1522.2	1809.724068	511	547	0.472222222	1657.975254	61.6	61.57559322	511	547	0.472222222	61.58847458	X1658 Y61.6 (528)
				529	1522.2	1809.724068	511	547	0.5	1665.962034	61.6	61.57559322	511	547	0.5	61.58779661	X1666 Y61.6 (529)
				530	1522.2	1809.724068	511	547	0.527777778	1673.948814	61.6	61.57559322	511	547	0.527777778	61.58711864	X1673.9 Y61.6 (530)
				531	1522.2	1809.724068	511	547	0.555555556	1681.935593	61.6	61.57559322	511	547	0.555555556	61.58644068	X1681.9 Y61.6 (531)
				532	1522.2	1809.724068	511	547	0.583333333	1689.922373	61.6	61.57559322	511	547	0.583333333	61.58576271	X1689.9 Y61.6 (532)
				533	1522.2	1809.724068	511	547	0.611111111	1697.909153	61.6	61.57559322	511	547	0.611111111	61.58508475	X1697.9 Y61.6 (533)
				534	1522.2	1809.724068	511	547	0.638888889	1705.895932	61.6	61.57559322	511	547	0.638888889	61.58440678	X1705.9 Y61.6 (534)
				535	1522.2	1809.724068	511	547	0.666666667	1713.882712	61.6	61.57559322	511	547	0.666666667	61.58372881	X1713.9 Y61.6 (535)
				536	1522.2	1809.724068	511	547	0.694444444	1721.869492	61.6	61.57559322	511	547	0.694444444	61.58305085	X1721.9 Y61.6 (536)
				537	1522.2	1809.724068	511	547	0.722222222	1729.856271	61.6	61.57559322	511	547	0.722222222	61.58237288	X1729.9 Y61.6 (537)
				538	1522.2	1809.724068	511	547	0.75	1737.843051	61.6	61.57559322	511	547	0.75	61.58169492	X1737.8 Y61.6 (538)
				539	1522.2	1809.724068	511	547	0.777777778	1745.829831	61.6	61.57559322	511	547	0.777777778	61.58101695	X1745.8 Y61.6 (539)
				540	1522.2	1809.724068	511	547	0.805555556	1753.81661	61.6	61.57559322	511	547	0.805555556	61.58033898	X1753.8 Y61.6 (540)
				541	1522.2	1809.724068	511	547	0.833333333	1761.80339	61.6	61.57559322	511	547	0.833333333	61.57966102	X1761.8 Y61.6 (541)
				542	1522.2	1809.724068	511	547	0.861111111	1769.790169	61.6	61.57559322	511	547	0.861111111	61.57898305	X1769.8 Y61.6 (542)
				543	1522.2	1809.724068	511	547	0.888888889	1777.776949	61.6	61.57559322	511	547	0.888888889	61.57830508	X1777.8 Y61.6 (543)
				544	1522.2	1809.724068	511	547	0.916666667	1785.763729	61.6	61.57559322	511	547	0.916666667	61.57762712	X1785.8 Y61.6 (544)
				545	1522.2	1809.724068	511	547	0.944444444	1793.750508	61.6	61.57559322	511	547	0.944444444	61.57694915	X1793.8 Y61.6 (545)
				546	1522.2	1809.724068	511	547	0.972222222	1801.737288	61.6	61.57559322	511	547	0.972222222	61.57627119	X1801.7 Y61.6 (546)
				547	1809.724068	1817.710847	547	548	0	1809.724068	61.57559322	61.57491525	547	548	0	61.57559322	X1809.7 Y61.6 (547)
				548	1817.710847	2105.234915	548	584	0	1817.710847	61.57491525	61.55050847	548	584	0	61.57491525	X1817.7 Y61.6 (548)
				549	1817.710847	2105.234915	548	584	0.027777778	1825.697627	61.57491525	61.55050847	548	584	0.027777778	61.57423729	X1825.7 Y61.6 (549)
				550	1817.710847	2105.234915	548	584	0.055555556	1833.684407	61.57491525	61.55050847	548	584	0.055555556	61.57355932	X1833.7 Y61.6 (550)
				551	1817.710847	2105.234915	548	584	0.083333333	1841.671186	61.57491525	61.55050847	548	584	0.083333333	61.57288136	X1841.7 Y61.6 (551)
				552	1817.710847	2105.234915	548	584	0.111111111	1849.657966	61.57491525	61.55050847	548	584	0.111111111	61.57220339	X1849.7 Y61.6 (552)
				553	1817.710847	2105.234915	548	584	0.138888889	1857.644746	61.57491525	61.55050847	548	584	0.138888889	61.57152542	X1857.6 Y61.6 (553)
				554	1817.710847	2105.234915	548	584	0.166666667	1865.631525	61.57491525	61.55050847	548	584	0.166666667	61.57084746	X1865.6 Y61.6 (554)
				555	1817.710847	2105.234915	548	584	0.194444444	1873.618305	61.57491525	61.55050847	548	584	0.194444444	61.57016949	X1873.6 Y61.6 (555)
				556	1817.710847	2105.234915	548	584	0.222222222	1881.605085	61.57491525	61.55050847	548	584	0.222222222	61.56949153	X1881.6 Y61.6 (556)
				557	1817.710847	2105.234915	548	584	0.25	1889.591864	61.57491525	61.55050847	548	584	0.25	61.56881356	X1889.6 Y61.6 (557)
				558	1817.710847	2105.234915	548	584	0.277777778	1897.578644	61.57491525	61.55050847	548	584	0.277777778	61.56813559	X1897.6 Y61.6 (558)
				559	1817.710847	2105.234915	548	584	0.305555556	1905.565424	61.57491525	61.55050847	548	584	0.305555556	61.56745763	X1905.6 Y61.6 (559)
				560	1817.710847	2105.234915	548	584	0.333333333	1913.552203	61.57491525	61.55050847	548	584	0.333333333	61.56677966	X1913.6 Y61.6 (560)
				561	1817.710847	2105.234915	548	584	0.361111111	1921.538983	61.57491525	61.55050847	548	584	0.361111111	61.56610169	X1921.5 Y61.6 (561)
				562	1817.710847	2105.234915	548	584	0.388888889	1929.525763	61.57491525	61.55050847	548	584	0.388888889	61.56542373	X1929.5 Y61.6 (562)
				563	1817.710847	2105.234915	548	584	0.416666667	1937.512542	61.57491525	61.55050847	548	584	0.416666667	61.56474576	X1937.5 Y61.6 (563)
				564	1817.710847	2105.234915	548	584	0.444444444	1945.499322	61.57491525	61.55050847	548	584	0.444444444	61.5640678	X1945.5 Y61.6 (564)
				565	1817.710847	2105.234915	548	584	0.472222222	1953.486102	61.57491525	61.55050847	548	584	0.472222222	61.56338983	X1953.5 Y61.6 (565)
				566	1817.710847	2105.234915	548	584	0.5	1961.472881	61.57491525	61.55050847	548	584	0.5	61.56271186	X1961.5 Y61.6 (566)
				567	1817.710847	2105.234915	548	584	0.527777778	1969.459661	61.57491525	61.55050847	548	584	0.527777778	61.5620339	X1969.5 Y61.6 (567)
				568	1817.710847	2105.234915	548	584	0.555555556	1977.446441	61.57491525	61.55050847	548	584	0.555555556	61.56135593	X1977.4 Y61.6 (568)
				569	1817.710847	2105.234915	548	584	0.583333333	1985.43322	61.57491525	61.55050847	548	584	0.583333333	61.56067797	X1985.4 Y61.6 (569)
				570	1817.710847	2105.234915	548	584	0.611111111	1993.42	61.57491525	61.55050847	548	584	0.611111111	61.56	X1993.4 Y61.6 (570)
				571	1817.710847	2105.234915	548	584	0.638888889	2001.40678	61.57491525	61.55050847	548	584	0.638888889	61.55932203	X2001.4 Y61.6 (571)
				572	1817.710847	2105.234915	548	584	0.666666667	2009.393559	61.57491525	61.55050847	548	584	0.666666667	61.55864407	X2009.4 Y61.6 (572)
				573	1817.710847	2105.234915	548	584	0.694444444	2017.380339	61.57491525	61.55050847	548	584	0.694444444	61.5579661	X2017.4 Y61.6 (573)
				574	1817.710847	2105.234915	548	584	0.722222222	2025.367119	61.57491525	61.55050847	548	584	0.722222222	61.55728814	X2025.4 Y61.6 (574)
				575	1817.710847	2105.234915	548	584	0.75	2033.353898	61.57491525	61.55050847	548	584	0.75	61.55661017	X2033.4 Y61.6 (575)
				576	1817.710847	2105.234915	548	584	0.777777778	2041.340678	61.57491525	61.55050847	548	584	0.777777778	61.5559322	X2041.3 Y61.6 (576)
				577	1817.710847	2105.234915	548	584	0.805555556	2049.327458	61.57491525	61.55050847	548	584	0.805555556	61.55525424	X2049.3 Y61.6 (577)
				578	1817.710847	2105.234915	548	584	0.833333333	2057.314237	61.57491525	61.55050847	548	584	0.833333333	61.55457627	X2057.3 Y61.6 (578)
				579	1817.710847	2105.234915	548	584	0.861111111	2065.301017	61.57491525	61.55050847	548	584	0.861111111	61.55389831	X2065.3 Y61.6 (579)
				580	1817.710847	2105.234915	548	584	0.888888889	2073.287797	61.57491525	61.55050847	548	584	0.888888889	61.55322034	X2073.3 Y61.6 (580)
				581	1817.710847	2105.234915	548	584	0.916666667	2081.274576	61.57491525	61.55050847	548	584	0.916666667	61.55254237	X2081.3 Y61.6 (581)
				582	1817.710847	2105.234915	548	584	0.944444444	2089.261356	61.57491525	61.55050847	548	584	0.944444444	61.55186441	X2089.3 Y61.6 (582)
				583	1817.710847	2105.234915	548	584	0.972222222	2097.248136	61.57491525	61.55050847	548	584	0.972222222	61.55118644	X2097.2 Y61.6 (583)
				584	2105.234915	2113.221695	584	585	0	2105.234915	61.55050847	61.54983051	584	585	0	61.55050847	X2105.2 Y61.6 (584)
				585	2113.221695	2400.745763	585	621	0	2113.221695	61.54983051	61.52542373	585	621	0	61.54983051	X2113.2 Y61.5 (585)
				586	2113.221695	2400.745763	585	621	0.027777778	2121.208475	61.54983051	61.52542373	585	621	0.027777778	61.54915254	X2121.2 Y61.5 (586)
				587	2113.221695	2400.745763	585	621	0.055555556	2129.195254	61.54983051	61.52542373	585	621	0.055555556	61.54847458	X2129.2 Y61.5 (587)
				588	2113.221695	2400.745763	585	621	0.083333333	2137.182034	61.54983051	61.52542373	585	621	0.083333333	61.54779661	X2137.2 Y61.5 (588)
				589	2113.221695	2400.745763	585	621	0.111111111	2145.168814	61.54983051	61.52542373	585	621	0.111111111	61.54711864	X2145.2 Y61.5 (589)
				590	2113.221695	2400.745763	585	621	0.138888889	2153.155593	61.54983051	61.52542373	585	621	0.138888889	61.54644068	X2153.2 Y61.5 (590)
				591	2113.221695	2400.745763	585	621	0.166666667	2161.142373	61.54983051	61.52542373	585	621	0.166666667	61.54576271	X2161.1 Y61.5 (591)
				592	2113.221695	2400.745763	585	621	0.194444444	2169.129153	61.54983051	61.52542373	585	621	0.194444444	61.54508475	X2169.1 Y61.5 (592)
				593	2113.221695	2400.745763	585	621	0.222222222	2177.115932	61.54983051	61.52542373	585	621	0.222222222	61.54440678	X2177.1 Y61.5 (593)
				594	2113.221695	2400.745763	585	621	0.25	2185.102712	61.54983051	61.52542373	585	621	0.25	61.54372881	X2185.1 Y61.5 (594)
				595	2113.221695	2400.745763	585	621	0.277777778	2193.089492	61.54983051	61.52542373	585	621	0.277777778	61.54305085	X2193.1 Y61.5 (595)
				596	2113.221695	2400.745763	585	621	0.305555556	2201.076271	61.54983051	61.52542373	585	621	0.305555556	61.54237288	X2201.1 Y61.5 (596)
				597	2113.221695	2400.745763	585	621	0.333333333	2209.063051	61.54983051	61.52542373	585	621	0.333333333	61.54169492	X2209.1 Y61.5 (597)
				598	2113.221695	2400.745763	585	621	0.361111111	2217.049831	61.54983051	61.52542373	585	621	0.361111111	61.54101695	X2217 Y61.5 (598)
				599	2113.221695	2400.745763	585	621	0.388888889	2225.03661	61.54983051	61.52542373	585	621	0.388888889	61.54033898	X2225 Y61.5 (599)
				600	2113.221695	2400.745763	585	621	0.416666667	2233.02339	61.54983051	61.52542373	585	621	0.416666667	61.53966102	X2233 Y61.5 (600)
				601	2113.221695	2400.745763	585	621	0.444444444	2241.010169	61.54983051	61.52542373	585	621	0.444444444	61.53898305	X2241 Y61.5 (601)
				602	2113.221695	2400.745763	585	621	0.472222222	2248.996949	61.54983051	61.52542373	585	621	0.472222222	61.53830508	X2249 Y61.5 (602)
				603	2113.221695	2400.745763	585	621	0.5	2256.983729	61.54983051	61.52542373	585	621	0.5	61.53762712	X2257 Y61.5 (603)
				604	2113.221695	2400.745763	585	621	0.527777778	2264.970508	61.54983051	61.52542373	585	621	0.527777778	61.53694915	X2265 Y61.5 (604)
				605	2113.221695	2400.745763	585	621	0.555555556	2272.957288	61.54983051	61.52542373	585	621	0.555555556	61.53627119	X2273 Y61.5 (605)
				606	2113.221695	2400.745763	585	621	0.583333333	2280.944068	61.54983051	61.52542373	585	621	0.583333333	61.53559322	X2280.9 Y61.5 (606)
				607	2113.221695	2400.745763	585	621	0.611111111	2288.930847	61.54983051	61.52542373	585	621	0.611111111	61.53491525	X2288.9 Y61.5 (607)
				608	2113.221695	2400.745763	585	621	0.638888889	2296.917627	61.54983051	61.52542373	585	621	0.638888889	61.53423729	X2296.9 Y61.5 (608)
				609	2113.221695	2400.745763	585	621	0.666666667	2304.904407	61.54983051	61.52542373	585	621	0.666666667	61.53355932	X2304.9 Y61.5 (609)
				610	2113.221695	2400.745763	585	621	0.694444444	2312.891186	61.54983051	61.52542373	585	621	0.694444444	61.53288136	X2312.9 Y61.5 (610)
				611	2113.221695	2400.745763	585	621	0.722222222	2320.877966	61.54983051	61.52542373	585	621	0.722222222	61.53220339	X2320.9 Y61.5 (611)
				612	2113.221695	2400.745763	585	621	0.75	2328.864746	61.54983051	61.52542373	585	621	0.75	61.53152542	X2328.9 Y61.5 (612)
				613	2113.221695	2400.745763	585	621	0.777777778	2336.851525	61.54983051	61.52542373	585	621	0.777777778	61.53084746	X2336.9 Y61.5 (613)
				614	2113.221695	2400.745763	585	621	0.805555556	2344.838305	61.54983051	61.52542373	585	621	0.805555556	61.53016949	X2344.8 Y61.5 (614)
				615	2113.221695	2400.745763	585	621	0.833333333	2352.825085	61.54983051	61.52542373	585	621	0.833333333	61.52949153	X2352.8 Y61.5 (615)
				616	2113.221695	2400.745763	585	621	0.861111111	2360.811864	61.54983051	61.52542373	585	621	0.861111111	61.52881356	X2360.8 Y61.5 (616)
				617	2113.221695	2400.745763	585	621	0.888888889	2368.798644	61.54983051	61.52542373	585	621	0.888888889	61.52813559	X2368.8 Y61.5 (617)
				618	2113.221695	2400.745763	585	621	0.916666667	2376.785424	61.54983051	61.52542373	585	621	0.916666667	61.52745763	X2376.8 Y61.5 (618)
				619	2113.221695	2400.745763	585	621	0.944444444	2384.772203	61.54983051	61.52542373	585	621	0.944444444	61.52677966	X2384.8 Y61.5 (619)
				620	2113.221695	2400.745763	585	621	0.972222222	2392.758983	61.54983051	61.52542373	585	621	0.972222222	61.52610169	X2392.8 Y61.5 (620)
				621	2400.745763	2408.732542	621	622	0	2400.745763	61.52542373	61.52474576	621	622	0	61.52542373	X2400.7 Y61.5 (621)
				622	2408.732542	2696.75661	622	658	0	2408.732542	61.52474576	61.00033898	622	658	0	61.52474576	X2408.7 Y61.5 (622)
				623	2408.732542	2696.75661	622	658	0.027777778	2416.733211	61.52474576	61.00033898	622	658	0.027777778	61.51017891	X2416.7 Y61.5 (623)
				624	2408.732542	2696.75661	622	658	0.055555556	2424.733879	61.52474576	61.00033898	622	658	0.055555556	61.49561205	X2424.7 Y61.5 (624)
				625	2408.732542	2696.75661	622	658	0.083333333	2432.734548	61.52474576	61.00033898	622	658	0.083333333	61.4810452	X2432.7 Y61.5 (625)
				626	2408.732542	2696.75661	622	658	0.111111111	2440.735217	61.52474576	61.00033898	622	658	0.111111111	61.46647834	X2440.7 Y61.5 (626)
				627	2408.732542	2696.75661	622	658	0.138888889	2448.735885	61.52474576	61.00033898	622	658	0.138888889	61.45191149	X2448.7 Y61.5 (627)
				628	2408.732542	2696.75661	622	658	0.166666667	2456.736554	61.52474576	61.00033898	622	658	0.166666667	61.43734463	X2456.7 Y61.4 (628)
				629	2408.732542	2696.75661	622	658	0.194444444	2464.737222	61.52474576	61.00033898	622	658	0.194444444	61.42277778	X2464.7 Y61.4 (629)
				630	2408.732542	2696.75661	622	658	0.222222222	2472.737891	61.52474576	61.00033898	622	658	0.222222222	61.40821092	X2472.7 Y61.4 (630)
				631	2408.732542	2696.75661	622	658	0.25	2480.738559	61.52474576	61.00033898	622	658	0.25	61.39364407	X2480.7 Y61.4 (631)
				632	2408.732542	2696.75661	622	658	0.277777778	2488.739228	61.52474576	61.00033898	622	658	0.277777778	61.37907721	X2488.7 Y61.4 (632)
				633	2408.732542	2696.75661	622	658	0.305555556	2496.739896	61.52474576	61.00033898	622	658	0.305555556	61.36451036	X2496.7 Y61.4 (633)
				634	2408.732542	2696.75661	622	658	0.333333333	2504.740565	61.52474576	61.00033898	622	658	0.333333333	61.3499435	X2504.7 Y61.3 (634)
				635	2408.732542	2696.75661	622	658	0.361111111	2512.741234	61.52474576	61.00033898	622	658	0.361111111	61.33537665	X2512.7 Y61.3 (635)
				636	2408.732542	2696.75661	622	658	0.388888889	2520.741902	61.52474576	61.00033898	622	658	0.388888889	61.32080979	X2520.7 Y61.3 (636)
				637	2408.732542	2696.75661	622	658	0.416666667	2528.742571	61.52474576	61.00033898	622	658	0.416666667	61.30624294	X2528.7 Y61.3 (637)
				638	2408.732542	2696.75661	622	658	0.444444444	2536.743239	61.52474576	61.00033898	622	658	0.444444444	61.29167608	X2536.7 Y61.3 (638)
				639	2408.732542	2696.75661	622	658	0.472222222	2544.743908	61.52474576	61.00033898	622	658	0.472222222	61.27710923	X2544.7 Y61.3 (639)
				640	2408.732542	2696.75661	622	658	0.5	2552.744576	61.52474576	61.00033898	622	658	0.5	61.26254237	X2552.7 Y61.3 (640)
				641	2408.732542	2696.75661	622	658	0.527777778	2560.745245	61.52474576	61.00033898	622	658	0.527777778	61.24797552	X2560.7 Y61.2 (641)
				642	2408.732542	2696.75661	622	658	0.555555556	2568.745913	61.52474576	61.00033898	622	658	0.555555556	61.23340866	X2568.7 Y61.2 (642)
				643	2408.732542	2696.75661	622	658	0.583333333	2576.746582	61.52474576	61.00033898	622	658	0.583333333	61.21884181	X2576.7 Y61.2 (643)
				644	2408.732542	2696.75661	622	658	0.611111111	2584.74725	61.52474576	61.00033898	622	658	0.611111111	61.20427495	X2584.7 Y61.2 (644)
				645	2408.732542	2696.75661	622	658	0.638888889	2592.747919	61.52474576	61.00033898	622	658	0.638888889	61.1897081	X2592.7 Y61.2 (645)
				646	2408.732542	2696.75661	622	658	0.666666667	2600.748588	61.52474576	61.00033898	622	658	0.666666667	61.17514124	X2600.7 Y61.2 (646)
				647	2408.732542	2696.75661	622	658	0.694444444	2608.749256	61.52474576	61.00033898	622	658	0.694444444	61.16057439	X2608.7 Y61.2 (647)
				648	2408.732542	2696.75661	622	658	0.722222222	2616.749925	61.52474576	61.00033898	622	658	0.722222222	61.14600753	X2616.7 Y61.1 (648)
				649	2408.732542	2696.75661	622	658	0.75	2624.750593	61.52474576	61.00033898	622	658	0.75	61.13144068	X2624.8 Y61.1 (649)
				650	2408.732542	2696.75661	622	658	0.777777778	2632.751262	61.52474576	61.00033898	622	658	0.777777778	61.11687382	X2632.8 Y61.1 (650)
				651	2408.732542	2696.75661	622	658	0.805555556	2640.75193	61.52474576	61.00033898	622	658	0.805555556	61.10230697	X2640.8 Y61.1 (651)
				652	2408.732542	2696.75661	622	658	0.833333333	2648.752599	61.52474576	61.00033898	622	658	0.833333333	61.08774011	X2648.8 Y61.1 (652)
				653	2408.732542	2696.75661	622	658	0.861111111	2656.753267	61.52474576	61.00033898	622	658	0.861111111	61.07317326	X2656.8 Y61.1 (653)
				654	2408.732542	2696.75661	622	658	0.888888889	2664.753936	61.52474576	61.00033898	622	658	0.888888889	61.0586064	X2664.8 Y61.1 (654)
				655	2408.732542	2696.75661	622	658	0.916666667	2672.754605	61.52474576	61.00033898	622	658	0.916666667	61.04403955	X2672.8 Y61 (655)
				656	2408.732542	2696.75661	622	658	0.944444444	2680.755273	61.52474576	61.00033898	622	658	0.944444444	61.02947269	X2680.8 Y61 (656)
				657	2408.732542	2696.75661	622	658	0.972222222	2688.755942	61.52474576	61.00033898	622	658	0.972222222	61.01490584	X2688.8 Y61 (657)
				658	2696.75661	2704.74339	658	659	0	2696.75661	61.00033898	60.99966102	658	659	0	61.00033898	X2696.8 Y61 (658)
				659	2704.74339	2992.267458	659	695	0	2704.74339	60.99966102	60.47525424	659	695	0	60.99966102	X2704.7 Y61 (659)
				660	2704.74339	2992.267458	659	695	0.027777778	2712.730169	60.99966102	60.47525424	659	695	0.027777778	60.98509416	X2712.7 Y61 (660)
				661	2704.74339	2992.267458	659	695	0.055555556	2720.716949	60.99966102	60.47525424	659	695	0.055555556	60.97052731	X2720.7 Y61 (661)
				662	2704.74339	2992.267458	659	695	0.083333333	2728.703729	60.99966102	60.47525424	659	695	0.083333333	60.95596045	X2728.7 Y61 (662)
				663	2704.74339	2992.267458	659	695	0.111111111	2736.690508	60.99966102	60.47525424	659	695	0.111111111	60.9413936	X2736.7 Y60.9 (663)
				664	2704.74339	2992.267458	659	695	0.138888889	2744.677288	60.99966102	60.47525424	659	695	0.138888889	60.92682674	X2744.7 Y60.9 (664)
				665	2704.74339	2992.267458	659	695	0.166666667	2752.664068	60.99966102	60.47525424	659	695	0.166666667	60.91225989	X2752.7 Y60.9 (665)
				666	2704.74339	2992.267458	659	695	0.194444444	2760.650847	60.99966102	60.47525424	659	695	0.194444444	60.89769303	X2760.7 Y60.9 (666)
				667	2704.74339	2992.267458	659	695	0.222222222	2768.637627	60.99966102	60.47525424	659	695	0.222222222	60.88312618	X2768.6 Y60.9 (667)
				668	2704.74339	2992.267458	659	695	0.25	2776.624407	60.99966102	60.47525424	659	695	0.25	60.86855932	X2776.6 Y60.9 (668)
				669	2704.74339	2992.267458	659	695	0.277777778	2784.611186	60.99966102	60.47525424	659	695	0.277777778	60.85399247	X2784.6 Y60.9 (669)
				670	2704.74339	2992.267458	659	695	0.305555556	2792.597966	60.99966102	60.47525424	659	695	0.305555556	60.83942561	X2792.6 Y60.8 (670)
				671	2704.74339	2992.267458	659	695	0.333333333	2800.584746	60.99966102	60.47525424	659	695	0.333333333	60.82485876	X2800.6 Y60.8 (671)
				672	2704.74339	2992.267458	659	695	0.361111111	2808.571525	60.99966102	60.47525424	659	695	0.361111111	60.8102919	X2808.6 Y60.8 (672)
				673	2704.74339	2992.267458	659	695	0.388888889	2816.558305	60.99966102	60.47525424	659	695	0.388888889	60.79572505	X2816.6 Y60.8 (673)
				674	2704.74339	2992.267458	659	695	0.416666667	2824.545085	60.99966102	60.47525424	659	695	0.416666667	60.78115819	X2824.5 Y60.8 (674)
				675	2704.74339	2992.267458	659	695	0.444444444	2832.531864	60.99966102	60.47525424	659	695	0.444444444	60.76659134	X2832.5 Y60.8 (675)
				676	2704.74339	2992.267458	659	695	0.472222222	2840.518644	60.99966102	60.47525424	659	695	0.472222222	60.75202448	X2840.5 Y60.8 (676)
				677	2704.74339	2992.267458	659	695	0.5	2848.505424	60.99966102	60.47525424	659	695	0.5	60.73745763	X2848.5 Y60.7 (677)
				678	2704.74339	2992.267458	659	695	0.527777778	2856.492203	60.99966102	60.47525424	659	695	0.527777778	60.72289077	X2856.5 Y60.7 (678)
				679	2704.74339	2992.267458	659	695	0.555555556	2864.478983	60.99966102	60.47525424	659	695	0.555555556	60.70832392	X2864.5 Y60.7 (679)
				680	2704.74339	2992.267458	659	695	0.583333333	2872.465763	60.99966102	60.47525424	659	695	0.583333333	60.69375706	X2872.5 Y60.7 (680)
				681	2704.74339	2992.267458	659	695	0.611111111	2880.452542	60.99966102	60.47525424	659	695	0.611111111	60.67919021	X2880.5 Y60.7 (681)
				682	2704.74339	2992.267458	659	695	0.638888889	2888.439322	60.99966102	60.47525424	659	695	0.638888889	60.66462335	X2888.4 Y60.7 (682)
				683	2704.74339	2992.267458	659	695	0.666666667	2896.426102	60.99966102	60.47525424	659	695	0.666666667	60.6500565	X2896.4 Y60.7 (683)
				684	2704.74339	2992.267458	659	695	0.694444444	2904.412881	60.99966102	60.47525424	659	695	0.694444444	60.63548964	X2904.4 Y60.6 (684)
				685	2704.74339	2992.267458	659	695	0.722222222	2912.399661	60.99966102	60.47525424	659	695	0.722222222	60.62092279	X2912.4 Y60.6 (685)
				686	2704.74339	2992.267458	659	695	0.75	2920.386441	60.99966102	60.47525424	659	695	0.75	60.60635593	X2920.4 Y60.6 (686)
				687	2704.74339	2992.267458	659	695	0.777777778	2928.37322	60.99966102	60.47525424	659	695	0.777777778	60.59178908	X2928.4 Y60.6 (687)
				688	2704.74339	2992.267458	659	695	0.805555556	2936.36	60.99966102	60.47525424	659	695	0.805555556	60.57722222	X2936.4 Y60.6 (688)
				689	2704.74339	2992.267458	659	695	0.833333333	2944.34678	60.99966102	60.47525424	659	695	0.833333333	60.56265537	X2944.3 Y60.6 (689)
				690	2704.74339	2992.267458	659	695	0.861111111	2952.333559	60.99966102	60.47525424	659	695	0.861111111	60.54808851	X2952.3 Y60.5 (690)
				691	2704.74339	2992.267458	659	695	0.888888889	2960.320339	60.99966102	60.47525424	659	695	0.888888889	60.53352166	X2960.3 Y60.5 (691)
				692	2704.74339	2992.267458	659	695	0.916666667	2968.307119	60.99966102	60.47525424	659	695	0.916666667	60.5189548	X2968.3 Y60.5 (692)
				693	2704.74339	2992.267458	659	695	0.944444444	2976.293898	60.99966102	60.47525424	659	695	0.944444444	60.50438795	X2976.3 Y60.5 (693)
				694	2704.74339	2992.267458	659	695	0.972222222	2984.280678	60.99966102	60.47525424	659	695	0.972222222	60.48982109	X2984.3 Y60.5 (694)
				695	2992.267458	3000.254237	695	696	0	2992.267458	60.47525424	60.97457627	695	696	0	60.47525424	X2992.3 Y60.5 (695)
				696	3000.254237	3287.778305	696	732	0	3000.254237	60.97457627	60.65016949	696	732	0	60.97457627	X3000.3 Y61 (696)
				697	3000.254237	3287.778305	696	732	0.027777778	3008.241017	60.97457627	60.65016949	696	732	0.027777778	60.96556497	X3008.2 Y61 (697)
				698	3000.254237	3287.778305	696	732	0.055555556	3016.227797	60.97457627	60.65016949	696	732	0.055555556	60.95655367	X3016.2 Y61 (698)
				699	3000.254237	3287.778305	696	732	0.083333333	3024.214576	60.97457627	60.65016949	696	732	0.083333333	60.94754237	X3024.2 Y60.9 (699)
				700	3000.254237	3287.778305	696	732	0.111111111	3032.201356	60.97457627	60.65016949	696	732	0.111111111	60.93853107	X3032.2 Y60.9 (700)
				701	3000.254237	3287.778305	696	732	0.138888889	3040.188136	60.97457627	60.65016949	696	732	0.138888889	60.92951977	X3040.2 Y60.9 (701)
				702	3000.254237	3287.778305	696	732	0.166666667	3048.174915	60.97457627	60.65016949	696	732	0.166666667	60.92050847	X3048.2 Y60.9 (702)
				703	3000.254237	3287.778305	696	732	0.194444444	3056.161695	60.97457627	60.65016949	696	732	0.194444444	60.91149718	X3056.2 Y60.9 (703)
				704	3000.254237	3287.778305	696	732	0.222222222	3064.148475	60.97457627	60.65016949	696	732	0.222222222	60.90248588	X3064.1 Y60.9 (704)
				705	3000.254237	3287.778305	696	732	0.25	3072.135254	60.97457627	60.65016949	696	732	0.25	60.89347458	X3072.1 Y60.9 (705)
				706	3000.254237	3287.778305	696	732	0.277777778	3080.122034	60.97457627	60.65016949	696	732	0.277777778	60.88446328	X3080.1 Y60.9 (706)
				707	3000.254237	3287.778305	696	732	0.305555556	3088.108814	60.97457627	60.65016949	696	732	0.305555556	60.87545198	X3088.1 Y60.9 (707)
				708	3000.254237	3287.778305	696	732	0.333333333	3096.095593	60.97457627	60.65016949	696	732	0.333333333	60.86644068	X3096.1 Y60.9 (708)
				709	3000.254237	3287.778305	696	732	0.361111111	3104.082373	60.97457627	60.65016949	696	732	0.361111111	60.85742938	X3104.1 Y60.9 (709)
				710	3000.254237	3287.778305	696	732	0.388888889	3112.069153	60.97457627	60.65016949	696	732	0.388888889	60.84841808	X3112.1 Y60.8 (710)
				711	3000.254237	3287.778305	696	732	0.416666667	3120.055932	60.97457627	60.65016949	696	732	0.416666667	60.83940678	X3120.1 Y60.8 (711)
				712	3000.254237	3287.778305	696	732	0.444444444	3128.042712	60.97457627	60.65016949	696	732	0.444444444	60.83039548	X3128 Y60.8 (712)
				713	3000.254237	3287.778305	696	732	0.472222222	3136.029492	60.97457627	60.65016949	696	732	0.472222222	60.82138418	X3136 Y60.8 (713)
				714	3000.254237	3287.778305	696	732	0.5	3144.016271	60.97457627	60.65016949	696	732	0.5	60.81237288	X3144 Y60.8 (714)
				715	3000.254237	3287.778305	696	732	0.527777778	3152.003051	60.97457627	60.65016949	696	732	0.527777778	60.80336158	X3152 Y60.8 (715)
				716	3000.254237	3287.778305	696	732	0.555555556	3159.989831	60.97457627	60.65016949	696	732	0.555555556	60.79435028	X3160 Y60.8 (716)
				717	3000.254237	3287.778305	696	732	0.583333333	3167.97661	60.97457627	60.65016949	696	732	0.583333333	60.78533898	X3168 Y60.8 (717)
				718	3000.254237	3287.778305	696	732	0.611111111	3175.96339	60.97457627	60.65016949	696	732	0.611111111	60.77632768	X3176 Y60.8 (718)
				719	3000.254237	3287.778305	696	732	0.638888889	3183.950169	60.97457627	60.65016949	696	732	0.638888889	60.76731638	X3184 Y60.8 (719)
				720	3000.254237	3287.778305	696	732	0.666666667	3191.936949	60.97457627	60.65016949	696	732	0.666666667	60.75830508	X3191.9 Y60.8 (720)
				721	3000.254237	3287.778305	696	732	0.694444444	3199.923729	60.97457627	60.65016949	696	732	0.694444444	60.74929379	X3199.9 Y60.7 (721)
				722	3000.254237	3287.778305	696	732	0.722222222	3207.910508	60.97457627	60.65016949	696	732	0.722222222	60.74028249	X3207.9 Y60.7 (722)
				723	3000.254237	3287.778305	696	732	0.75	3215.897288	60.97457627	60.65016949	696	732	0.75	60.73127119	X3215.9 Y60.7 (723)
				724	3000.254237	3287.778305	696	732	0.777777778	3223.884068	60.97457627	60.65016949	696	732	0.777777778	60.72225989	X3223.9 Y60.7 (724)
				725	3000.254237	3287.778305	696	732	0.805555556	3231.870847	60.97457627	60.65016949	696	732	0.805555556	60.71324859	X3231.9 Y60.7 (725)
				726	3000.254237	3287.778305	696	732	0.833333333	3239.857627	60.97457627	60.65016949	696	732	0.833333333	60.70423729	X3239.9 Y60.7 (726)
				727	3000.254237	3287.778305	696	732	0.861111111	3247.844407	60.97457627	60.65016949	696	732	0.861111111	60.69522599	X3247.8 Y60.7 (727)
				728	3000.254237	3287.778305	696	732	0.888888889	3255.831186	60.97457627	60.65016949	696	732	0.888888889	60.68621469	X3255.8 Y60.7 (728)
				729	3000.254237	3287.778305	696	732	0.916666667	3263.817966	60.97457627	60.65016949	696	732	0.916666667	60.67720339	X3263.8 Y60.7 (729)
				730	3000.254237	3287.778305	696	732	0.944444444	3271.804746	60.97457627	60.65016949	696	732	0.944444444	60.66819209	X3271.8 Y60.7 (730)
				731	3000.254237	3287.778305	696	732	0.972222222	3279.791525	60.97457627	60.65016949	696	732	0.972222222	60.65918079	X3279.8 Y60.7 (731)
				732	3287.778305	3295.765085	732	733	0	3287.778305	60.65016949	60.94949153	732	733	0	60.65016949	X3287.8 Y60.7 (732)
				733	3295.765085	3583.289153	733	769	0	3295.765085	60.94949153	61.42508475	733	769	0	60.94949153	X3295.8 Y60.9 (733)
				734	3295.765085	3583.289153	733	769	0.027777778	3303.751864	60.94949153	61.42508475	733	769	0.027777778	60.96270245	X3303.8 Y61 (734)
				735	3295.765085	3583.289153	733	769	0.055555556	3311.738644	60.94949153	61.42508475	733	769	0.055555556	60.97591337	X3311.7 Y61 (735)
				736	3295.765085	3583.289153	733	769	0.083333333	3319.725424	60.94949153	61.42508475	733	769	0.083333333	60.98912429	X3319.7 Y61 (736)
				737	3295.765085	3583.289153	733	769	0.111111111	3327.712203	60.94949153	61.42508475	733	769	0.111111111	61.00233522	X3327.7 Y61 (737)
				738	3295.765085	3583.289153	733	769	0.138888889	3335.698983	60.94949153	61.42508475	733	769	0.138888889	61.01554614	X3335.7 Y61 (738)
				739	3295.765085	3583.289153	733	769	0.166666667	3343.685763	60.94949153	61.42508475	733	769	0.166666667	61.02875706	X3343.7 Y61 (739)
				740	3295.765085	3583.289153	733	769	0.194444444	3351.672542	60.94949153	61.42508475	733	769	0.194444444	61.04196798	X3351.7 Y61 (740)
				741	3295.765085	3583.289153	733	769	0.222222222	3359.659322	60.94949153	61.42508475	733	769	0.222222222	61.05517891	X3359.7 Y61.1 (741)
				742	3295.765085	3583.289153	733	769	0.25	3367.646102	60.94949153	61.42508475	733	769	0.25	61.06838983	X3367.6 Y61.1 (742)
				743	3295.765085	3583.289153	733	769	0.277777778	3375.632881	60.94949153	61.42508475	733	769	0.277777778	61.08160075	X3375.6 Y61.1 (743)
				744	3295.765085	3583.289153	733	769	0.305555556	3383.619661	60.94949153	61.42508475	733	769	0.305555556	61.09481168	X3383.6 Y61.1 (744)
				745	3295.765085	3583.289153	733	769	0.333333333	3391.606441	60.94949153	61.42508475	733	769	0.333333333	61.1080226	X3391.6 Y61.1 (745)
				746	3295.765085	3583.289153	733	769	0.361111111	3399.59322	60.94949153	61.42508475	733	769	0.361111111	61.12123352	X3399.6 Y61.1 (746)
				747	3295.765085	3583.289153	733	769	0.388888889	3407.58	60.94949153	61.42508475	733	769	0.388888889	61.13444444	X3407.6 Y61.1 (747)
				748	3295.765085	3583.289153	733	769	0.416666667	3415.56678	60.94949153	61.42508475	733	769	0.416666667	61.14765537	X3415.6 Y61.1 (748)
				749	3295.765085	3583.289153	733	769	0.444444444	3423.553559	60.94949153	61.42508475	733	769	0.444444444	61.16086629	X3423.6 Y61.2 (749)
				750	3295.765085	3583.289153	733	769	0.472222222	3431.540339	60.94949153	61.42508475	733	769	0.472222222	61.17407721	X3431.5 Y61.2 (750)
				751	3295.765085	3583.289153	733	769	0.5	3439.527119	60.94949153	61.42508475	733	769	0.5	61.18728814	X3439.5 Y61.2 (751)
				752	3295.765085	3583.289153	733	769	0.527777778	3447.513898	60.94949153	61.42508475	733	769	0.527777778	61.20049906	X3447.5 Y61.2 (752)
				753	3295.765085	3583.289153	733	769	0.555555556	3455.500678	60.94949153	61.42508475	733	769	0.555555556	61.21370998	X3455.5 Y61.2 (753)
				754	3295.765085	3583.289153	733	769	0.583333333	3463.487458	60.94949153	61.42508475	733	769	0.583333333	61.2269209	X3463.5 Y61.2 (754)
				755	3295.765085	3583.289153	733	769	0.611111111	3471.474237	60.94949153	61.42508475	733	769	0.611111111	61.24013183	X3471.5 Y61.2 (755)
				756	3295.765085	3583.289153	733	769	0.638888889	3479.461017	60.94949153	61.42508475	733	769	0.638888889	61.25334275	X3479.5 Y61.3 (756)
				757	3295.765085	3583.289153	733	769	0.666666667	3487.447797	60.94949153	61.42508475	733	769	0.666666667	61.26655367	X3487.4 Y61.3 (757)
				758	3295.765085	3583.289153	733	769	0.694444444	3495.434576	60.94949153	61.42508475	733	769	0.694444444	61.2797646	X3495.4 Y61.3 (758)
				759	3295.765085	3583.289153	733	769	0.722222222	3503.421356	60.94949153	61.42508475	733	769	0.722222222	61.29297552	X3503.4 Y61.3 (759)
				760	3295.765085	3583.289153	733	769	0.75	3511.408136	60.94949153	61.42508475	733	769	0.75	61.30618644	X3511.4 Y61.3 (760)
				761	3295.765085	3583.289153	733	769	0.777777778	3519.394915	60.94949153	61.42508475	733	769	0.777777778	61.31939736	X3519.4 Y61.3 (761)
				762	3295.765085	3583.289153	733	769	0.805555556	3527.381695	60.94949153	61.42508475	733	769	0.805555556	61.33260829	X3527.4 Y61.3 (762)
				763	3295.765085	3583.289153	733	769	0.833333333	3535.368475	60.94949153	61.42508475	733	769	0.833333333	61.34581921	X3535.4 Y61.3 (763)
				764	3295.765085	3583.289153	733	769	0.861111111	3543.355254	60.94949153	61.42508475	733	769	0.861111111	61.35903013	X3543.4 Y61.4 (764)
				765	3295.765085	3583.289153	733	769	0.888888889	3551.342034	60.94949153	61.42508475	733	769	0.888888889	61.37224105	X3551.3 Y61.4 (765)
				766	3295.765085	3583.289153	733	769	0.916666667	3559.328814	60.94949153	61.42508475	733	769	0.916666667	61.38545198	X3559.3 Y61.4 (766)
				767	3295.765085	3583.289153	733	769	0.944444444	3567.315593	60.94949153	61.42508475	733	769	0.944444444	61.3986629	X3567.3 Y61.4 (767)
				768	3295.765085	3583.289153	733	769	0.972222222	3575.302373	60.94949153	61.42508475	733	769	0.972222222	61.41187382	X3575.3 Y61.4 (768)
				769	3583.289153	3591.275932	769	770	0	3583.289153	61.42508475	61.42440678	769	770	0	61.42508475	X3583.3 Y61.4 (769)
				770	3591.275932	3830.879322	770	800	0	3591.275932	61.42440678	61.4040678	770	800	0	61.42440678	X3591.3 Y61.4 (770)
				771	3591.275932	3830.879322	770	800	0.033333333	3599.262712	61.42440678	61.4040678	770	800	0.033333333	61.42372881	X3599.3 Y61.4 (771)
				772	3591.275932	3830.879322	770	800	0.066666667	3607.249492	61.42440678	61.4040678	770	800	0.066666667	61.42305085	X3607.2 Y61.4 (772)
				773	3591.275932	3830.879322	770	800	0.1	3615.236271	61.42440678	61.4040678	770	800	0.1	61.42237288	X3615.2 Y61.4 (773)
				774	3591.275932	3830.879322	770	800	0.133333333	3623.223051	61.42440678	61.4040678	770	800	0.133333333	61.42169492	X3623.2 Y61.4 (774)
				775	3591.275932	3830.879322	770	800	0.166666667	3631.209831	61.42440678	61.4040678	770	800	0.166666667	61.42101695	X3631.2 Y61.4 (775)
				776	3591.275932	3830.879322	770	800	0.2	3639.19661	61.42440678	61.4040678	770	800	0.2	61.42033898	X3639.2 Y61.4 (776)
				777	3591.275932	3830.879322	770	800	0.233333333	3647.18339	61.42440678	61.4040678	770	800	0.233333333	61.41966102	X3647.2 Y61.4 (777)
				778	3591.275932	3830.879322	770	800	0.266666667	3655.170169	61.42440678	61.4040678	770	800	0.266666667	61.41898305	X3655.2 Y61.4 (778)
				779	3591.275932	3830.879322	770	800	0.3	3663.156949	61.42440678	61.4040678	770	800	0.3	61.41830508	X3663.2 Y61.4 (779)
				780	3591.275932	3830.879322	770	800	0.333333333	3671.143729	61.42440678	61.4040678	770	800	0.333333333	61.41762712	X3671.1 Y61.4 (780)
				781	3591.275932	3830.879322	770	800	0.366666667	3679.130508	61.42440678	61.4040678	770	800	0.366666667	61.41694915	X3679.1 Y61.4 (781)
				782	3591.275932	3830.879322	770	800	0.4	3687.117288	61.42440678	61.4040678	770	800	0.4	61.41627119	X3687.1 Y61.4 (782)
				783	3591.275932	3830.879322	770	800	0.433333333	3695.104068	61.42440678	61.4040678	770	800	0.433333333	61.41559322	X3695.1 Y61.4 (783)
				784	3591.275932	3830.879322	770	800	0.466666667	3703.090847	61.42440678	61.4040678	770	800	0.466666667	61.41491525	X3703.1 Y61.4 (784)
				785	3591.275932	3830.879322	770	800	0.5	3711.077627	61.42440678	61.4040678	770	800	0.5	61.41423729	X3711.1 Y61.4 (785)
				786	3591.275932	3830.879322	770	800	0.533333333	3719.064407	61.42440678	61.4040678	770	800	0.533333333	61.41355932	X3719.1 Y61.4 (786)
				787	3591.275932	3830.879322	770	800	0.566666667	3727.051186	61.42440678	61.4040678	770	800	0.566666667	61.41288136	X3727.1 Y61.4 (787)
				788	3591.275932	3830.879322	770	800	0.6	3735.037966	61.42440678	61.4040678	770	800	0.6	61.41220339	X3735 Y61.4 (788)
				789	3591.275932	3830.879322	770	800	0.633333333	3743.024746	61.42440678	61.4040678	770	800	0.633333333	61.41152542	X3743 Y61.4 (789)
				790	3591.275932	3830.879322	770	800	0.666666667	3751.011525	61.42440678	61.4040678	770	800	0.666666667	61.41084746	X3751 Y61.4 (790)
				791	3591.275932	3830.879322	770	800	0.7	3758.998305	61.42440678	61.4040678	770	800	0.7	61.41016949	X3759 Y61.4 (791)
				792	3591.275932	3830.879322	770	800	0.733333333	3766.985085	61.42440678	61.4040678	770	800	0.733333333	61.40949153	X3767 Y61.4 (792)
				793	3591.275932	3830.879322	770	800	0.766666667	3774.971864	61.42440678	61.4040678	770	800	0.766666667	61.40881356	X3775 Y61.4 (793)
				794	3591.275932	3830.879322	770	800	0.8	3782.958644	61.42440678	61.4040678	770	800	0.8	61.40813559	X3783 Y61.4 (794)
				795	3591.275932	3830.879322	770	800	0.833333333	3790.945424	61.42440678	61.4040678	770	800	0.833333333	61.40745763	X3790.9 Y61.4 (795)
				796	3591.275932	3830.879322	770	800	0.866666667	3798.932203	61.42440678	61.4040678	770	800	0.866666667	61.40677966	X3798.9 Y61.4 (796)
				797	3591.275932	3830.879322	770	800	0.9	3806.918983	61.42440678	61.4040678	770	800	0.9	61.40610169	X3806.9 Y61.4 (797)
				798	3591.275932	3830.879322	770	800	0.933333333	3814.905763	61.42440678	61.4040678	770	800	0.933333333	61.40542373	X3814.9 Y61.4 (798)
				799	3591.275932	3830.879322	770	800	0.966666667	3822.892542	61.42440678	61.4040678	770	800	0.966666667	61.40474576	X3822.9 Y61.4 (799)
				800	3830.879322	3838.866102	800	801	0	3830.879322	61.4040678	61.40338983	800	801	0	61.4040678	X3830.9 Y61.4 (800)
				801	3838.866102	3878.8	801	806	0	3838.866102	61.40338983	61.4	801	806	0	61.40338983	X3838.9 Y61.4 (801)
				802	3838.866102	3878.8	801	806	0.2	3846.852881	61.40338983	61.4	801	806	0.2	61.40271186	X3846.9 Y61.4 (802)
				803	3838.866102	3878.8	801	806	0.4	3854.839661	61.40338983	61.4	801	806	0.4	61.4020339	X3854.8 Y61.4 (803)
				804	3838.866102	3878.8	801	806	0.6	3862.826441	61.40338983	61.4	801	806	0.6	61.40135593	X3862.8 Y61.4 (804)
				805	3838.866102	3878.8	801	806	0.8	3870.81322	61.40338983	61.4	801	806	0.8	61.40067797	X3870.8 Y61.4 (805)
				806	3878.8	3886.791892	806	807	0	3878.8	61.4	61.41114865	806	807	0	61.4	X3878.8 Y61.4 (806)
				807	3886.791892	4174.5	807	843	0	3886.791892	61.41114865	61.8125	807	843	0	61.41114865	X3886.8 Y61.4 (807)
				808	3886.791892	4174.5	807	843	0.027777778	3894.783784	61.41114865	61.8125	807	843	0.027777778	61.4222973	X3894.8 Y61.4 (808)
				809	3886.791892	4174.5	807	843	0.055555556	3902.775676	61.41114865	61.8125	807	843	0.055555556	61.43344595	X3902.8 Y61.4 (809)
				810	3886.791892	4174.5	807	843	0.083333333	3910.767568	61.41114865	61.8125	807	843	0.083333333	61.44459459	X3910.8 Y61.4 (810)
				811	3886.791892	4174.5	807	843	0.111111111	3918.759459	61.41114865	61.8125	807	843	0.111111111	61.45574324	X3918.8 Y61.5 (811)
				812	3886.791892	4174.5	807	843	0.138888889	3926.751351	61.41114865	61.8125	807	843	0.138888889	61.46689189	X3926.8 Y61.5 (812)
				813	3886.791892	4174.5	807	843	0.166666667	3934.743243	61.41114865	61.8125	807	843	0.166666667	61.47804054	X3934.7 Y61.5 (813)
				814	3886.791892	4174.5	807	843	0.194444444	3942.735135	61.41114865	61.8125	807	843	0.194444444	61.48918919	X3942.7 Y61.5 (814)
				815	3886.791892	4174.5	807	843	0.222222222	3950.727027	61.41114865	61.8125	807	843	0.222222222	61.50033784	X3950.7 Y61.5 (815)
				816	3886.791892	4174.5	807	843	0.25	3958.718919	61.41114865	61.8125	807	843	0.25	61.51148649	X3958.7 Y61.5 (816)
				817	3886.791892	4174.5	807	843	0.277777778	3966.710811	61.41114865	61.8125	807	843	0.277777778	61.52263514	X3966.7 Y61.5 (817)
				818	3886.791892	4174.5	807	843	0.305555556	3974.702703	61.41114865	61.8125	807	843	0.305555556	61.53378378	X3974.7 Y61.5 (818)
				819	3886.791892	4174.5	807	843	0.333333333	3982.694595	61.41114865	61.8125	807	843	0.333333333	61.54493243	X3982.7 Y61.5 (819)
				820	3886.791892	4174.5	807	843	0.361111111	3990.686486	61.41114865	61.8125	807	843	0.361111111	61.55608108	X3990.7 Y61.6 (820)
				821	3886.791892	4174.5	807	843	0.388888889	3998.678378	61.41114865	61.8125	807	843	0.388888889	61.56722973	X3998.7 Y61.6 (821)
				822	3886.791892	4174.5	807	843	0.416666667	4006.67027	61.41114865	61.8125	807	843	0.416666667	61.57837838	X4006.7 Y61.6 (822)
				823	3886.791892	4174.5	807	843	0.444444444	4014.662162	61.41114865	61.8125	807	843	0.444444444	61.58952703	X4014.7 Y61.6 (823)
				824	3886.791892	4174.5	807	843	0.472222222	4022.654054	61.41114865	61.8125	807	843	0.472222222	61.60067568	X4022.7 Y61.6 (824)
				825	3886.791892	4174.5	807	843	0.5	4030.645946	61.41114865	61.8125	807	843	0.5	61.61182432	X4030.6 Y61.6 (825)
				826	3886.791892	4174.5	807	843	0.527777778	4038.637838	61.41114865	61.8125	807	843	0.527777778	61.62297297	X4038.6 Y61.6 (826)
				827	3886.791892	4174.5	807	843	0.555555556	4046.62973	61.41114865	61.8125	807	843	0.555555556	61.63412162	X4046.6 Y61.6 (827)
				828	3886.791892	4174.5	807	843	0.583333333	4054.621622	61.41114865	61.8125	807	843	0.583333333	61.64527027	X4054.6 Y61.6 (828)
				829	3886.791892	4174.5	807	843	0.611111111	4062.613514	61.41114865	61.8125	807	843	0.611111111	61.65641892	X4062.6 Y61.7 (829)
				830	3886.791892	4174.5	807	843	0.638888889	4070.605405	61.41114865	61.8125	807	843	0.638888889	61.66756757	X4070.6 Y61.7 (830)
				831	3886.791892	4174.5	807	843	0.666666667	4078.597297	61.41114865	61.8125	807	843	0.666666667	61.67871622	X4078.6 Y61.7 (831)
				832	3886.791892	4174.5	807	843	0.694444444	4086.589189	61.41114865	61.8125	807	843	0.694444444	61.68986486	X4086.6 Y61.7 (832)
				833	3886.791892	4174.5	807	843	0.722222222	4094.581081	61.41114865	61.8125	807	843	0.722222222	61.70101351	X4094.6 Y61.7 (833)
				834	3886.791892	4174.5	807	843	0.75	4102.572973	61.41114865	61.8125	807	843	0.75	61.71216216	X4102.6 Y61.7 (834)
				835	3886.791892	4174.5	807	843	0.777777778	4110.564865	61.41114865	61.8125	807	843	0.777777778	61.72331081	X4110.6 Y61.7 (835)
				836	3886.791892	4174.5	807	843	0.805555556	4118.556757	61.41114865	61.8125	807	843	0.805555556	61.73445946	X4118.6 Y61.7 (836)
				837	3886.791892	4174.5	807	843	0.833333333	4126.548649	61.41114865	61.8125	807	843	0.833333333	61.74560811	X4126.5 Y61.7 (837)
				838	3886.791892	4174.5	807	843	0.861111111	4134.540541	61.41114865	61.8125	807	843	0.861111111	61.75675676	X4134.5 Y61.8 (838)
				839	3886.791892	4174.5	807	843	0.888888889	4142.532432	61.41114865	61.8125	807	843	0.888888889	61.76790541	X4142.5 Y61.8 (839)
				840	3886.791892	4174.5	807	843	0.916666667	4150.524324	61.41114865	61.8125	807	843	0.916666667	61.77905405	X4150.5 Y61.8 (840)
				841	3886.791892	4174.5	807	843	0.944444444	4158.516216	61.41114865	61.8125	807	843	0.944444444	61.7902027	X4158.5 Y61.8 (841)
				842	3886.791892	4174.5	807	843	0.972222222	4166.508108	61.41114865	61.8125	807	843	0.972222222	61.80135135	X4166.5 Y61.8 (842)
				843	4174.5	4182.491892	843	844	0	4174.5	61.8125	61.82364865	843	844	0	61.8125	X4174.5 Y61.8 (843)
				844	4182.491892	4470.2	844	880	0	4182.491892	61.82364865	61.725	844	880	0	61.82364865	X4182.5 Y61.8 (844)
				845	4182.491892	4470.2	844	880	0.027777778	4190.483784	61.82364865	61.725	844	880	0.027777778	61.82090841	X4190.5 Y61.8 (845)
				846	4182.491892	4470.2	844	880	0.055555556	4198.475676	61.82364865	61.725	844	880	0.055555556	61.81816817	X4198.5 Y61.8 (846)
				847	4182.491892	4470.2	844	880	0.083333333	4206.467568	61.82364865	61.725	844	880	0.083333333	61.81542793	X4206.5 Y61.8 (847)
				848	4182.491892	4470.2	844	880	0.111111111	4214.459459	61.82364865	61.725	844	880	0.111111111	61.81268769	X4214.5 Y61.8 (848)
				849	4182.491892	4470.2	844	880	0.138888889	4222.451351	61.82364865	61.725	844	880	0.138888889	61.80994745	X4222.5 Y61.8 (849)
				850	4182.491892	4470.2	844	880	0.166666667	4230.443243	61.82364865	61.725	844	880	0.166666667	61.80720721	X4230.4 Y61.8 (850)
				851	4182.491892	4470.2	844	880	0.194444444	4238.435135	61.82364865	61.725	844	880	0.194444444	61.80446697	X4238.4 Y61.8 (851)
				852	4182.491892	4470.2	844	880	0.222222222	4246.427027	61.82364865	61.725	844	880	0.222222222	61.80172673	X4246.4 Y61.8 (852)
				853	4182.491892	4470.2	844	880	0.25	4254.418919	61.82364865	61.725	844	880	0.25	61.79898649	X4254.4 Y61.8 (853)
				854	4182.491892	4470.2	844	880	0.277777778	4262.410811	61.82364865	61.725	844	880	0.277777778	61.79624625	X4262.4 Y61.8 (854)
				855	4182.491892	4470.2	844	880	0.305555556	4270.402703	61.82364865	61.725	844	880	0.305555556	61.79350601	X4270.4 Y61.8 (855)
				856	4182.491892	4470.2	844	880	0.333333333	4278.394595	61.82364865	61.725	844	880	0.333333333	61.79076577	X4278.4 Y61.8 (856)
				857	4182.491892	4470.2	844	880	0.361111111	4286.386486	61.82364865	61.725	844	880	0.361111111	61.78802553	X4286.4 Y61.8 (857)
				858	4182.491892	4470.2	844	880	0.388888889	4294.378378	61.82364865	61.725	844	880	0.388888889	61.78528529	X4294.4 Y61.8 (858)
				859	4182.491892	4470.2	844	880	0.416666667	4302.37027	61.82364865	61.725	844	880	0.416666667	61.78254505	X4302.4 Y61.8 (859)
				860	4182.491892	4470.2	844	880	0.444444444	4310.362162	61.82364865	61.725	844	880	0.444444444	61.7798048	X4310.4 Y61.8 (860)
				861	4182.491892	4470.2	844	880	0.472222222	4318.354054	61.82364865	61.725	844	880	0.472222222	61.77706456	X4318.4 Y61.8 (861)
				862	4182.491892	4470.2	844	880	0.5	4326.345946	61.82364865	61.725	844	880	0.5	61.77432432	X4326.3 Y61.8 (862)
				863	4182.491892	4470.2	844	880	0.527777778	4334.337838	61.82364865	61.725	844	880	0.527777778	61.77158408	X4334.3 Y61.8 (863)
				864	4182.491892	4470.2	844	880	0.555555556	4342.32973	61.82364865	61.725	844	880	0.555555556	61.76884384	X4342.3 Y61.8 (864)
				865	4182.491892	4470.2	844	880	0.583333333	4350.321622	61.82364865	61.725	844	880	0.583333333	61.7661036	X4350.3 Y61.8 (865)
				866	4182.491892	4470.2	844	880	0.611111111	4358.313514	61.82364865	61.725	844	880	0.611111111	61.76336336	X4358.3 Y61.8 (866)
				867	4182.491892	4470.2	844	880	0.638888889	4366.305405	61.82364865	61.725	844	880	0.638888889	61.76062312	X4366.3 Y61.8 (867)
				868	4182.491892	4470.2	844	880	0.666666667	4374.297297	61.82364865	61.725	844	880	0.666666667	61.75788288	X4374.3 Y61.8 (868)
				869	4182.491892	4470.2	844	880	0.694444444	4382.289189	61.82364865	61.725	844	880	0.694444444	61.75514264	X4382.3 Y61.8 (869)
				870	4182.491892	4470.2	844	880	0.722222222	4390.281081	61.82364865	61.725	844	880	0.722222222	61.7524024	X4390.3 Y61.8 (870)
				871	4182.491892	4470.2	844	880	0.75	4398.272973	61.82364865	61.725	844	880	0.75	61.74966216	X4398.3 Y61.7 (871)
				872	4182.491892	4470.2	844	880	0.777777778	4406.264865	61.82364865	61.725	844	880	0.777777778	61.74692192	X4406.3 Y61.7 (872)
				873	4182.491892	4470.2	844	880	0.805555556	4414.256757	61.82364865	61.725	844	880	0.805555556	61.74418168	X4414.3 Y61.7 (873)
				874	4182.491892	4470.2	844	880	0.833333333	4422.248649	61.82364865	61.725	844	880	0.833333333	61.74144144	X4422.2 Y61.7 (874)
				875	4182.491892	4470.2	844	880	0.861111111	4430.240541	61.82364865	61.725	844	880	0.861111111	61.7387012	X4430.2 Y61.7 (875)
				876	4182.491892	4470.2	844	880	0.888888889	4438.232432	61.82364865	61.725	844	880	0.888888889	61.73596096	X4438.2 Y61.7 (876)
				877	4182.491892	4470.2	844	880	0.916666667	4446.224324	61.82364865	61.725	844	880	0.916666667	61.73322072	X4446.2 Y61.7 (877)
				878	4182.491892	4470.2	844	880	0.944444444	4454.216216	61.82364865	61.725	844	880	0.944444444	61.73048048	X4454.2 Y61.7 (878)
				879	4182.491892	4470.2	844	880	0.972222222	4462.208108	61.82364865	61.725	844	880	0.972222222	61.72774024	X4462.2 Y61.7 (879)
				880	4470.2	4477.691892	880	881	0	4470.2	61.725	61.73614865	880	881	0	61.725	X4470.2 Y61.7 (880)
				881	4477.691892	4765.4	881	917	0	4477.691892	61.73614865	62.1375	881	917	0	61.73614865	X4477.7 Y61.7 (881)
				882	4477.691892	4765.4	881	917	0.027777778	4485.683784	61.73614865	62.1375	881	917	0.027777778	61.7472973	X4485.7 Y61.7 (882)
				883	4477.691892	4765.4	881	917	0.055555556	4493.675676	61.73614865	62.1375	881	917	0.055555556	61.75844595	X4493.7 Y61.8 (883)
				884	4477.691892	4765.4	881	917	0.083333333	4501.667568	61.73614865	62.1375	881	917	0.083333333	61.76959459	X4501.7 Y61.8 (884)
				885	4477.691892	4765.4	881	917	0.111111111	4509.659459	61.73614865	62.1375	881	917	0.111111111	61.78074324	X4509.7 Y61.8 (885)
				886	4477.691892	4765.4	881	917	0.138888889	4517.651351	61.73614865	62.1375	881	917	0.138888889	61.79189189	X4517.7 Y61.8 (886)
				887	4477.691892	4765.4	881	917	0.166666667	4525.643243	61.73614865	62.1375	881	917	0.166666667	61.80304054	X4525.6 Y61.8 (887)
				888	4477.691892	4765.4	881	917	0.194444444	4533.635135	61.73614865	62.1375	881	917	0.194444444	61.81418919	X4533.6 Y61.8 (888)
				889	4477.691892	4765.4	881	917	0.222222222	4541.627027	61.73614865	62.1375	881	917	0.222222222	61.82533784	X4541.6 Y61.8 (889)
				890	4477.691892	4765.4	881	917	0.25	4549.618919	61.73614865	62.1375	881	917	0.25	61.83648649	X4549.6 Y61.8 (890)
				891	4477.691892	4765.4	881	917	0.277777778	4557.610811	61.73614865	62.1375	881	917	0.277777778	61.84763514	X4557.6 Y61.8 (891)
				892	4477.691892	4765.4	881	917	0.305555556	4565.602703	61.73614865	62.1375	881	917	0.305555556	61.85878378	X4565.6 Y61.9 (892)
				893	4477.691892	4765.4	881	917	0.333333333	4573.594595	61.73614865	62.1375	881	917	0.333333333	61.86993243	X4573.6 Y61.9 (893)
				894	4477.691892	4765.4	881	917	0.361111111	4581.586486	61.73614865	62.1375	881	917	0.361111111	61.88108108	X4581.6 Y61.9 (894)
				895	4477.691892	4765.4	881	917	0.388888889	4589.578378	61.73614865	62.1375	881	917	0.388888889	61.89222973	X4589.6 Y61.9 (895)
				896	4477.691892	4765.4	881	917	0.416666667	4597.57027	61.73614865	62.1375	881	917	0.416666667	61.90337838	X4597.6 Y61.9 (896)
				897	4477.691892	4765.4	881	917	0.444444444	4605.562162	61.73614865	62.1375	881	917	0.444444444	61.91452703	X4605.6 Y61.9 (897)
				898	4477.691892	4765.4	881	917	0.472222222	4613.554054	61.73614865	62.1375	881	917	0.472222222	61.92567568	X4613.6 Y61.9 (898)
				899	4477.691892	4765.4	881	917	0.5	4621.545946	61.73614865	62.1375	881	917	0.5	61.93682432	X4621.5 Y61.9 (899)
				900	4477.691892	4765.4	881	917	0.527777778	4629.537838	61.73614865	62.1375	881	917	0.527777778	61.94797297	X4629.5 Y61.9 (900)
				901	4477.691892	4765.4	881	917	0.555555556	4637.52973	61.73614865	62.1375	881	917	0.555555556	61.95912162	X4637.5 Y62 (901)
				902	4477.691892	4765.4	881	917	0.583333333	4645.521622	61.73614865	62.1375	881	917	0.583333333	61.97027027	X4645.5 Y62 (902)
				903	4477.691892	4765.4	881	917	0.611111111	4653.513514	61.73614865	62.1375	881	917	0.611111111	61.98141892	X4653.5 Y62 (903)
				904	4477.691892	4765.4	881	917	0.638888889	4661.505405	61.73614865	62.1375	881	917	0.638888889	61.99256757	X4661.5 Y62 (904)
				905	4477.691892	4765.4	881	917	0.666666667	4669.497297	61.73614865	62.1375	881	917	0.666666667	62.00371622	X4669.5 Y62 (905)
				906	4477.691892	4765.4	881	917	0.694444444	4677.489189	61.73614865	62.1375	881	917	0.694444444	62.01486486	X4677.5 Y62 (906)
				907	4477.691892	4765.4	881	917	0.722222222	4685.481081	61.73614865	62.1375	881	917	0.722222222	62.02601351	X4685.5 Y62 (907)
				908	4477.691892	4765.4	881	917	0.75	4693.472973	61.73614865	62.1375	881	917	0.75	62.03716216	X4693.5 Y62 (908)
				909	4477.691892	4765.4	881	917	0.777777778	4701.464865	61.73614865	62.1375	881	917	0.777777778	62.04831081	X4701.5 Y62 (909)
				910	4477.691892	4765.4	881	917	0.805555556	4709.456757	61.73614865	62.1375	881	917	0.805555556	62.05945946	X4709.5 Y62.1 (910)
				911	4477.691892	4765.4	881	917	0.833333333	4717.448649	61.73614865	62.1375	881	917	0.833333333	62.07060811	X4717.4 Y62.1 (911)
				912	4477.691892	4765.4	881	917	0.861111111	4725.440541	61.73614865	62.1375	881	917	0.861111111	62.08175676	X4725.4 Y62.1 (912)
				913	4477.691892	4765.4	881	917	0.888888889	4733.432432	61.73614865	62.1375	881	917	0.888888889	62.09290541	X4733.4 Y62.1 (913)
				914	4477.691892	4765.4	881	917	0.916666667	4741.424324	61.73614865	62.1375	881	917	0.916666667	62.10405405	X4741.4 Y62.1 (914)
				915	4477.691892	4765.4	881	917	0.944444444	4749.416216	61.73614865	62.1375	881	917	0.944444444	62.1152027	X4749.4 Y62.1 (915)
				916	4477.691892	4765.4	881	917	0.972222222	4757.408108	61.73614865	62.1375	881	917	0.972222222	62.12635135	X4757.4 Y62.1 (916)
				917	4765.4	4773.891892	917	918	0	4765.4	62.1375	62.64864865	917	918	0	62.1375	X4765.4 Y62.1 (917)
				918	4773.891892	5062.1	918	954	0	4773.891892	62.64864865	63.05	918	954	0	62.64864865	X4773.9 Y62.6 (918)
				919	4773.891892	5062.1	918	954	0.027777778	4781.897673	62.64864865	63.05	918	954	0.027777778	62.6597973	X4781.9 Y62.7 (919)
				920	4773.891892	5062.1	918	954	0.055555556	4789.903453	62.64864865	63.05	918	954	0.055555556	62.67094595	X4789.9 Y62.7 (920)
				921	4773.891892	5062.1	918	954	0.083333333	4797.909234	62.64864865	63.05	918	954	0.083333333	62.68209459	X4797.9 Y62.7 (921)
				922	4773.891892	5062.1	918	954	0.111111111	4805.915015	62.64864865	63.05	918	954	0.111111111	62.69324324	X4805.9 Y62.7 (922)
				923	4773.891892	5062.1	918	954	0.138888889	4813.920796	62.64864865	63.05	918	954	0.138888889	62.70439189	X4813.9 Y62.7 (923)
				924	4773.891892	5062.1	918	954	0.166666667	4821.926577	62.64864865	63.05	918	954	0.166666667	62.71554054	X4821.9 Y62.7 (924)
				925	4773.891892	5062.1	918	954	0.194444444	4829.932357	62.64864865	63.05	918	954	0.194444444	62.72668919	X4829.9 Y62.7 (925)
				926	4773.891892	5062.1	918	954	0.222222222	4837.938138	62.64864865	63.05	918	954	0.222222222	62.73783784	X4837.9 Y62.7 (926)
				927	4773.891892	5062.1	918	954	0.25	4845.943919	62.64864865	63.05	918	954	0.25	62.74898649	X4845.9 Y62.7 (927)
				928	4773.891892	5062.1	918	954	0.277777778	4853.9497	62.64864865	63.05	918	954	0.277777778	62.76013514	X4853.9 Y62.8 (928)
				929	4773.891892	5062.1	918	954	0.305555556	4861.95548	62.64864865	63.05	918	954	0.305555556	62.77128378	X4862 Y62.8 (929)
				930	4773.891892	5062.1	918	954	0.333333333	4869.961261	62.64864865	63.05	918	954	0.333333333	62.78243243	X4870 Y62.8 (930)
				931	4773.891892	5062.1	918	954	0.361111111	4877.967042	62.64864865	63.05	918	954	0.361111111	62.79358108	X4878 Y62.8 (931)
				932	4773.891892	5062.1	918	954	0.388888889	4885.972823	62.64864865	63.05	918	954	0.388888889	62.80472973	X4886 Y62.8 (932)
				933	4773.891892	5062.1	918	954	0.416666667	4893.978604	62.64864865	63.05	918	954	0.416666667	62.81587838	X4894 Y62.8 (933)
				934	4773.891892	5062.1	918	954	0.444444444	4901.984384	62.64864865	63.05	918	954	0.444444444	62.82702703	X4902 Y62.8 (934)
				935	4773.891892	5062.1	918	954	0.472222222	4909.990165	62.64864865	63.05	918	954	0.472222222	62.83817568	X4910 Y62.8 (935)
				936	4773.891892	5062.1	918	954	0.5	4917.995946	62.64864865	63.05	918	954	0.5	62.84932432	X4918 Y62.8 (936)
				937	4773.891892	5062.1	918	954	0.527777778	4926.001727	62.64864865	63.05	918	954	0.527777778	62.86047297	X4926 Y62.9 (937)
				938	4773.891892	5062.1	918	954	0.555555556	4934.007508	62.64864865	63.05	918	954	0.555555556	62.87162162	X4934 Y62.9 (938)
				939	4773.891892	5062.1	918	954	0.583333333	4942.013288	62.64864865	63.05	918	954	0.583333333	62.88277027	X4942 Y62.9 (939)
				940	4773.891892	5062.1	918	954	0.611111111	4950.019069	62.64864865	63.05	918	954	0.611111111	62.89391892	X4950 Y62.9 (940)
				941	4773.891892	5062.1	918	954	0.638888889	4958.02485	62.64864865	63.05	918	954	0.638888889	62.90506757	X4958 Y62.9 (941)
				942	4773.891892	5062.1	918	954	0.666666667	4966.030631	62.64864865	63.05	918	954	0.666666667	62.91621622	X4966 Y62.9 (942)
				943	4773.891892	5062.1	918	954	0.694444444	4974.036411	62.64864865	63.05	918	954	0.694444444	62.92736486	X4974 Y62.9 (943)
				944	4773.891892	5062.1	918	954	0.722222222	4982.042192	62.64864865	63.05	918	954	0.722222222	62.93851351	X4982 Y62.9 (944)
				945	4773.891892	5062.1	918	954	0.75	4990.047973	62.64864865	63.05	918	954	0.75	62.94966216	X4990 Y62.9 (945)
				946	4773.891892	5062.1	918	954	0.777777778	4998.053754	62.64864865	63.05	918	954	0.777777778	62.96081081	X4998.1 Y63 (946)
				947	4773.891892	5062.1	918	954	0.805555556	5006.059535	62.64864865	63.05	918	954	0.805555556	62.97195946	X5006.1 Y63 (947)
				948	4773.891892	5062.1	918	954	0.833333333	5014.065315	62.64864865	63.05	918	954	0.833333333	62.98310811	X5014.1 Y63 (948)
				949	4773.891892	5062.1	918	954	0.861111111	5022.071096	62.64864865	63.05	918	954	0.861111111	62.99425676	X5022.1 Y63 (949)
				950	4773.891892	5062.1	918	954	0.888888889	5030.076877	62.64864865	63.05	918	954	0.888888889	63.00540541	X5030.1 Y63 (950)
				951	4773.891892	5062.1	918	954	0.916666667	5038.082658	62.64864865	63.05	918	954	0.916666667	63.01655405	X5038.1 Y63 (951)
				952	4773.891892	5062.1	918	954	0.944444444	5046.088438	62.64864865	63.05	918	954	0.944444444	63.0277027	X5046.1 Y63 (952)
				953	4773.891892	5062.1	918	954	0.972222222	5054.094219	62.64864865	63.05	918	954	0.972222222	63.03885135	X5054.1 Y63 (953)
				954	5062.1	5069.591892	954	955	0	5062.1	63.05	63.06114865	954	955	0	63.05	X5062.1 Y63.1 (954)
				955	5069.591892	5356.8	955	991	0	5069.591892	63.06114865	62.9625	955	991	0	63.06114865	X5069.6 Y63.1 (955)
				956	5069.591892	5356.8	955	991	0.027777778	5077.569895	63.06114865	62.9625	955	991	0.027777778	63.05840841	X5077.6 Y63.1 (956)
				957	5069.591892	5356.8	955	991	0.055555556	5085.547898	63.06114865	62.9625	955	991	0.055555556	63.05566817	X5085.5 Y63.1 (957)
				958	5069.591892	5356.8	955	991	0.083333333	5093.525901	63.06114865	62.9625	955	991	0.083333333	63.05292793	X5093.5 Y63.1 (958)
				959	5069.591892	5356.8	955	991	0.111111111	5101.503904	63.06114865	62.9625	955	991	0.111111111	63.05018769	X5101.5 Y63.1 (959)
				960	5069.591892	5356.8	955	991	0.138888889	5109.481907	63.06114865	62.9625	955	991	0.138888889	63.04744745	X5109.5 Y63 (960)
				961	5069.591892	5356.8	955	991	0.166666667	5117.45991	63.06114865	62.9625	955	991	0.166666667	63.04470721	X5117.5 Y63 (961)
				962	5069.591892	5356.8	955	991	0.194444444	5125.437913	63.06114865	62.9625	955	991	0.194444444	63.04196697	X5125.4 Y63 (962)
				963	5069.591892	5356.8	955	991	0.222222222	5133.415916	63.06114865	62.9625	955	991	0.222222222	63.03922673	X5133.4 Y63 (963)
				964	5069.591892	5356.8	955	991	0.25	5141.393919	63.06114865	62.9625	955	991	0.25	63.03648649	X5141.4 Y63 (964)
				965	5069.591892	5356.8	955	991	0.277777778	5149.371922	63.06114865	62.9625	955	991	0.277777778	63.03374625	X5149.4 Y63 (965)
				966	5069.591892	5356.8	955	991	0.305555556	5157.349925	63.06114865	62.9625	955	991	0.305555556	63.03100601	X5157.3 Y63 (966)
				967	5069.591892	5356.8	955	991	0.333333333	5165.327928	63.06114865	62.9625	955	991	0.333333333	63.02826577	X5165.3 Y63 (967)
				968	5069.591892	5356.8	955	991	0.361111111	5173.305931	63.06114865	62.9625	955	991	0.361111111	63.02552553	X5173.3 Y63 (968)
				969	5069.591892	5356.8	955	991	0.388888889	5181.283934	63.06114865	62.9625	955	991	0.388888889	63.02278529	X5181.3 Y63 (969)
				970	5069.591892	5356.8	955	991	0.416666667	5189.261937	63.06114865	62.9625	955	991	0.416666667	63.02004505	X5189.3 Y63 (970)
				971	5069.591892	5356.8	955	991	0.444444444	5197.23994	63.06114865	62.9625	955	991	0.444444444	63.0173048	X5197.2 Y63 (971)
				972	5069.591892	5356.8	955	991	0.472222222	5205.217943	63.06114865	62.9625	955	991	0.472222222	63.01456456	X5205.2 Y63 (972)
				973	5069.591892	5356.8	955	991	0.5	5213.195946	63.06114865	62.9625	955	991	0.5	63.01182432	X5213.2 Y63 (973)
				974	5069.591892	5356.8	955	991	0.527777778	5221.173949	63.06114865	62.9625	955	991	0.527777778	63.00908408	X5221.2 Y63 (974)
				975	5069.591892	5356.8	955	991	0.555555556	5229.151952	63.06114865	62.9625	955	991	0.555555556	63.00634384	X5229.2 Y63 (975)
				976	5069.591892	5356.8	955	991	0.583333333	5237.129955	63.06114865	62.9625	955	991	0.583333333	63.0036036	X5237.1 Y63 (976)
				977	5069.591892	5356.8	955	991	0.611111111	5245.107958	63.06114865	62.9625	955	991	0.611111111	63.00086336	X5245.1 Y63 (977)
				978	5069.591892	5356.8	955	991	0.638888889	5253.085961	63.06114865	62.9625	955	991	0.638888889	62.99812312	X5253.1 Y63 (978)
				979	5069.591892	5356.8	955	991	0.666666667	5261.063964	63.06114865	62.9625	955	991	0.666666667	62.99538288	X5261.1 Y63 (979)
				980	5069.591892	5356.8	955	991	0.694444444	5269.041967	63.06114865	62.9625	955	991	0.694444444	62.99264264	X5269 Y63 (980)
				981	5069.591892	5356.8	955	991	0.722222222	5277.01997	63.06114865	62.9625	955	991	0.722222222	62.9899024	X5277 Y63 (981)
				982	5069.591892	5356.8	955	991	0.75	5284.997973	63.06114865	62.9625	955	991	0.75	62.98716216	X5285 Y63 (982)
				983	5069.591892	5356.8	955	991	0.777777778	5292.975976	63.06114865	62.9625	955	991	0.777777778	62.98442192	X5293 Y63 (983)
				984	5069.591892	5356.8	955	991	0.805555556	5300.953979	63.06114865	62.9625	955	991	0.805555556	62.98168168	X5301 Y63 (984)
				985	5069.591892	5356.8	955	991	0.833333333	5308.931982	63.06114865	62.9625	955	991	0.833333333	62.97894144	X5308.9 Y63 (985)
				986	5069.591892	5356.8	955	991	0.861111111	5316.909985	63.06114865	62.9625	955	991	0.861111111	62.9762012	X5316.9 Y63 (986)
				987	5069.591892	5356.8	955	991	0.888888889	5324.887988	63.06114865	62.9625	955	991	0.888888889	62.97346096	X5324.9 Y63 (987)
				988	5069.591892	5356.8	955	991	0.916666667	5332.865991	63.06114865	62.9625	955	991	0.916666667	62.97072072	X5332.9 Y63 (988)
				989	5069.591892	5356.8	955	991	0.944444444	5340.843994	63.06114865	62.9625	955	991	0.944444444	62.96798048	X5340.8 Y63 (989)
				990	5069.591892	5356.8	955	991	0.972222222	5348.821997	63.06114865	62.9625	955	991	0.972222222	62.96524024	X5348.8 Y63 (990)
				991	5356.8	5365.291892	991	992	0	5356.8	62.9625	63.47364865	991	992	0	62.9625	X5356.8 Y63 (991)
				992	5365.291892	5653	992	1028	0	5365.291892	63.47364865	63.875	992	1028	0	63.47364865	X5365.3 Y63.5 (992)
				993	5365.291892	5653	992	1028	0.027777778	5373.283784	63.47364865	63.875	992	1028	0.027777778	63.4847973	X5373.3 Y63.5 (993)
				994	5365.291892	5653	992	1028	0.055555556	5381.275676	63.47364865	63.875	992	1028	0.055555556	63.49594595	X5381.3 Y63.5 (994)
				995	5365.291892	5653	992	1028	0.083333333	5389.267568	63.47364865	63.875	992	1028	0.083333333	63.50709459	X5389.3 Y63.5 (995)
				996	5365.291892	5653	992	1028	0.111111111	5397.259459	63.47364865	63.875	992	1028	0.111111111	63.51824324	X5397.3 Y63.5 (996)
				997	5365.291892	5653	992	1028	0.138888889	5405.251351	63.47364865	63.875	992	1028	0.138888889	63.52939189	X5405.3 Y63.5 (997)
				998	5365.291892	5653	992	1028	0.166666667	5413.243243	63.47364865	63.875	992	1028	0.166666667	63.54054054	X5413.2 Y63.5 (998)
				999	5365.291892	5653	992	1028	0.194444444	5421.235135	63.47364865	63.875	992	1028	0.194444444	63.55168919	X5421.2 Y63.6 (999)
				1000	5365.291892	5653	992	1028	0.222222222	5429.227027	63.47364865	63.875	992	1028	0.222222222	63.56283784	X5429.2 Y63.6 (1000)
				1001	5365.291892	5653	992	1028	0.25	5437.218919	63.47364865	63.875	992	1028	0.25	63.57398649	X5437.2 Y63.6 (1001)
				1002	5365.291892	5653	992	1028	0.277777778	5445.210811	63.47364865	63.875	992	1028	0.277777778	63.58513514	X5445.2 Y63.6 (1002)
				1003	5365.291892	5653	992	1028	0.305555556	5453.202703	63.47364865	63.875	992	1028	0.305555556	63.59628378	X5453.2 Y63.6 (1003)
				1004	5365.291892	5653	992	1028	0.333333333	5461.194595	63.47364865	63.875	992	1028	0.333333333	63.60743243	X5461.2 Y63.6 (1004)
				1005	5365.291892	5653	992	1028	0.361111111	5469.186486	63.47364865	63.875	992	1028	0.361111111	63.61858108	X5469.2 Y63.6 (1005)
				1006	5365.291892	5653	992	1028	0.388888889	5477.178378	63.47364865	63.875	992	1028	0.388888889	63.62972973	X5477.2 Y63.6 (1006)
				1007	5365.291892	5653	992	1028	0.416666667	5485.17027	63.47364865	63.875	992	1028	0.416666667	63.64087838	X5485.2 Y63.6 (1007)
				1008	5365.291892	5653	992	1028	0.444444444	5493.162162	63.47364865	63.875	992	1028	0.444444444	63.65202703	X5493.2 Y63.7 (1008)
				1009	5365.291892	5653	992	1028	0.472222222	5501.154054	63.47364865	63.875	992	1028	0.472222222	63.66317568	X5501.2 Y63.7 (1009)
				1010	5365.291892	5653	992	1028	0.5	5509.145946	63.47364865	63.875	992	1028	0.5	63.67432432	X5509.1 Y63.7 (1010)
				1011	5365.291892	5653	992	1028	0.527777778	5517.137838	63.47364865	63.875	992	1028	0.527777778	63.68547297	X5517.1 Y63.7 (1011)
				1012	5365.291892	5653	992	1028	0.555555556	5525.12973	63.47364865	63.875	992	1028	0.555555556	63.69662162	X5525.1 Y63.7 (1012)
				1013	5365.291892	5653	992	1028	0.583333333	5533.121622	63.47364865	63.875	992	1028	0.583333333	63.70777027	X5533.1 Y63.7 (1013)
				1014	5365.291892	5653	992	1028	0.611111111	5541.113514	63.47364865	63.875	992	1028	0.611111111	63.71891892	X5541.1 Y63.7 (1014)
				1015	5365.291892	5653	992	1028	0.638888889	5549.105405	63.47364865	63.875	992	1028	0.638888889	63.73006757	X5549.1 Y63.7 (1015)
				1016	5365.291892	5653	992	1028	0.666666667	5557.097297	63.47364865	63.875	992	1028	0.666666667	63.74121622	X5557.1 Y63.7 (1016)
				1017	5365.291892	5653	992	1028	0.694444444	5565.089189	63.47364865	63.875	992	1028	0.694444444	63.75236486	X5565.1 Y63.8 (1017)
				1018	5365.291892	5653	992	1028	0.722222222	5573.081081	63.47364865	63.875	992	1028	0.722222222	63.76351351	X5573.1 Y63.8 (1018)
				1019	5365.291892	5653	992	1028	0.75	5581.072973	63.47364865	63.875	992	1028	0.75	63.77466216	X5581.1 Y63.8 (1019)
				1020	5365.291892	5653	992	1028	0.777777778	5589.064865	63.47364865	63.875	992	1028	0.777777778	63.78581081	X5589.1 Y63.8 (1020)
				1021	5365.291892	5653	992	1028	0.805555556	5597.056757	63.47364865	63.875	992	1028	0.805555556	63.79695946	X5597.1 Y63.8 (1021)
				1022	5365.291892	5653	992	1028	0.833333333	5605.048649	63.47364865	63.875	992	1028	0.833333333	63.80810811	X5605 Y63.8 (1022)
				1023	5365.291892	5653	992	1028	0.861111111	5613.040541	63.47364865	63.875	992	1028	0.861111111	63.81925676	X5613 Y63.8 (1023)
				1024	5365.291892	5653	992	1028	0.888888889	5621.032432	63.47364865	63.875	992	1028	0.888888889	63.83040541	X5621 Y63.8 (1024)
				1025	5365.291892	5653	992	1028	0.916666667	5629.024324	63.47364865	63.875	992	1028	0.916666667	63.84155405	X5629 Y63.8 (1025)
				1026	5365.291892	5653	992	1028	0.944444444	5637.016216	63.47364865	63.875	992	1028	0.944444444	63.8527027	X5637 Y63.9 (1026)
				1027	5365.291892	5653	992	1028	0.972222222	5645.008108	63.47364865	63.875	992	1028	0.972222222	63.86385135	X5645 Y63.9 (1027)
				1028	5653	5660.491892	1028	1029	0	5653	63.875	63.88614865	1028	1029	0	63.875	X5653 Y63.9 (1028)
				1029	5660.491892	5948.2	1029	1065	0	5660.491892	63.88614865	64.2875	1029	1065	0	63.88614865	X5660.5 Y63.9 (1029)
				1030	5660.491892	5948.2	1029	1065	0.027777778	5668.483784	63.88614865	64.2875	1029	1065	0.027777778	63.8972973	X5668.5 Y63.9 (1030)
				1031	5660.491892	5948.2	1029	1065	0.055555556	5676.475676	63.88614865	64.2875	1029	1065	0.055555556	63.90844595	X5676.5 Y63.9 (1031)
				1032	5660.491892	5948.2	1029	1065	0.083333333	5684.467568	63.88614865	64.2875	1029	1065	0.083333333	63.91959459	X5684.5 Y63.9 (1032)
				1033	5660.491892	5948.2	1029	1065	0.111111111	5692.459459	63.88614865	64.2875	1029	1065	0.111111111	63.93074324	X5692.5 Y63.9 (1033)
				1034	5660.491892	5948.2	1029	1065	0.138888889	5700.451351	63.88614865	64.2875	1029	1065	0.138888889	63.94189189	X5700.5 Y63.9 (1034)
				1035	5660.491892	5948.2	1029	1065	0.166666667	5708.443243	63.88614865	64.2875	1029	1065	0.166666667	63.95304054	X5708.4 Y64 (1035)
				1036	5660.491892	5948.2	1029	1065	0.194444444	5716.435135	63.88614865	64.2875	1029	1065	0.194444444	63.96418919	X5716.4 Y64 (1036)
				1037	5660.491892	5948.2	1029	1065	0.222222222	5724.427027	63.88614865	64.2875	1029	1065	0.222222222	63.97533784	X5724.4 Y64 (1037)
				1038	5660.491892	5948.2	1029	1065	0.25	5732.418919	63.88614865	64.2875	1029	1065	0.25	63.98648649	X5732.4 Y64 (1038)
				1039	5660.491892	5948.2	1029	1065	0.277777778	5740.410811	63.88614865	64.2875	1029	1065	0.277777778	63.99763514	X5740.4 Y64 (1039)
				1040	5660.491892	5948.2	1029	1065	0.305555556	5748.402703	63.88614865	64.2875	1029	1065	0.305555556	64.00878378	X5748.4 Y64 (1040)
				1041	5660.491892	5948.2	1029	1065	0.333333333	5756.394595	63.88614865	64.2875	1029	1065	0.333333333	64.01993243	X5756.4 Y64 (1041)
				1042	5660.491892	5948.2	1029	1065	0.361111111	5764.386486	63.88614865	64.2875	1029	1065	0.361111111	64.03108108	X5764.4 Y64 (1042)
				1043	5660.491892	5948.2	1029	1065	0.388888889	5772.378378	63.88614865	64.2875	1029	1065	0.388888889	64.04222973	X5772.4 Y64 (1043)
				1044	5660.491892	5948.2	1029	1065	0.416666667	5780.37027	63.88614865	64.2875	1029	1065	0.416666667	64.05337838	X5780.4 Y64.1 (1044)
				1045	5660.491892	5948.2	1029	1065	0.444444444	5788.362162	63.88614865	64.2875	1029	1065	0.444444444	64.06452703	X5788.4 Y64.1 (1045)
				1046	5660.491892	5948.2	1029	1065	0.472222222	5796.354054	63.88614865	64.2875	1029	1065	0.472222222	64.07567568	X5796.4 Y64.1 (1046)
				1047	5660.491892	5948.2	1029	1065	0.5	5804.345946	63.88614865	64.2875	1029	1065	0.5	64.08682432	X5804.3 Y64.1 (1047)
				1048	5660.491892	5948.2	1029	1065	0.527777778	5812.337838	63.88614865	64.2875	1029	1065	0.527777778	64.09797297	X5812.3 Y64.1 (1048)
				1049	5660.491892	5948.2	1029	1065	0.555555556	5820.32973	63.88614865	64.2875	1029	1065	0.555555556	64.10912162	X5820.3 Y64.1 (1049)
				1050	5660.491892	5948.2	1029	1065	0.583333333	5828.321622	63.88614865	64.2875	1029	1065	0.583333333	64.12027027	X5828.3 Y64.1 (1050)
				1051	5660.491892	5948.2	1029	1065	0.611111111	5836.313514	63.88614865	64.2875	1029	1065	0.611111111	64.13141892	X5836.3 Y64.1 (1051)
				1052	5660.491892	5948.2	1029	1065	0.638888889	5844.305405	63.88614865	64.2875	1029	1065	0.638888889	64.14256757	X5844.3 Y64.1 (1052)
				1053	5660.491892	5948.2	1029	1065	0.666666667	5852.297297	63.88614865	64.2875	1029	1065	0.666666667	64.15371622	X5852.3 Y64.2 (1053)
				1054	5660.491892	5948.2	1029	1065	0.694444444	5860.289189	63.88614865	64.2875	1029	1065	0.694444444	64.16486486	X5860.3 Y64.2 (1054)
				1055	5660.491892	5948.2	1029	1065	0.722222222	5868.281081	63.88614865	64.2875	1029	1065	0.722222222	64.17601351	X5868.3 Y64.2 (1055)
				1056	5660.491892	5948.2	1029	1065	0.75	5876.272973	63.88614865	64.2875	1029	1065	0.75	64.18716216	X5876.3 Y64.2 (1056)
				1057	5660.491892	5948.2	1029	1065	0.777777778	5884.264865	63.88614865	64.2875	1029	1065	0.777777778	64.19831081	X5884.3 Y64.2 (1057)
				1058	5660.491892	5948.2	1029	1065	0.805555556	5892.256757	63.88614865	64.2875	1029	1065	0.805555556	64.20945946	X5892.3 Y64.2 (1058)
				1059	5660.491892	5948.2	1029	1065	0.833333333	5900.248649	63.88614865	64.2875	1029	1065	0.833333333	64.22060811	X5900.2 Y64.2 (1059)
				1060	5660.491892	5948.2	1029	1065	0.861111111	5908.240541	63.88614865	64.2875	1029	1065	0.861111111	64.23175676	X5908.2 Y64.2 (1060)
				1061	5660.491892	5948.2	1029	1065	0.888888889	5916.232432	63.88614865	64.2875	1029	1065	0.888888889	64.24290541	X5916.2 Y64.2 (1061)
				1062	5660.491892	5948.2	1029	1065	0.916666667	5924.224324	63.88614865	64.2875	1029	1065	0.916666667	64.25405405	X5924.2 Y64.3 (1062)
				1063	5660.491892	5948.2	1029	1065	0.944444444	5932.216216	63.88614865	64.2875	1029	1065	0.944444444	64.2652027	X5932.2 Y64.3 (1063)
				1064	5660.491892	5948.2	1029	1065	0.972222222	5940.208108	63.88614865	64.2875	1029	1065	0.972222222	64.27635135	X5940.2 Y64.3 (1064)
				1065	5948.2	5956.191892	1065	1066	0	5948.2	64.2875	64.29864865	1065	1066	0	64.2875	X5948.2 Y64.3 (1065)
				1066	5956.191892	6243.9	1066	1102	0	5956.191892	64.29864865	64.7	1066	1102	0	64.29864865	X5956.2 Y64.3 (1066)
				1067	5956.191892	6243.9	1066	1102	0.027777778	5964.183784	64.29864865	64.7	1066	1102	0.027777778	64.3097973	X5964.2 Y64.3 (1067)
				1068	5956.191892	6243.9	1066	1102	0.055555556	5972.175676	64.29864865	64.7	1066	1102	0.055555556	64.32094595	X5972.2 Y64.3 (1068)
				1069	5956.191892	6243.9	1066	1102	0.083333333	5980.167568	64.29864865	64.7	1066	1102	0.083333333	64.33209459	X5980.2 Y64.3 (1069)
				1070	5956.191892	6243.9	1066	1102	0.111111111	5988.159459	64.29864865	64.7	1066	1102	0.111111111	64.34324324	X5988.2 Y64.3 (1070)
				1071	5956.191892	6243.9	1066	1102	0.138888889	5996.151351	64.29864865	64.7	1066	1102	0.138888889	64.35439189	X5996.2 Y64.4 (1071)
				1072	5956.191892	6243.9	1066	1102	0.166666667	6004.143243	64.29864865	64.7	1066	1102	0.166666667	64.36554054	X6004.1 Y64.4 (1072)
				1073	5956.191892	6243.9	1066	1102	0.194444444	6012.135135	64.29864865	64.7	1066	1102	0.194444444	64.37668919	X6012.1 Y64.4 (1073)
				1074	5956.191892	6243.9	1066	1102	0.222222222	6020.127027	64.29864865	64.7	1066	1102	0.222222222	64.38783784	X6020.1 Y64.4 (1074)
				1075	5956.191892	6243.9	1066	1102	0.25	6028.118919	64.29864865	64.7	1066	1102	0.25	64.39898649	X6028.1 Y64.4 (1075)
				1076	5956.191892	6243.9	1066	1102	0.277777778	6036.110811	64.29864865	64.7	1066	1102	0.277777778	64.41013514	X6036.1 Y64.4 (1076)
				1077	5956.191892	6243.9	1066	1102	0.305555556	6044.102703	64.29864865	64.7	1066	1102	0.305555556	64.42128378	X6044.1 Y64.4 (1077)
				1078	5956.191892	6243.9	1066	1102	0.333333333	6052.094595	64.29864865	64.7	1066	1102	0.333333333	64.43243243	X6052.1 Y64.4 (1078)
				1079	5956.191892	6243.9	1066	1102	0.361111111	6060.086486	64.29864865	64.7	1066	1102	0.361111111	64.44358108	X6060.1 Y64.4 (1079)
				1080	5956.191892	6243.9	1066	1102	0.388888889	6068.078378	64.29864865	64.7	1066	1102	0.388888889	64.45472973	X6068.1 Y64.5 (1080)
				1081	5956.191892	6243.9	1066	1102	0.416666667	6076.07027	64.29864865	64.7	1066	1102	0.416666667	64.46587838	X6076.1 Y64.5 (1081)
				1082	5956.191892	6243.9	1066	1102	0.444444444	6084.062162	64.29864865	64.7	1066	1102	0.444444444	64.47702703	X6084.1 Y64.5 (1082)
				1083	5956.191892	6243.9	1066	1102	0.472222222	6092.054054	64.29864865	64.7	1066	1102	0.472222222	64.48817568	X6092.1 Y64.5 (1083)
				1084	5956.191892	6243.9	1066	1102	0.5	6100.045946	64.29864865	64.7	1066	1102	0.5	64.49932432	X6100 Y64.5 (1084)
				1085	5956.191892	6243.9	1066	1102	0.527777778	6108.037838	64.29864865	64.7	1066	1102	0.527777778	64.51047297	X6108 Y64.5 (1085)
				1086	5956.191892	6243.9	1066	1102	0.555555556	6116.02973	64.29864865	64.7	1066	1102	0.555555556	64.52162162	X6116 Y64.5 (1086)
				1087	5956.191892	6243.9	1066	1102	0.583333333	6124.021622	64.29864865	64.7	1066	1102	0.583333333	64.53277027	X6124 Y64.5 (1087)
				1088	5956.191892	6243.9	1066	1102	0.611111111	6132.013514	64.29864865	64.7	1066	1102	0.611111111	64.54391892	X6132 Y64.5 (1088)
				1089	5956.191892	6243.9	1066	1102	0.638888889	6140.005405	64.29864865	64.7	1066	1102	0.638888889	64.55506757	X6140 Y64.6 (1089)
				1090	5956.191892	6243.9	1066	1102	0.666666667	6147.997297	64.29864865	64.7	1066	1102	0.666666667	64.56621622	X6148 Y64.6 (1090)
				1091	5956.191892	6243.9	1066	1102	0.694444444	6155.989189	64.29864865	64.7	1066	1102	0.694444444	64.57736486	X6156 Y64.6 (1091)
				1092	5956.191892	6243.9	1066	1102	0.722222222	6163.981081	64.29864865	64.7	1066	1102	0.722222222	64.58851351	X6164 Y64.6 (1092)
				1093	5956.191892	6243.9	1066	1102	0.75	6171.972973	64.29864865	64.7	1066	1102	0.75	64.59966216	X6172 Y64.6 (1093)
				1094	5956.191892	6243.9	1066	1102	0.777777778	6179.964865	64.29864865	64.7	1066	1102	0.777777778	64.61081081	X6180 Y64.6 (1094)
				1095	5956.191892	6243.9	1066	1102	0.805555556	6187.956757	64.29864865	64.7	1066	1102	0.805555556	64.62195946	X6188 Y64.6 (1095)
				1096	5956.191892	6243.9	1066	1102	0.833333333	6195.948649	64.29864865	64.7	1066	1102	0.833333333	64.63310811	X6195.9 Y64.6 (1096)
				1097	5956.191892	6243.9	1066	1102	0.861111111	6203.940541	64.29864865	64.7	1066	1102	0.861111111	64.64425676	X6203.9 Y64.6 (1097)
				1098	5956.191892	6243.9	1066	1102	0.888888889	6211.932432	64.29864865	64.7	1066	1102	0.888888889	64.65540541	X6211.9 Y64.7 (1098)
				1099	5956.191892	6243.9	1066	1102	0.916666667	6219.924324	64.29864865	64.7	1066	1102	0.916666667	64.66655405	X6219.9 Y64.7 (1099)
				1100	5956.191892	6243.9	1066	1102	0.944444444	6227.916216	64.29864865	64.7	1066	1102	0.944444444	64.6777027	X6227.9 Y64.7 (1100)
				1101	5956.191892	6243.9	1066	1102	0.972222222	6235.908108	64.29864865	64.7	1066	1102	0.972222222	64.68885135	X6235.9 Y64.7 (1101)
				1102	6243.9	6251.891892	1102	1103	0	6243.9	64.7	64.71114865	1102	1103	0	64.7	X6243.9 Y64.7 (1102)
				1103	6251.891892	6539.6	1103	1139	0	6251.891892	64.71114865	65.1125	1103	1139	0	64.71114865	X6251.9 Y64.7 (1103)
				1104	6251.891892	6539.6	1103	1139	0.027777778	6259.883784	64.71114865	65.1125	1103	1139	0.027777778	64.7222973	X6259.9 Y64.7 (1104)
				1105	6251.891892	6539.6	1103	1139	0.055555556	6267.875676	64.71114865	65.1125	1103	1139	0.055555556	64.73344595	X6267.9 Y64.7 (1105)
				1106	6251.891892	6539.6	1103	1139	0.083333333	6275.867568	64.71114865	65.1125	1103	1139	0.083333333	64.74459459	X6275.9 Y64.7 (1106)
				1107	6251.891892	6539.6	1103	1139	0.111111111	6283.859459	64.71114865	65.1125	1103	1139	0.111111111	64.75574324	X6283.9 Y64.8 (1107)
				1108	6251.891892	6539.6	1103	1139	0.138888889	6291.851351	64.71114865	65.1125	1103	1139	0.138888889	64.76689189	X6291.9 Y64.8 (1108)
				1109	6251.891892	6539.6	1103	1139	0.166666667	6299.843243	64.71114865	65.1125	1103	1139	0.166666667	64.77804054	X6299.8 Y64.8 (1109)
				1110	6251.891892	6539.6	1103	1139	0.194444444	6307.835135	64.71114865	65.1125	1103	1139	0.194444444	64.78918919	X6307.8 Y64.8 (1110)
				1111	6251.891892	6539.6	1103	1139	0.222222222	6315.827027	64.71114865	65.1125	1103	1139	0.222222222	64.80033784	X6315.8 Y64.8 (1111)
				1112	6251.891892	6539.6	1103	1139	0.25	6323.818919	64.71114865	65.1125	1103	1139	0.25	64.81148649	X6323.8 Y64.8 (1112)
				1113	6251.891892	6539.6	1103	1139	0.277777778	6331.810811	64.71114865	65.1125	1103	1139	0.277777778	64.82263514	X6331.8 Y64.8 (1113)
				1114	6251.891892	6539.6	1103	1139	0.305555556	6339.802703	64.71114865	65.1125	1103	1139	0.305555556	64.83378378	X6339.8 Y64.8 (1114)
				1115	6251.891892	6539.6	1103	1139	0.333333333	6347.794595	64.71114865	65.1125	1103	1139	0.333333333	64.84493243	X6347.8 Y64.8 (1115)
				1116	6251.891892	6539.6	1103	1139	0.361111111	6355.786486	64.71114865	65.1125	1103	1139	0.361111111	64.85608108	X6355.8 Y64.9 (1116)
				1117	6251.891892	6539.6	1103	1139	0.388888889	6363.778378	64.71114865	65.1125	1103	1139	0.388888889	64.86722973	X6363.8 Y64.9 (1117)
				1118	6251.891892	6539.6	1103	1139	0.416666667	6371.77027	64.71114865	65.1125	1103	1139	0.416666667	64.87837838	X6371.8 Y64.9 (1118)
				1119	6251.891892	6539.6	1103	1139	0.444444444	6379.762162	64.71114865	65.1125	1103	1139	0.444444444	64.88952703	X6379.8 Y64.9 (1119)
				1120	6251.891892	6539.6	1103	1139	0.472222222	6387.754054	64.71114865	65.1125	1103	1139	0.472222222	64.90067568	X6387.8 Y64.9 (1120)
				1121	6251.891892	6539.6	1103	1139	0.5	6395.745946	64.71114865	65.1125	1103	1139	0.5	64.91182432	X6395.7 Y64.9 (1121)
				1122	6251.891892	6539.6	1103	1139	0.527777778	6403.737838	64.71114865	65.1125	1103	1139	0.527777778	64.92297297	X6403.7 Y64.9 (1122)
				1123	6251.891892	6539.6	1103	1139	0.555555556	6411.72973	64.71114865	65.1125	1103	1139	0.555555556	64.93412162	X6411.7 Y64.9 (1123)
				1124	6251.891892	6539.6	1103	1139	0.583333333	6419.721622	64.71114865	65.1125	1103	1139	0.583333333	64.94527027	X6419.7 Y64.9 (1124)
				1125	6251.891892	6539.6	1103	1139	0.611111111	6427.713514	64.71114865	65.1125	1103	1139	0.611111111	64.95641892	X6427.7 Y65 (1125)
				1126	6251.891892	6539.6	1103	1139	0.638888889	6435.705405	64.71114865	65.1125	1103	1139	0.638888889	64.96756757	X6435.7 Y65 (1126)
				1127	6251.891892	6539.6	1103	1139	0.666666667	6443.697297	64.71114865	65.1125	1103	1139	0.666666667	64.97871622	X6443.7 Y65 (1127)
				1128	6251.891892	6539.6	1103	1139	0.694444444	6451.689189	64.71114865	65.1125	1103	1139	0.694444444	64.98986486	X6451.7 Y65 (1128)
				1129	6251.891892	6539.6	1103	1139	0.722222222	6459.681081	64.71114865	65.1125	1103	1139	0.722222222	65.00101351	X6459.7 Y65 (1129)
				1130	6251.891892	6539.6	1103	1139	0.75	6467.672973	64.71114865	65.1125	1103	1139	0.75	65.01216216	X6467.7 Y65 (1130)
				1131	6251.891892	6539.6	1103	1139	0.777777778	6475.664865	64.71114865	65.1125	1103	1139	0.777777778	65.02331081	X6475.7 Y65 (1131)
				1132	6251.891892	6539.6	1103	1139	0.805555556	6483.656757	64.71114865	65.1125	1103	1139	0.805555556	65.03445946	X6483.7 Y65 (1132)
				1133	6251.891892	6539.6	1103	1139	0.833333333	6491.648649	64.71114865	65.1125	1103	1139	0.833333333	65.04560811	X6491.6 Y65 (1133)
				1134	6251.891892	6539.6	1103	1139	0.861111111	6499.640541	64.71114865	65.1125	1103	1139	0.861111111	65.05675676	X6499.6 Y65.1 (1134)
				1135	6251.891892	6539.6	1103	1139	0.888888889	6507.632432	64.71114865	65.1125	1103	1139	0.888888889	65.06790541	X6507.6 Y65.1 (1135)
				1136	6251.891892	6539.6	1103	1139	0.916666667	6515.624324	64.71114865	65.1125	1103	1139	0.916666667	65.07905405	X6515.6 Y65.1 (1136)
				1137	6251.891892	6539.6	1103	1139	0.944444444	6523.616216	64.71114865	65.1125	1103	1139	0.944444444	65.0902027	X6523.6 Y65.1 (1137)
				1138	6251.891892	6539.6	1103	1139	0.972222222	6531.608108	64.71114865	65.1125	1103	1139	0.972222222	65.10135135	X6531.6 Y65.1 (1138)
				1139	6539.6	6547.591892	1139	1140	0	6539.6	65.1125	65.12364865	1139	1140	0	65.1125	X6539.6 Y65.1 (1139)
				1140	6547.591892	6835.3	1140	1176	0	6547.591892	65.12364865	65.525	1140	1176	0	65.12364865	X6547.6 Y65.1 (1140)
				1141	6547.591892	6835.3	1140	1176	0.027777778	6555.583784	65.12364865	65.525	1140	1176	0.027777778	65.1347973	X6555.6 Y65.1 (1141)
				1142	6547.591892	6835.3	1140	1176	0.055555556	6563.575676	65.12364865	65.525	1140	1176	0.055555556	65.14594595	X6563.6 Y65.1 (1142)
				1143	6547.591892	6835.3	1140	1176	0.083333333	6571.567568	65.12364865	65.525	1140	1176	0.083333333	65.15709459	X6571.6 Y65.2 (1143)
				1144	6547.591892	6835.3	1140	1176	0.111111111	6579.559459	65.12364865	65.525	1140	1176	0.111111111	65.16824324	X6579.6 Y65.2 (1144)
				1145	6547.591892	6835.3	1140	1176	0.138888889	6587.551351	65.12364865	65.525	1140	1176	0.138888889	65.17939189	X6587.6 Y65.2 (1145)
				1146	6547.591892	6835.3	1140	1176	0.166666667	6595.543243	65.12364865	65.525	1140	1176	0.166666667	65.19054054	X6595.5 Y65.2 (1146)
				1147	6547.591892	6835.3	1140	1176	0.194444444	6603.535135	65.12364865	65.525	1140	1176	0.194444444	65.20168919	X6603.5 Y65.2 (1147)
				1148	6547.591892	6835.3	1140	1176	0.222222222	6611.527027	65.12364865	65.525	1140	1176	0.222222222	65.21283784	X6611.5 Y65.2 (1148)
				1149	6547.591892	6835.3	1140	1176	0.25	6619.518919	65.12364865	65.525	1140	1176	0.25	65.22398649	X6619.5 Y65.2 (1149)
				1150	6547.591892	6835.3	1140	1176	0.277777778	6627.510811	65.12364865	65.525	1140	1176	0.277777778	65.23513514	X6627.5 Y65.2 (1150)
				1151	6547.591892	6835.3	1140	1176	0.305555556	6635.502703	65.12364865	65.525	1140	1176	0.305555556	65.24628378	X6635.5 Y65.2 (1151)
				1152	6547.591892	6835.3	1140	1176	0.333333333	6643.494595	65.12364865	65.525	1140	1176	0.333333333	65.25743243	X6643.5 Y65.3 (1152)
				1153	6547.591892	6835.3	1140	1176	0.361111111	6651.486486	65.12364865	65.525	1140	1176	0.361111111	65.26858108	X6651.5 Y65.3 (1153)
				1154	6547.591892	6835.3	1140	1176	0.388888889	6659.478378	65.12364865	65.525	1140	1176	0.388888889	65.27972973	X6659.5 Y65.3 (1154)
				1155	6547.591892	6835.3	1140	1176	0.416666667	6667.47027	65.12364865	65.525	1140	1176	0.416666667	65.29087838	X6667.5 Y65.3 (1155)
				1156	6547.591892	6835.3	1140	1176	0.444444444	6675.462162	65.12364865	65.525	1140	1176	0.444444444	65.30202703	X6675.5 Y65.3 (1156)
				1157	6547.591892	6835.3	1140	1176	0.472222222	6683.454054	65.12364865	65.525	1140	1176	0.472222222	65.31317568	X6683.5 Y65.3 (1157)
				1158	6547.591892	6835.3	1140	1176	0.5	6691.445946	65.12364865	65.525	1140	1176	0.5	65.32432432	X6691.4 Y65.3 (1158)
				1159	6547.591892	6835.3	1140	1176	0.527777778	6699.437838	65.12364865	65.525	1140	1176	0.527777778	65.33547297	X6699.4 Y65.3 (1159)
				1160	6547.591892	6835.3	1140	1176	0.555555556	6707.42973	65.12364865	65.525	1140	1176	0.555555556	65.34662162	X6707.4 Y65.3 (1160)
				1161	6547.591892	6835.3	1140	1176	0.583333333	6715.421622	65.12364865	65.525	1140	1176	0.583333333	65.35777027	X6715.4 Y65.4 (1161)
				1162	6547.591892	6835.3	1140	1176	0.611111111	6723.413514	65.12364865	65.525	1140	1176	0.611111111	65.36891892	X6723.4 Y65.4 (1162)
				1163	6547.591892	6835.3	1140	1176	0.638888889	6731.405405	65.12364865	65.525	1140	1176	0.638888889	65.38006757	X6731.4 Y65.4 (1163)
				1164	6547.591892	6835.3	1140	1176	0.666666667	6739.397297	65.12364865	65.525	1140	1176	0.666666667	65.39121622	X6739.4 Y65.4 (1164)
				1165	6547.591892	6835.3	1140	1176	0.694444444	6747.389189	65.12364865	65.525	1140	1176	0.694444444	65.40236486	X6747.4 Y65.4 (1165)
				1166	6547.591892	6835.3	1140	1176	0.722222222	6755.381081	65.12364865	65.525	1140	1176	0.722222222	65.41351351	X6755.4 Y65.4 (1166)
				1167	6547.591892	6835.3	1140	1176	0.75	6763.372973	65.12364865	65.525	1140	1176	0.75	65.42466216	X6763.4 Y65.4 (1167)
				1168	6547.591892	6835.3	1140	1176	0.777777778	6771.364865	65.12364865	65.525	1140	1176	0.777777778	65.43581081	X6771.4 Y65.4 (1168)
				1169	6547.591892	6835.3	1140	1176	0.805555556	6779.356757	65.12364865	65.525	1140	1176	0.805555556	65.44695946	X6779.4 Y65.4 (1169)
				1170	6547.591892	6835.3	1140	1176	0.833333333	6787.348649	65.12364865	65.525	1140	1176	0.833333333	65.45810811	X6787.3 Y65.5 (1170)
				1171	6547.591892	6835.3	1140	1176	0.861111111	6795.340541	65.12364865	65.525	1140	1176	0.861111111	65.46925676	X6795.3 Y65.5 (1171)
				1172	6547.591892	6835.3	1140	1176	0.888888889	6803.332432	65.12364865	65.525	1140	1176	0.888888889	65.48040541	X6803.3 Y65.5 (1172)
				1173	6547.591892	6835.3	1140	1176	0.916666667	6811.324324	65.12364865	65.525	1140	1176	0.916666667	65.49155405	X6811.3 Y65.5 (1173)
				1174	6547.591892	6835.3	1140	1176	0.944444444	6819.316216	65.12364865	65.525	1140	1176	0.944444444	65.5027027	X6819.3 Y65.5 (1174)
				1175	6547.591892	6835.3	1140	1176	0.972222222	6827.308108	65.12364865	65.525	1140	1176	0.972222222	65.51385135	X6827.3 Y65.5 (1175)
				1176	6835.3	6843.291892	1176	1177	0	6835.3	65.525	65.53614865	1176	1177	0	65.525	X6835.3 Y65.5 (1176)
				1177	6843.291892	7027.105405	1177	1200	0	6843.291892	65.53614865	65.79256757	1177	1200	0	65.53614865	X6843.3 Y65.5 (1177)
				1178	6843.291892	7027.105405	1177	1200	0.043478261	6851.283784	65.53614865	65.79256757	1177	1200	0.043478261	65.5472973	X6851.3 Y65.5 (1178)
				1179	6843.291892	7027.105405	1177	1200	0.086956522	6859.275676	65.53614865	65.79256757	1177	1200	0.086956522	65.55844595	X6859.3 Y65.6 (1179)
				1180	6843.291892	7027.105405	1177	1200	0.130434783	6867.267568	65.53614865	65.79256757	1177	1200	0.130434783	65.56959459	X6867.3 Y65.6 (1180)
				1181	6843.291892	7027.105405	1177	1200	0.173913043	6875.259459	65.53614865	65.79256757	1177	1200	0.173913043	65.58074324	X6875.3 Y65.6 (1181)
				1182	6843.291892	7027.105405	1177	1200	0.217391304	6883.251351	65.53614865	65.79256757	1177	1200	0.217391304	65.59189189	X6883.3 Y65.6 (1182)
				1183	6843.291892	7027.105405	1177	1200	0.260869565	6891.243243	65.53614865	65.79256757	1177	1200	0.260869565	65.60304054	X6891.2 Y65.6 (1183)
				1184	6843.291892	7027.105405	1177	1200	0.304347826	6899.235135	65.53614865	65.79256757	1177	1200	0.304347826	65.61418919	X6899.2 Y65.6 (1184)
				1185	6843.291892	7027.105405	1177	1200	0.347826087	6907.227027	65.53614865	65.79256757	1177	1200	0.347826087	65.62533784	X6907.2 Y65.6 (1185)
				1186	6843.291892	7027.105405	1177	1200	0.391304348	6915.218919	65.53614865	65.79256757	1177	1200	0.391304348	65.63648649	X6915.2 Y65.6 (1186)
				1187	6843.291892	7027.105405	1177	1200	0.434782609	6923.210811	65.53614865	65.79256757	1177	1200	0.434782609	65.64763514	X6923.2 Y65.6 (1187)
				1188	6843.291892	7027.105405	1177	1200	0.47826087	6931.202703	65.53614865	65.79256757	1177	1200	0.47826087	65.65878378	X6931.2 Y65.7 (1188)
				1189	6843.291892	7027.105405	1177	1200	0.52173913	6939.194595	65.53614865	65.79256757	1177	1200	0.52173913	65.66993243	X6939.2 Y65.7 (1189)
				1190	6843.291892	7027.105405	1177	1200	0.565217391	6947.186486	65.53614865	65.79256757	1177	1200	0.565217391	65.68108108	X6947.2 Y65.7 (1190)
				1191	6843.291892	7027.105405	1177	1200	0.608695652	6955.178378	65.53614865	65.79256757	1177	1200	0.608695652	65.69222973	X6955.2 Y65.7 (1191)
				1192	6843.291892	7027.105405	1177	1200	0.652173913	6963.17027	65.53614865	65.79256757	1177	1200	0.652173913	65.70337838	X6963.2 Y65.7 (1192)
				1193	6843.291892	7027.105405	1177	1200	0.695652174	6971.162162	65.53614865	65.79256757	1177	1200	0.695652174	65.71452703	X6971.2 Y65.7 (1193)
				1194	6843.291892	7027.105405	1177	1200	0.739130435	6979.154054	65.53614865	65.79256757	1177	1200	0.739130435	65.72567568	X6979.2 Y65.7 (1194)
				1195	6843.291892	7027.105405	1177	1200	0.782608696	6987.145946	65.53614865	65.79256757	1177	1200	0.782608696	65.73682432	X6987.1 Y65.7 (1195)
				1196	6843.291892	7027.105405	1177	1200	0.826086957	6995.137838	65.53614865	65.79256757	1177	1200	0.826086957	65.74797297	X6995.1 Y65.7 (1196)
				1197	6843.291892	7027.105405	1177	1200	0.869565217	7003.12973	65.53614865	65.79256757	1177	1200	0.869565217	65.75912162	X7003.1 Y65.8 (1197)
				1198	6843.291892	7027.105405	1177	1200	0.913043478	7011.121622	65.53614865	65.79256757	1177	1200	0.913043478	65.77027027	X7011.1 Y65.8 (1198)
				1199	6843.291892	7027.105405	1177	1200	0.956521739	7019.113514	65.53614865	65.79256757	1177	1200	0.956521739	65.78141892	X7019.1 Y65.8 (1199)
				1200	7027.105405	7030.371698	1200	1201	0	7027.105405	65.79256757	70.51132075	1200	1201	0	65.79256757	X7027.1 Y65.8 (1200)
				1201	7030.371698	7030.543396	1201	1240	0	7030.371698	70.51132075	294.8226415	1201	1240	0	70.51132075	X7030.4 Y70.5 (1201)
				1202	7030.371698	7030.543396	1201	1240	0.025641026	7030.376101	70.51132075	294.8226415	1201	1240	0.025641026	76.26289308	X7030.4 Y76.3 (1202)
				1203	7030.371698	7030.543396	1201	1240	0.051282051	7030.380503	70.51132075	294.8226415	1201	1240	0.051282051	82.01446541	X7030.4 Y82 (1203)
				1204	7030.371698	7030.543396	1201	1240	0.076923077	7030.384906	70.51132075	294.8226415	1201	1240	0.076923077	87.76603774	X7030.4 Y87.8 (1204)
				1205	7030.371698	7030.543396	1201	1240	0.102564103	7030.389308	70.51132075	294.8226415	1201	1240	0.102564103	93.51761006	X7030.4 Y93.5 (1205)
				1206	7030.371698	7030.543396	1201	1240	0.128205128	7030.393711	70.51132075	294.8226415	1201	1240	0.128205128	99.26918239	X7030.4 Y99.3 (1206)
				1207	7030.371698	7030.543396	1201	1240	0.153846154	7030.398113	70.51132075	294.8226415	1201	1240	0.153846154	105.0207547	X7030.4 Y105 (1207)
				1208	7030.371698	7030.543396	1201	1240	0.179487179	7030.402516	70.51132075	294.8226415	1201	1240	0.179487179	110.772327	X7030.4 Y110.8 (1208)
				1209	7030.371698	7030.543396	1201	1240	0.205128205	7030.406918	70.51132075	294.8226415	1201	1240	0.205128205	116.5238994	X7030.4 Y116.5 (1209)
				1210	7030.371698	7030.543396	1201	1240	0.230769231	7030.411321	70.51132075	294.8226415	1201	1240	0.230769231	122.2754717	X7030.4 Y122.3 (1210)
				1211	7030.371698	7030.543396	1201	1240	0.256410256	7030.415723	70.51132075	294.8226415	1201	1240	0.256410256	128.027044	X7030.4 Y128 (1211)
				1212	7030.371698	7030.543396	1201	1240	0.282051282	7030.420126	70.51132075	294.8226415	1201	1240	0.282051282	133.7786164	X7030.4 Y133.8 (1212)
				1213	7030.371698	7030.543396	1201	1240	0.307692308	7030.424528	70.51132075	294.8226415	1201	1240	0.307692308	139.5301887	X7030.4 Y139.5 (1213)
				1214	7030.371698	7030.543396	1201	1240	0.333333333	7030.428931	70.51132075	294.8226415	1201	1240	0.333333333	145.281761	X7030.4 Y145.3 (1214)
				1215	7030.371698	7030.543396	1201	1240	0.358974359	7030.433333	70.51132075	294.8226415	1201	1240	0.358974359	151.0333333	X7030.4 Y151 (1215)
				1216	7030.371698	7030.543396	1201	1240	0.384615385	7030.437736	70.51132075	294.8226415	1201	1240	0.384615385	156.7849057	X7030.4 Y156.8 (1216)
				1217	7030.371698	7030.543396	1201	1240	0.41025641	7030.442138	70.51132075	294.8226415	1201	1240	0.41025641	162.536478	X7030.4 Y162.5 (1217)
				1218	7030.371698	7030.543396	1201	1240	0.435897436	7030.446541	70.51132075	294.8226415	1201	1240	0.435897436	168.2880503	X7030.4 Y168.3 (1218)
				1219	7030.371698	7030.543396	1201	1240	0.461538462	7030.450943	70.51132075	294.8226415	1201	1240	0.461538462	174.0396226	X7030.5 Y174 (1219)
				1220	7030.371698	7030.543396	1201	1240	0.487179487	7030.455346	70.51132075	294.8226415	1201	1240	0.487179487	179.791195	X7030.5 Y179.8 (1220)
				1221	7030.371698	7030.543396	1201	1240	0.512820513	7030.459748	70.51132075	294.8226415	1201	1240	0.512820513	185.5427673	X7030.5 Y185.5 (1221)
				1222	7030.371698	7030.543396	1201	1240	0.538461538	7030.464151	70.51132075	294.8226415	1201	1240	0.538461538	191.2943396	X7030.5 Y191.3 (1222)
				1223	7030.371698	7030.543396	1201	1240	0.564102564	7030.468553	70.51132075	294.8226415	1201	1240	0.564102564	197.0459119	X7030.5 Y197 (1223)
				1224	7030.371698	7030.543396	1201	1240	0.58974359	7030.472956	70.51132075	294.8226415	1201	1240	0.58974359	202.7974843	X7030.5 Y202.8 (1224)
				1225	7030.371698	7030.543396	1201	1240	0.615384615	7030.477358	70.51132075	294.8226415	1201	1240	0.615384615	208.5490566	X7030.5 Y208.5 (1225)
				1226	7030.371698	7030.543396	1201	1240	0.641025641	7030.481761	70.51132075	294.8226415	1201	1240	0.641025641	214.3006289	X7030.5 Y214.3 (1226)
				1227	7030.371698	7030.543396	1201	1240	0.666666667	7030.486164	70.51132075	294.8226415	1201	1240	0.666666667	220.0522013	X7030.5 Y220.1 (1227)
				1228	7030.371698	7030.543396	1201	1240	0.692307692	7030.490566	70.51132075	294.8226415	1201	1240	0.692307692	225.8037736	X7030.5 Y225.8 (1228)
				1229	7030.371698	7030.543396	1201	1240	0.717948718	7030.494969	70.51132075	294.8226415	1201	1240	0.717948718	231.5553459	X7030.5 Y231.6 (1229)
				1230	7030.371698	7030.543396	1201	1240	0.743589744	7030.499371	70.51132075	294.8226415	1201	1240	0.743589744	237.3069182	X7030.5 Y237.3 (1230)
				1231	7030.371698	7030.543396	1201	1240	0.769230769	7030.503774	70.51132075	294.8226415	1201	1240	0.769230769	243.0584906	X7030.5 Y243.1 (1231)
				1232	7030.371698	7030.543396	1201	1240	0.794871795	7030.508176	70.51132075	294.8226415	1201	1240	0.794871795	248.8100629	X7030.5 Y248.8 (1232)
				1233	7030.371698	7030.543396	1201	1240	0.820512821	7030.512579	70.51132075	294.8226415	1201	1240	0.820512821	254.5616352	X7030.5 Y254.6 (1233)
				1234	7030.371698	7030.543396	1201	1240	0.846153846	7030.516981	70.51132075	294.8226415	1201	1240	0.846153846	260.3132075	X7030.5 Y260.3 (1234)
				1235	7030.371698	7030.543396	1201	1240	0.871794872	7030.521384	70.51132075	294.8226415	1201	1240	0.871794872	266.0647799	X7030.5 Y266.1 (1235)
				1236	7030.371698	7030.543396	1201	1240	0.897435897	7030.525786	70.51132075	294.8226415	1201	1240	0.897435897	271.8163522	X7030.5 Y271.8 (1236)
				1237	7030.371698	7030.543396	1201	1240	0.923076923	7030.530189	70.51132075	294.8226415	1201	1240	0.923076923	277.5679245	X7030.5 Y277.6 (1237)
				1238	7030.371698	7030.543396	1201	1240	0.948717949	7030.534591	70.51132075	294.8226415	1201	1240	0.948717949	283.3194969	X7030.5 Y283.3 (1238)
				1239	7030.371698	7030.543396	1201	1240	0.974358974	7030.538994	70.51132075	294.8226415	1201	1240	0.974358974	289.0710692	X7030.5 Y289.1 (1239)
				1240	7030.543396	7030.547799	1240	1241	0	7030.543396	294.8226415	300.5742138	1240	1241	0	294.8226415	X7030.5 Y294.8 (1240)
				1241	7030.547799	7030.719497	1241	1280	0	7030.547799	300.5742138	524.8855346	1241	1280	0	300.5742138	X7030.5 Y300.6 (1241)
				1242	7030.547799	7030.719497	1241	1280	0.025641026	7030.552201	300.5742138	524.8855346	1241	1280	0.025641026	306.3257862	X7030.6 Y306.3 (1242)
				1243	7030.547799	7030.719497	1241	1280	0.051282051	7030.556604	300.5742138	524.8855346	1241	1280	0.051282051	312.0773585	X7030.6 Y312.1 (1243)
				1244	7030.547799	7030.719497	1241	1280	0.076923077	7030.561006	300.5742138	524.8855346	1241	1280	0.076923077	317.8289308	X7030.6 Y317.8 (1244)
				1245	7030.547799	7030.719497	1241	1280	0.102564103	7030.565409	300.5742138	524.8855346	1241	1280	0.102564103	323.5805031	X7030.6 Y323.6 (1245)
				1246	7030.547799	7030.719497	1241	1280	0.128205128	7030.569811	300.5742138	524.8855346	1241	1280	0.128205128	329.3320755	X7030.6 Y329.3 (1246)
				1247	7030.547799	7030.719497	1241	1280	0.153846154	7030.574214	300.5742138	524.8855346	1241	1280	0.153846154	335.0836478	X7030.6 Y335.1 (1247)
				1248	7030.547799	7030.719497	1241	1280	0.179487179	7030.578616	300.5742138	524.8855346	1241	1280	0.179487179	340.8352201	X7030.6 Y340.8 (1248)
				1249	7030.547799	7030.719497	1241	1280	0.205128205	7030.583019	300.5742138	524.8855346	1241	1280	0.205128205	346.5867925	X7030.6 Y346.6 (1249)
				1250	7030.547799	7030.719497	1241	1280	0.230769231	7030.587421	300.5742138	524.8855346	1241	1280	0.230769231	352.3383648	X7030.6 Y352.3 (1250)
				1251	7030.547799	7030.719497	1241	1280	0.256410256	7030.591824	300.5742138	524.8855346	1241	1280	0.256410256	358.0899371	X7030.6 Y358.1 (1251)
				1252	7030.547799	7030.719497	1241	1280	0.282051282	7030.596226	300.5742138	524.8855346	1241	1280	0.282051282	363.8415094	X7030.6 Y363.8 (1252)
				1253	7030.547799	7030.719497	1241	1280	0.307692308	7030.600629	300.5742138	524.8855346	1241	1280	0.307692308	369.5930818	X7030.6 Y369.6 (1253)
				1254	7030.547799	7030.719497	1241	1280	0.333333333	7030.605031	300.5742138	524.8855346	1241	1280	0.333333333	375.3446541	X7030.6 Y375.3 (1254)
				1255	7030.547799	7030.719497	1241	1280	0.358974359	7030.609434	300.5742138	524.8855346	1241	1280	0.358974359	381.0962264	X7030.6 Y381.1 (1255)
				1256	7030.547799	7030.719497	1241	1280	0.384615385	7030.613836	300.5742138	524.8855346	1241	1280	0.384615385	386.8477987	X7030.6 Y386.8 (1256)
				1257	7030.547799	7030.719497	1241	1280	0.41025641	7030.618239	300.5742138	524.8855346	1241	1280	0.41025641	392.5993711	X7030.6 Y392.6 (1257)
				1258	7030.547799	7030.719497	1241	1280	0.435897436	7030.622642	300.5742138	524.8855346	1241	1280	0.435897436	398.3509434	X7030.6 Y398.4 (1258)
				1259	7030.547799	7030.719497	1241	1280	0.461538462	7030.627044	300.5742138	524.8855346	1241	1280	0.461538462	404.1025157	X7030.6 Y404.1 (1259)
				1260	7030.547799	7030.719497	1241	1280	0.487179487	7030.631447	300.5742138	524.8855346	1241	1280	0.487179487	409.8540881	X7030.6 Y409.9 (1260)
				1261	7030.547799	7030.719497	1241	1280	0.512820513	7030.635849	300.5742138	524.8855346	1241	1280	0.512820513	415.6056604	X7030.6 Y415.6 (1261)
				1262	7030.547799	7030.719497	1241	1280	0.538461538	7030.640252	300.5742138	524.8855346	1241	1280	0.538461538	421.3572327	X7030.6 Y421.4 (1262)
				1263	7030.547799	7030.719497	1241	1280	0.564102564	7030.644654	300.5742138	524.8855346	1241	1280	0.564102564	427.108805	X7030.6 Y427.1 (1263)
				1264	7030.547799	7030.719497	1241	1280	0.58974359	7030.649057	300.5742138	524.8855346	1241	1280	0.58974359	432.8603774	X7030.6 Y432.9 (1264)
				1265	7030.547799	7030.719497	1241	1280	0.615384615	7030.653459	300.5742138	524.8855346	1241	1280	0.615384615	438.6119497	X7030.7 Y438.6 (1265)
				1266	7030.547799	7030.719497	1241	1280	0.641025641	7030.657862	300.5742138	524.8855346	1241	1280	0.641025641	444.363522	X7030.7 Y444.4 (1266)
				1267	7030.547799	7030.719497	1241	1280	0.666666667	7030.662264	300.5742138	524.8855346	1241	1280	0.666666667	450.1150943	X7030.7 Y450.1 (1267)
				1268	7030.547799	7030.719497	1241	1280	0.692307692	7030.666667	300.5742138	524.8855346	1241	1280	0.692307692	455.8666667	X7030.7 Y455.9 (1268)
				1269	7030.547799	7030.719497	1241	1280	0.717948718	7030.671069	300.5742138	524.8855346	1241	1280	0.717948718	461.618239	X7030.7 Y461.6 (1269)
				1270	7030.547799	7030.719497	1241	1280	0.743589744	7030.675472	300.5742138	524.8855346	1241	1280	0.743589744	467.3698113	X7030.7 Y467.4 (1270)
				1271	7030.547799	7030.719497	1241	1280	0.769230769	7030.679874	300.5742138	524.8855346	1241	1280	0.769230769	473.1213836	X7030.7 Y473.1 (1271)
				1272	7030.547799	7030.719497	1241	1280	0.794871795	7030.684277	300.5742138	524.8855346	1241	1280	0.794871795	478.872956	X7030.7 Y478.9 (1272)
				1273	7030.547799	7030.719497	1241	1280	0.820512821	7030.688679	300.5742138	524.8855346	1241	1280	0.820512821	484.6245283	X7030.7 Y484.6 (1273)
				1274	7030.547799	7030.719497	1241	1280	0.846153846	7030.693082	300.5742138	524.8855346	1241	1280	0.846153846	490.3761006	X7030.7 Y490.4 (1274)
				1275	7030.547799	7030.719497	1241	1280	0.871794872	7030.697484	300.5742138	524.8855346	1241	1280	0.871794872	496.127673	X7030.7 Y496.1 (1275)
				1276	7030.547799	7030.719497	1241	1280	0.897435897	7030.701887	300.5742138	524.8855346	1241	1280	0.897435897	501.8792453	X7030.7 Y501.9 (1276)
				1277	7030.547799	7030.719497	1241	1280	0.923076923	7030.706289	300.5742138	524.8855346	1241	1280	0.923076923	507.6308176	X7030.7 Y507.6 (1277)
				1278	7030.547799	7030.719497	1241	1280	0.948717949	7030.710692	300.5742138	524.8855346	1241	1280	0.948717949	513.3823899	X7030.7 Y513.4 (1278)
				1279	7030.547799	7030.719497	1241	1280	0.974358974	7030.715094	300.5742138	524.8855346	1241	1280	0.974358974	519.1339623	X7030.7 Y519.1 (1279)
				1280	7030.719497	7030.723899	1280	1281	0	7030.719497	524.8855346	530.6371069	1280	1281	0	524.8855346	X7030.7 Y524.9 (1280)
				1281	7030.723899	7030.895597	1281	1320	0	7030.723899	530.6371069	754.9484277	1281	1320	0	530.6371069	X7030.7 Y530.6 (1281)
				1282	7030.723899	7030.895597	1281	1320	0.025641026	7030.728302	530.6371069	754.9484277	1281	1320	0.025641026	536.3886792	X7030.7 Y536.4 (1282)
				1283	7030.723899	7030.895597	1281	1320	0.051282051	7030.732704	530.6371069	754.9484277	1281	1320	0.051282051	542.1402516	X7030.7 Y542.1 (1283)
				1284	7030.723899	7030.895597	1281	1320	0.076923077	7030.737107	530.6371069	754.9484277	1281	1320	0.076923077	547.8918239	X7030.7 Y547.9 (1284)
				1285	7030.723899	7030.895597	1281	1320	0.102564103	7030.741509	530.6371069	754.9484277	1281	1320	0.102564103	553.6433962	X7030.7 Y553.6 (1285)
				1286	7030.723899	7030.895597	1281	1320	0.128205128	7030.745912	530.6371069	754.9484277	1281	1320	0.128205128	559.3949686	X7030.7 Y559.4 (1286)
				1287	7030.723899	7030.895597	1281	1320	0.153846154	7030.750314	530.6371069	754.9484277	1281	1320	0.153846154	565.1465409	X7030.8 Y565.1 (1287)
				1288	7030.723899	7030.895597	1281	1320	0.179487179	7030.754717	530.6371069	754.9484277	1281	1320	0.179487179	570.8981132	X7030.8 Y570.9 (1288)
				1289	7030.723899	7030.895597	1281	1320	0.205128205	7030.759119	530.6371069	754.9484277	1281	1320	0.205128205	576.6496855	X7030.8 Y576.6 (1289)
				1290	7030.723899	7030.895597	1281	1320	0.230769231	7030.763522	530.6371069	754.9484277	1281	1320	0.230769231	582.4012579	X7030.8 Y582.4 (1290)
				1291	7030.723899	7030.895597	1281	1320	0.256410256	7030.767925	530.6371069	754.9484277	1281	1320	0.256410256	588.1528302	X7030.8 Y588.2 (1291)
				1292	7030.723899	7030.895597	1281	1320	0.282051282	7030.772327	530.6371069	754.9484277	1281	1320	0.282051282	593.9044025	X7030.8 Y593.9 (1292)
				1293	7030.723899	7030.895597	1281	1320	0.307692308	7030.77673	530.6371069	754.9484277	1281	1320	0.307692308	599.6559748	X7030.8 Y599.7 (1293)
				1294	7030.723899	7030.895597	1281	1320	0.333333333	7030.781132	530.6371069	754.9484277	1281	1320	0.333333333	605.4075472	X7030.8 Y605.4 (1294)
				1295	7030.723899	7030.895597	1281	1320	0.358974359	7030.785535	530.6371069	754.9484277	1281	1320	0.358974359	611.1591195	X7030.8 Y611.2 (1295)
				1296	7030.723899	7030.895597	1281	1320	0.384615385	7030.789937	530.6371069	754.9484277	1281	1320	0.384615385	616.9106918	X7030.8 Y616.9 (1296)
				1297	7030.723899	7030.895597	1281	1320	0.41025641	7030.79434	530.6371069	754.9484277	1281	1320	0.41025641	622.6622642	X7030.8 Y622.7 (1297)
				1298	7030.723899	7030.895597	1281	1320	0.435897436	7030.798742	530.6371069	754.9484277	1281	1320	0.435897436	628.4138365	X7030.8 Y628.4 (1298)
				1299	7030.723899	7030.895597	1281	1320	0.461538462	7030.803145	530.6371069	754.9484277	1281	1320	0.461538462	634.1654088	X7030.8 Y634.2 (1299)
				1300	7030.723899	7030.895597	1281	1320	0.487179487	7030.807547	530.6371069	754.9484277	1281	1320	0.487179487	639.9169811	X7030.8 Y639.9 (1300)
				1301	7030.723899	7030.895597	1281	1320	0.512820513	7030.81195	530.6371069	754.9484277	1281	1320	0.512820513	645.6685535	X7030.8 Y645.7 (1301)
				1302	7030.723899	7030.895597	1281	1320	0.538461538	7030.816352	530.6371069	754.9484277	1281	1320	0.538461538	651.4201258	X7030.8 Y651.4 (1302)
				1303	7030.723899	7030.895597	1281	1320	0.564102564	7030.820755	530.6371069	754.9484277	1281	1320	0.564102564	657.1716981	X7030.8 Y657.2 (1303)
				1304	7030.723899	7030.895597	1281	1320	0.58974359	7030.825157	530.6371069	754.9484277	1281	1320	0.58974359	662.9232704	X7030.8 Y662.9 (1304)
				1305	7030.723899	7030.895597	1281	1320	0.615384615	7030.82956	530.6371069	754.9484277	1281	1320	0.615384615	668.6748428	X7030.8 Y668.7 (1305)
				1306	7030.723899	7030.895597	1281	1320	0.641025641	7030.833962	530.6371069	754.9484277	1281	1320	0.641025641	674.4264151	X7030.8 Y674.4 (1306)
				1307	7030.723899	7030.895597	1281	1320	0.666666667	7030.838365	530.6371069	754.9484277	1281	1320	0.666666667	680.1779874	X7030.8 Y680.2 (1307)
				1308	7030.723899	7030.895597	1281	1320	0.692307692	7030.842767	530.6371069	754.9484277	1281	1320	0.692307692	685.9295597	X7030.8 Y685.9 (1308)
				1309	7030.723899	7030.895597	1281	1320	0.717948718	7030.84717	530.6371069	754.9484277	1281	1320	0.717948718	691.6811321	X7030.8 Y691.7 (1309)
				1310	7030.723899	7030.895597	1281	1320	0.743589744	7030.851572	530.6371069	754.9484277	1281	1320	0.743589744	697.4327044	X7030.9 Y697.4 (1310)
				1311	7030.723899	7030.895597	1281	1320	0.769230769	7030.855975	530.6371069	754.9484277	1281	1320	0.769230769	703.1842767	X7030.9 Y703.2 (1311)
				1312	7030.723899	7030.895597	1281	1320	0.794871795	7030.860377	530.6371069	754.9484277	1281	1320	0.794871795	708.9358491	X7030.9 Y708.9 (1312)
				1313	7030.723899	7030.895597	1281	1320	0.820512821	7030.86478	530.6371069	754.9484277	1281	1320	0.820512821	714.6874214	X7030.9 Y714.7 (1313)
				1314	7030.723899	7030.895597	1281	1320	0.846153846	7030.869182	530.6371069	754.9484277	1281	1320	0.846153846	720.4389937	X7030.9 Y720.4 (1314)
				1315	7030.723899	7030.895597	1281	1320	0.871794872	7030.873585	530.6371069	754.9484277	1281	1320	0.871794872	726.190566	X7030.9 Y726.2 (1315)
				1316	7030.723899	7030.895597	1281	1320	0.897435897	7030.877987	530.6371069	754.9484277	1281	1320	0.897435897	731.9421384	X7030.9 Y731.9 (1316)
				1317	7030.723899	7030.895597	1281	1320	0.923076923	7030.88239	530.6371069	754.9484277	1281	1320	0.923076923	737.6937107	X7030.9 Y737.7 (1317)
				1318	7030.723899	7030.895597	1281	1320	0.948717949	7030.886792	530.6371069	754.9484277	1281	1320	0.948717949	743.445283	X7030.9 Y743.4 (1318)
				1319	7030.723899	7030.895597	1281	1320	0.974358974	7030.891195	530.6371069	754.9484277	1281	1320	0.974358974	749.1968553	X7030.9 Y749.2 (1319)
				1320	7030.895597	7030.9	1320	1321	0	7030.895597	754.9484277	760.7	1320	1321	0	754.9484277	X7030.9 Y754.9 (1320)
				1321	7030.9	7031.571698	1321	1360	0	7030.9	760.7	985.0113208	1321	1360	0	760.7	X7030.9 Y760.7 (1321)
				1322	7030.9	7031.571698	1321	1360	0.025641026	7030.917223	760.7	985.0113208	1321	1360	0.025641026	766.4515723	X7030.9 Y766.5 (1322)
				1323	7030.9	7031.571698	1321	1360	0.051282051	7030.934446	760.7	985.0113208	1321	1360	0.051282051	772.2031447	X7030.9 Y772.2 (1323)
				1324	7030.9	7031.571698	1321	1360	0.076923077	7030.951669	760.7	985.0113208	1321	1360	0.076923077	777.954717	X7031 Y778 (1324)
				1325	7030.9	7031.571698	1321	1360	0.102564103	7030.968892	760.7	985.0113208	1321	1360	0.102564103	783.7062893	X7031 Y783.7 (1325)
				1326	7030.9	7031.571698	1321	1360	0.128205128	7030.986115	760.7	985.0113208	1321	1360	0.128205128	789.4578616	X7031 Y789.5 (1326)
				1327	7030.9	7031.571698	1321	1360	0.153846154	7031.003338	760.7	985.0113208	1321	1360	0.153846154	795.209434	X7031 Y795.2 (1327)
				1328	7030.9	7031.571698	1321	1360	0.179487179	7031.020561	760.7	985.0113208	1321	1360	0.179487179	800.9610063	X7031 Y801 (1328)
				1329	7030.9	7031.571698	1321	1360	0.205128205	7031.037784	760.7	985.0113208	1321	1360	0.205128205	806.7125786	X7031 Y806.7 (1329)
				1330	7030.9	7031.571698	1321	1360	0.230769231	7031.055007	760.7	985.0113208	1321	1360	0.230769231	812.4641509	X7031.1 Y812.5 (1330)
				1331	7030.9	7031.571698	1321	1360	0.256410256	7031.07223	760.7	985.0113208	1321	1360	0.256410256	818.2157233	X7031.1 Y818.2 (1331)
				1332	7030.9	7031.571698	1321	1360	0.282051282	7031.089453	760.7	985.0113208	1321	1360	0.282051282	823.9672956	X7031.1 Y824 (1332)
				1333	7030.9	7031.571698	1321	1360	0.307692308	7031.106676	760.7	985.0113208	1321	1360	0.307692308	829.7188679	X7031.1 Y829.7 (1333)
				1334	7030.9	7031.571698	1321	1360	0.333333333	7031.123899	760.7	985.0113208	1321	1360	0.333333333	835.4704403	X7031.1 Y835.5 (1334)
				1335	7030.9	7031.571698	1321	1360	0.358974359	7031.141122	760.7	985.0113208	1321	1360	0.358974359	841.2220126	X7031.1 Y841.2 (1335)
				1336	7030.9	7031.571698	1321	1360	0.384615385	7031.158345	760.7	985.0113208	1321	1360	0.384615385	846.9735849	X7031.2 Y847 (1336)
				1337	7030.9	7031.571698	1321	1360	0.41025641	7031.175568	760.7	985.0113208	1321	1360	0.41025641	852.7251572	X7031.2 Y852.7 (1337)
				1338	7030.9	7031.571698	1321	1360	0.435897436	7031.192791	760.7	985.0113208	1321	1360	0.435897436	858.4767296	X7031.2 Y858.5 (1338)
				1339	7030.9	7031.571698	1321	1360	0.461538462	7031.210015	760.7	985.0113208	1321	1360	0.461538462	864.2283019	X7031.2 Y864.2 (1339)
				1340	7030.9	7031.571698	1321	1360	0.487179487	7031.227238	760.7	985.0113208	1321	1360	0.487179487	869.9798742	X7031.2 Y870 (1340)
				1341	7030.9	7031.571698	1321	1360	0.512820513	7031.244461	760.7	985.0113208	1321	1360	0.512820513	875.7314465	X7031.2 Y875.7 (1341)
				1342	7030.9	7031.571698	1321	1360	0.538461538	7031.261684	760.7	985.0113208	1321	1360	0.538461538	881.4830189	X7031.3 Y881.5 (1342)
				1343	7030.9	7031.571698	1321	1360	0.564102564	7031.278907	760.7	985.0113208	1321	1360	0.564102564	887.2345912	X7031.3 Y887.2 (1343)
				1344	7030.9	7031.571698	1321	1360	0.58974359	7031.29613	760.7	985.0113208	1321	1360	0.58974359	892.9861635	X7031.3 Y893 (1344)
				1345	7030.9	7031.571698	1321	1360	0.615384615	7031.313353	760.7	985.0113208	1321	1360	0.615384615	898.7377358	X7031.3 Y898.7 (1345)
				1346	7030.9	7031.571698	1321	1360	0.641025641	7031.330576	760.7	985.0113208	1321	1360	0.641025641	904.4893082	X7031.3 Y904.5 (1346)
				1347	7030.9	7031.571698	1321	1360	0.666666667	7031.347799	760.7	985.0113208	1321	1360	0.666666667	910.2408805	X7031.3 Y910.2 (1347)
				1348	7030.9	7031.571698	1321	1360	0.692307692	7031.365022	760.7	985.0113208	1321	1360	0.692307692	915.9924528	X7031.4 Y916 (1348)
				1349	7030.9	7031.571698	1321	1360	0.717948718	7031.382245	760.7	985.0113208	1321	1360	0.717948718	921.7440252	X7031.4 Y921.7 (1349)
				1350	7030.9	7031.571698	1321	1360	0.743589744	7031.399468	760.7	985.0113208	1321	1360	0.743589744	927.4955975	X7031.4 Y927.5 (1350)
				1351	7030.9	7031.571698	1321	1360	0.769230769	7031.416691	760.7	985.0113208	1321	1360	0.769230769	933.2471698	X7031.4 Y933.2 (1351)
				1352	7030.9	7031.571698	1321	1360	0.794871795	7031.433914	760.7	985.0113208	1321	1360	0.794871795	938.9987421	X7031.4 Y939 (1352)
				1353	7030.9	7031.571698	1321	1360	0.820512821	7031.451137	760.7	985.0113208	1321	1360	0.820512821	944.7503145	X7031.5 Y944.8 (1353)
				1354	7030.9	7031.571698	1321	1360	0.846153846	7031.46836	760.7	985.0113208	1321	1360	0.846153846	950.5018868	X7031.5 Y950.5 (1354)
				1355	7030.9	7031.571698	1321	1360	0.871794872	7031.485583	760.7	985.0113208	1321	1360	0.871794872	956.2534591	X7031.5 Y956.3 (1355)
				1356	7030.9	7031.571698	1321	1360	0.897435897	7031.502806	760.7	985.0113208	1321	1360	0.897435897	962.0050314	X7031.5 Y962 (1356)
				1357	7030.9	7031.571698	1321	1360	0.923076923	7031.520029	760.7	985.0113208	1321	1360	0.923076923	967.7566038	X7031.5 Y967.8 (1357)
				1358	7030.9	7031.571698	1321	1360	0.948717949	7031.537252	760.7	985.0113208	1321	1360	0.948717949	973.5081761	X7031.5 Y973.5 (1358)
				1359	7030.9	7031.571698	1321	1360	0.974358974	7031.554475	760.7	985.0113208	1321	1360	0.974358974	979.2597484	X7031.6 Y979.3 (1359)
				1360	7031.571698	7032.076101	1360	1361	0	7031.571698	985.0113208	991.2628931	1360	1361	0	985.0113208	X7031.6 Y985 (1360)
				1361	7032.076101	7032.247799	1361	1400	0	7032.076101	991.2628931	1215.574214	1361	1400	0	991.2628931	X7032.1 Y991.3 (1361)
				1362	7032.076101	7032.247799	1361	1400	0.025641026	7032.080503	991.2628931	1215.574214	1361	1400	0.025641026	997.0144654	X7032.1 Y997 (1362)
				1363	7032.076101	7032.247799	1361	1400	0.051282051	7032.084906	991.2628931	1215.574214	1361	1400	0.051282051	1002.766038	X7032.1 Y1002.8 (1363)
				1364	7032.076101	7032.247799	1361	1400	0.076923077	7032.089308	991.2628931	1215.574214	1361	1400	0.076923077	1008.51761	X7032.1 Y1008.5 (1364)
				1365	7032.076101	7032.247799	1361	1400	0.102564103	7032.093711	991.2628931	1215.574214	1361	1400	0.102564103	1014.269182	X7032.1 Y1014.3 (1365)
				1366	7032.076101	7032.247799	1361	1400	0.128205128	7032.098113	991.2628931	1215.574214	1361	1400	0.128205128	1020.020755	X7032.1 Y1020 (1366)
				1367	7032.076101	7032.247799	1361	1400	0.153846154	7032.102516	991.2628931	1215.574214	1361	1400	0.153846154	1025.772327	X7032.1 Y1025.8 (1367)
				1368	7032.076101	7032.247799	1361	1400	0.179487179	7032.106918	991.2628931	1215.574214	1361	1400	0.179487179	1031.523899	X7032.1 Y1031.5 (1368)
				1369	7032.076101	7032.247799	1361	1400	0.205128205	7032.111321	991.2628931	1215.574214	1361	1400	0.205128205	1037.275472	X7032.1 Y1037.3 (1369)
				1370	7032.076101	7032.247799	1361	1400	0.230769231	7032.115723	991.2628931	1215.574214	1361	1400	0.230769231	1043.027044	X7032.1 Y1043 (1370)
				1371	7032.076101	7032.247799	1361	1400	0.256410256	7032.120126	991.2628931	1215.574214	1361	1400	0.256410256	1048.778616	X7032.1 Y1048.8 (1371)
				1372	7032.076101	7032.247799	1361	1400	0.282051282	7032.124528	991.2628931	1215.574214	1361	1400	0.282051282	1054.530189	X7032.1 Y1054.5 (1372)
				1373	7032.076101	7032.247799	1361	1400	0.307692308	7032.128931	991.2628931	1215.574214	1361	1400	0.307692308	1060.281761	X7032.1 Y1060.3 (1373)
				1374	7032.076101	7032.247799	1361	1400	0.333333333	7032.133333	991.2628931	1215.574214	1361	1400	0.333333333	1066.033333	X7032.1 Y1066 (1374)
				1375	7032.076101	7032.247799	1361	1400	0.358974359	7032.137736	991.2628931	1215.574214	1361	1400	0.358974359	1071.784906	X7032.1 Y1071.8 (1375)
				1376	7032.076101	7032.247799	1361	1400	0.384615385	7032.142138	991.2628931	1215.574214	1361	1400	0.384615385	1077.536478	X7032.1 Y1077.5 (1376)
				1377	7032.076101	7032.247799	1361	1400	0.41025641	7032.146541	991.2628931	1215.574214	1361	1400	0.41025641	1083.28805	X7032.1 Y1083.3 (1377)
				1378	7032.076101	7032.247799	1361	1400	0.435897436	7032.150943	991.2628931	1215.574214	1361	1400	0.435897436	1089.039623	X7032.2 Y1089 (1378)
				1379	7032.076101	7032.247799	1361	1400	0.461538462	7032.155346	991.2628931	1215.574214	1361	1400	0.461538462	1094.791195	X7032.2 Y1094.8 (1379)
				1380	7032.076101	7032.247799	1361	1400	0.487179487	7032.159748	991.2628931	1215.574214	1361	1400	0.487179487	1100.542767	X7032.2 Y1100.5 (1380)
				1381	7032.076101	7032.247799	1361	1400	0.512820513	7032.164151	991.2628931	1215.574214	1361	1400	0.512820513	1106.29434	X7032.2 Y1106.3 (1381)
				1382	7032.076101	7032.247799	1361	1400	0.538461538	7032.168553	991.2628931	1215.574214	1361	1400	0.538461538	1112.045912	X7032.2 Y1112 (1382)
				1383	7032.076101	7032.247799	1361	1400	0.564102564	7032.172956	991.2628931	1215.574214	1361	1400	0.564102564	1117.797484	X7032.2 Y1117.8 (1383)
				1384	7032.076101	7032.247799	1361	1400	0.58974359	7032.177358	991.2628931	1215.574214	1361	1400	0.58974359	1123.549057	X7032.2 Y1123.5 (1384)
				1385	7032.076101	7032.247799	1361	1400	0.615384615	7032.181761	991.2628931	1215.574214	1361	1400	0.615384615	1129.300629	X7032.2 Y1129.3 (1385)
				1386	7032.076101	7032.247799	1361	1400	0.641025641	7032.186164	991.2628931	1215.574214	1361	1400	0.641025641	1135.052201	X7032.2 Y1135.1 (1386)
				1387	7032.076101	7032.247799	1361	1400	0.666666667	7032.190566	991.2628931	1215.574214	1361	1400	0.666666667	1140.803774	X7032.2 Y1140.8 (1387)
				1388	7032.076101	7032.247799	1361	1400	0.692307692	7032.194969	991.2628931	1215.574214	1361	1400	0.692307692	1146.555346	X7032.2 Y1146.6 (1388)
				1389	7032.076101	7032.247799	1361	1400	0.717948718	7032.199371	991.2628931	1215.574214	1361	1400	0.717948718	1152.306918	X7032.2 Y1152.3 (1389)
				1390	7032.076101	7032.247799	1361	1400	0.743589744	7032.203774	991.2628931	1215.574214	1361	1400	0.743589744	1158.058491	X7032.2 Y1158.1 (1390)
				1391	7032.076101	7032.247799	1361	1400	0.769230769	7032.208176	991.2628931	1215.574214	1361	1400	0.769230769	1163.810063	X7032.2 Y1163.8 (1391)
				1392	7032.076101	7032.247799	1361	1400	0.794871795	7032.212579	991.2628931	1215.574214	1361	1400	0.794871795	1169.561635	X7032.2 Y1169.6 (1392)
				1393	7032.076101	7032.247799	1361	1400	0.820512821	7032.216981	991.2628931	1215.574214	1361	1400	0.820512821	1175.313208	X7032.2 Y1175.3 (1393)
				1394	7032.076101	7032.247799	1361	1400	0.846153846	7032.221384	991.2628931	1215.574214	1361	1400	0.846153846	1181.06478	X7032.2 Y1181.1 (1394)
				1395	7032.076101	7032.247799	1361	1400	0.871794872	7032.225786	991.2628931	1215.574214	1361	1400	0.871794872	1186.816352	X7032.2 Y1186.8 (1395)
				1396	7032.076101	7032.247799	1361	1400	0.897435897	7032.230189	991.2628931	1215.574214	1361	1400	0.897435897	1192.567925	X7032.2 Y1192.6 (1396)
				1397	7032.076101	7032.247799	1361	1400	0.923076923	7032.234591	991.2628931	1215.574214	1361	1400	0.923076923	1198.319497	X7032.2 Y1198.3 (1397)
				1398	7032.076101	7032.247799	1361	1400	0.948717949	7032.238994	991.2628931	1215.574214	1361	1400	0.948717949	1204.071069	X7032.2 Y1204.1 (1398)
				1399	7032.076101	7032.247799	1361	1400	0.974358974	7032.243396	991.2628931	1215.574214	1361	1400	0.974358974	1209.822642	X7032.2 Y1209.8 (1399)
				1400	7032.247799	7031.68595	1400	1401	0	7032.247799	1215.574214	1221.504959	1400	1401	0	1215.574214	X7032.2 Y1215.6 (1400)
				1401	7031.68595	7031.63719	1401	1440	0	7031.68595	1221.504959	1445.480992	1401	1440	0	1221.504959	X7031.7 Y1221.5 (1401)
				1402	7031.68595	7031.63719	1401	1440	0.025641026	7031.6847	1221.504959	1445.480992	1401	1440	0.025641026	1227.247934	X7031.7 Y1227.2 (1402)
				1403	7031.68595	7031.63719	1401	1440	0.051282051	7031.68345	1221.504959	1445.480992	1401	1440	0.051282051	1232.990909	X7031.7 Y1233 (1403)
				1404	7031.68595	7031.63719	1401	1440	0.076923077	7031.6822	1221.504959	1445.480992	1401	1440	0.076923077	1238.733884	X7031.7 Y1238.7 (1404)
				1405	7031.68595	7031.63719	1401	1440	0.102564103	7031.680949	1221.504959	1445.480992	1401	1440	0.102564103	1244.47686	X7031.7 Y1244.5 (1405)
				1406	7031.68595	7031.63719	1401	1440	0.128205128	7031.679699	1221.504959	1445.480992	1401	1440	0.128205128	1250.219835	X7031.7 Y1250.2 (1406)
				1407	7031.68595	7031.63719	1401	1440	0.153846154	7031.678449	1221.504959	1445.480992	1401	1440	0.153846154	1255.96281	X7031.7 Y1256 (1407)
				1408	7031.68595	7031.63719	1401	1440	0.179487179	7031.677199	1221.504959	1445.480992	1401	1440	0.179487179	1261.705785	X7031.7 Y1261.7 (1408)
				1409	7031.68595	7031.63719	1401	1440	0.205128205	7031.675948	1221.504959	1445.480992	1401	1440	0.205128205	1267.44876	X7031.7 Y1267.4 (1409)
				1410	7031.68595	7031.63719	1401	1440	0.230769231	7031.674698	1221.504959	1445.480992	1401	1440	0.230769231	1273.191736	X7031.7 Y1273.2 (1410)
				1411	7031.68595	7031.63719	1401	1440	0.256410256	7031.673448	1221.504959	1445.480992	1401	1440	0.256410256	1278.934711	X7031.7 Y1278.9 (1411)
				1412	7031.68595	7031.63719	1401	1440	0.282051282	7031.672197	1221.504959	1445.480992	1401	1440	0.282051282	1284.677686	X7031.7 Y1284.7 (1412)
				1413	7031.68595	7031.63719	1401	1440	0.307692308	7031.670947	1221.504959	1445.480992	1401	1440	0.307692308	1290.420661	X7031.7 Y1290.4 (1413)
				1414	7031.68595	7031.63719	1401	1440	0.333333333	7031.669697	1221.504959	1445.480992	1401	1440	0.333333333	1296.163636	X7031.7 Y1296.2 (1414)
				1415	7031.68595	7031.63719	1401	1440	0.358974359	7031.668447	1221.504959	1445.480992	1401	1440	0.358974359	1301.906612	X7031.7 Y1301.9 (1415)
				1416	7031.68595	7031.63719	1401	1440	0.384615385	7031.667196	1221.504959	1445.480992	1401	1440	0.384615385	1307.649587	X7031.7 Y1307.6 (1416)
				1417	7031.68595	7031.63719	1401	1440	0.41025641	7031.665946	1221.504959	1445.480992	1401	1440	0.41025641	1313.392562	X7031.7 Y1313.4 (1417)
				1418	7031.68595	7031.63719	1401	1440	0.435897436	7031.664696	1221.504959	1445.480992	1401	1440	0.435897436	1319.135537	X7031.7 Y1319.1 (1418)
				1419	7031.68595	7031.63719	1401	1440	0.461538462	7031.663446	1221.504959	1445.480992	1401	1440	0.461538462	1324.878512	X7031.7 Y1324.9 (1419)
				1420	7031.68595	7031.63719	1401	1440	0.487179487	7031.662195	1221.504959	1445.480992	1401	1440	0.487179487	1330.621488	X7031.7 Y1330.6 (1420)
				1421	7031.68595	7031.63719	1401	1440	0.512820513	7031.660945	1221.504959	1445.480992	1401	1440	0.512820513	1336.364463	X7031.7 Y1336.4 (1421)
				1422	7031.68595	7031.63719	1401	1440	0.538461538	7031.659695	1221.504959	1445.480992	1401	1440	0.538461538	1342.107438	X7031.7 Y1342.1 (1422)
				1423	7031.68595	7031.63719	1401	1440	0.564102564	7031.658445	1221.504959	1445.480992	1401	1440	0.564102564	1347.850413	X7031.7 Y1347.9 (1423)
				1424	7031.68595	7031.63719	1401	1440	0.58974359	7031.657194	1221.504959	1445.480992	1401	1440	0.58974359	1353.593388	X7031.7 Y1353.6 (1424)
				1425	7031.68595	7031.63719	1401	1440	0.615384615	7031.655944	1221.504959	1445.480992	1401	1440	0.615384615	1359.336364	X7031.7 Y1359.3 (1425)
				1426	7031.68595	7031.63719	1401	1440	0.641025641	7031.654694	1221.504959	1445.480992	1401	1440	0.641025641	1365.079339	X7031.7 Y1365.1 (1426)
				1427	7031.68595	7031.63719	1401	1440	0.666666667	7031.653444	1221.504959	1445.480992	1401	1440	0.666666667	1370.822314	X7031.7 Y1370.8 (1427)
				1428	7031.68595	7031.63719	1401	1440	0.692307692	7031.652193	1221.504959	1445.480992	1401	1440	0.692307692	1376.565289	X7031.7 Y1376.6 (1428)
				1429	7031.68595	7031.63719	1401	1440	0.717948718	7031.650943	1221.504959	1445.480992	1401	1440	0.717948718	1382.308264	X7031.7 Y1382.3 (1429)
				1430	7031.68595	7031.63719	1401	1440	0.743589744	7031.649693	1221.504959	1445.480992	1401	1440	0.743589744	1388.05124	X7031.6 Y1388.1 (1430)
				1431	7031.68595	7031.63719	1401	1440	0.769230769	7031.648442	1221.504959	1445.480992	1401	1440	0.769230769	1393.794215	X7031.6 Y1393.8 (1431)
				1432	7031.68595	7031.63719	1401	1440	0.794871795	7031.647192	1221.504959	1445.480992	1401	1440	0.794871795	1399.53719	X7031.6 Y1399.5 (1432)
				1433	7031.68595	7031.63719	1401	1440	0.820512821	7031.645942	1221.504959	1445.480992	1401	1440	0.820512821	1405.280165	X7031.6 Y1405.3 (1433)
				1434	7031.68595	7031.63719	1401	1440	0.846153846	7031.644692	1221.504959	1445.480992	1401	1440	0.846153846	1411.02314	X7031.6 Y1411 (1434)
				1435	7031.68595	7031.63719	1401	1440	0.871794872	7031.643441	1221.504959	1445.480992	1401	1440	0.871794872	1416.766116	X7031.6 Y1416.8 (1435)
				1436	7031.68595	7031.63719	1401	1440	0.897435897	7031.642191	1221.504959	1445.480992	1401	1440	0.897435897	1422.509091	X7031.6 Y1422.5 (1436)
				1437	7031.68595	7031.63719	1401	1440	0.923076923	7031.640941	1221.504959	1445.480992	1401	1440	0.923076923	1428.252066	X7031.6 Y1428.3 (1437)
				1438	7031.68595	7031.63719	1401	1440	0.948717949	7031.639691	1221.504959	1445.480992	1401	1440	0.948717949	1433.995041	X7031.6 Y1434 (1438)
				1439	7031.68595	7031.63719	1401	1440	0.974358974	7031.63844	1221.504959	1445.480992	1401	1440	0.974358974	1439.738017	X7031.6 Y1439.7 (1439)
				1440	7031.63719	7031.64876	1440	1441	0	7031.63719	1445.480992	1451.223967	1440	1441	0	1445.480992	X7031.6 Y1445.5 (1440)
				1441	7031.64876	7031.6	1441	1480	0	7031.64876	1451.223967	1675.7	1441	1480	0	1451.223967	X7031.6 Y1451.2 (1441)
				1442	7031.64876	7031.6	1441	1480	0.025641026	7031.64751	1451.223967	1675.7	1441	1480	0.025641026	1456.979763	X7031.6 Y1457 (1442)
				1443	7031.64876	7031.6	1441	1480	0.051282051	7031.64626	1451.223967	1675.7	1441	1480	0.051282051	1462.735558	X7031.6 Y1462.7 (1443)
				1444	7031.64876	7031.6	1441	1480	0.076923077	7031.64501	1451.223967	1675.7	1441	1480	0.076923077	1468.491354	X7031.6 Y1468.5 (1444)
				1445	7031.64876	7031.6	1441	1480	0.102564103	7031.643759	1451.223967	1675.7	1441	1480	0.102564103	1474.24715	X7031.6 Y1474.2 (1445)
				1446	7031.64876	7031.6	1441	1480	0.128205128	7031.642509	1451.223967	1675.7	1441	1480	0.128205128	1480.002946	X7031.6 Y1480 (1446)
				1447	7031.64876	7031.6	1441	1480	0.153846154	7031.641259	1451.223967	1675.7	1441	1480	0.153846154	1485.758741	X7031.6 Y1485.8 (1447)
				1448	7031.64876	7031.6	1441	1480	0.179487179	7031.640008	1451.223967	1675.7	1441	1480	0.179487179	1491.514537	X7031.6 Y1491.5 (1448)
				1449	7031.64876	7031.6	1441	1480	0.205128205	7031.638758	1451.223967	1675.7	1441	1480	0.205128205	1497.270333	X7031.6 Y1497.3 (1449)
				1450	7031.64876	7031.6	1441	1480	0.230769231	7031.637508	1451.223967	1675.7	1441	1480	0.230769231	1503.026128	X7031.6 Y1503 (1450)
				1451	7031.64876	7031.6	1441	1480	0.256410256	7031.636258	1451.223967	1675.7	1441	1480	0.256410256	1508.781924	X7031.6 Y1508.8 (1451)
				1452	7031.64876	7031.6	1441	1480	0.282051282	7031.635007	1451.223967	1675.7	1441	1480	0.282051282	1514.53772	X7031.6 Y1514.5 (1452)
				1453	7031.64876	7031.6	1441	1480	0.307692308	7031.633757	1451.223967	1675.7	1441	1480	0.307692308	1520.293516	X7031.6 Y1520.3 (1453)
				1454	7031.64876	7031.6	1441	1480	0.333333333	7031.632507	1451.223967	1675.7	1441	1480	0.333333333	1526.049311	X7031.6 Y1526 (1454)
				1455	7031.64876	7031.6	1441	1480	0.358974359	7031.631257	1451.223967	1675.7	1441	1480	0.358974359	1531.805107	X7031.6 Y1531.8 (1455)
				1456	7031.64876	7031.6	1441	1480	0.384615385	7031.630006	1451.223967	1675.7	1441	1480	0.384615385	1537.560903	X7031.6 Y1537.6 (1456)
				1457	7031.64876	7031.6	1441	1480	0.41025641	7031.628756	1451.223967	1675.7	1441	1480	0.41025641	1543.316698	X7031.6 Y1543.3 (1457)
				1458	7031.64876	7031.6	1441	1480	0.435897436	7031.627506	1451.223967	1675.7	1441	1480	0.435897436	1549.072494	X7031.6 Y1549.1 (1458)
				1459	7031.64876	7031.6	1441	1480	0.461538462	7031.626256	1451.223967	1675.7	1441	1480	0.461538462	1554.82829	X7031.6 Y1554.8 (1459)
				1460	7031.64876	7031.6	1441	1480	0.487179487	7031.625005	1451.223967	1675.7	1441	1480	0.487179487	1560.584086	X7031.6 Y1560.6 (1460)
				1461	7031.64876	7031.6	1441	1480	0.512820513	7031.623755	1451.223967	1675.7	1441	1480	0.512820513	1566.339881	X7031.6 Y1566.3 (1461)
				1462	7031.64876	7031.6	1441	1480	0.538461538	7031.622505	1451.223967	1675.7	1441	1480	0.538461538	1572.095677	X7031.6 Y1572.1 (1462)
				1463	7031.64876	7031.6	1441	1480	0.564102564	7031.621255	1451.223967	1675.7	1441	1480	0.564102564	1577.851473	X7031.6 Y1577.9 (1463)
				1464	7031.64876	7031.6	1441	1480	0.58974359	7031.620004	1451.223967	1675.7	1441	1480	0.58974359	1583.607268	X7031.6 Y1583.6 (1464)
				1465	7031.64876	7031.6	1441	1480	0.615384615	7031.618754	1451.223967	1675.7	1441	1480	0.615384615	1589.363064	X7031.6 Y1589.4 (1465)
				1466	7031.64876	7031.6	1441	1480	0.641025641	7031.617504	1451.223967	1675.7	1441	1480	0.641025641	1595.11886	X7031.6 Y1595.1 (1466)
				1467	7031.64876	7031.6	1441	1480	0.666666667	7031.616253	1451.223967	1675.7	1441	1480	0.666666667	1600.874656	X7031.6 Y1600.9 (1467)
				1468	7031.64876	7031.6	1441	1480	0.692307692	7031.615003	1451.223967	1675.7	1441	1480	0.692307692	1606.630451	X7031.6 Y1606.6 (1468)
				1469	7031.64876	7031.6	1441	1480	0.717948718	7031.613753	1451.223967	1675.7	1441	1480	0.717948718	1612.386247	X7031.6 Y1612.4 (1469)
				1470	7031.64876	7031.6	1441	1480	0.743589744	7031.612503	1451.223967	1675.7	1441	1480	0.743589744	1618.142043	X7031.6 Y1618.1 (1470)
				1471	7031.64876	7031.6	1441	1480	0.769230769	7031.611252	1451.223967	1675.7	1441	1480	0.769230769	1623.897839	X7031.6 Y1623.9 (1471)
				1472	7031.64876	7031.6	1441	1480	0.794871795	7031.610002	1451.223967	1675.7	1441	1480	0.794871795	1629.653634	X7031.6 Y1629.7 (1472)
				1473	7031.64876	7031.6	1441	1480	0.820512821	7031.608752	1451.223967	1675.7	1441	1480	0.820512821	1635.40943	X7031.6 Y1635.4 (1473)
				1474	7031.64876	7031.6	1441	1480	0.846153846	7031.607502	1451.223967	1675.7	1441	1480	0.846153846	1641.165226	X7031.6 Y1641.2 (1474)
				1475	7031.64876	7031.6	1441	1480	0.871794872	7031.606251	1451.223967	1675.7	1441	1480	0.871794872	1646.921021	X7031.6 Y1646.9 (1475)
				1476	7031.64876	7031.6	1441	1480	0.897435897	7031.605001	1451.223967	1675.7	1441	1480	0.897435897	1652.676817	X7031.6 Y1652.7 (1476)
				1477	7031.64876	7031.6	1441	1480	0.923076923	7031.603751	1451.223967	1675.7	1441	1480	0.923076923	1658.432613	X7031.6 Y1658.4 (1477)
				1478	7031.64876	7031.6	1441	1480	0.948717949	7031.602501	1451.223967	1675.7	1441	1480	0.948717949	1664.188409	X7031.6 Y1664.2 (1478)
				1479	7031.64876	7031.6	1441	1480	0.974358974	7031.60125	1451.223967	1675.7	1441	1480	0.974358974	1669.944204	X7031.6 Y1669.9 (1479)
				1480	7031.6	7032.11157	1480	1481	0	7031.6	1675.7	1681.242975	1480	1481	0	1675.7	X7031.6 Y1675.7 (1480)
				1481	7032.11157	7032.56281	1481	1520	0	7032.11157	1681.242975	1904.919008	1481	1520	0	1681.242975	X7032.1 Y1681.2 (1481)
				1482	7032.11157	7032.56281	1481	1520	0.025641026	7032.12314	1681.242975	1904.919008	1481	1520	0.025641026	1686.978258	X7032.1 Y1687 (1482)
				1483	7032.11157	7032.56281	1481	1520	0.051282051	7032.134711	1681.242975	1904.919008	1481	1520	0.051282051	1692.713541	X7032.1 Y1692.7 (1483)
				1484	7032.11157	7032.56281	1481	1520	0.076923077	7032.146281	1681.242975	1904.919008	1481	1520	0.076923077	1698.448824	X7032.1 Y1698.4 (1484)
				1485	7032.11157	7032.56281	1481	1520	0.102564103	7032.157851	1681.242975	1904.919008	1481	1520	0.102564103	1704.184107	X7032.2 Y1704.2 (1485)
				1486	7032.11157	7032.56281	1481	1520	0.128205128	7032.169421	1681.242975	1904.919008	1481	1520	0.128205128	1709.91939	X7032.2 Y1709.9 (1486)
				1487	7032.11157	7032.56281	1481	1520	0.153846154	7032.180992	1681.242975	1904.919008	1481	1520	0.153846154	1715.654673	X7032.2 Y1715.7 (1487)
				1488	7032.11157	7032.56281	1481	1520	0.179487179	7032.192562	1681.242975	1904.919008	1481	1520	0.179487179	1721.389955	X7032.2 Y1721.4 (1488)
				1489	7032.11157	7032.56281	1481	1520	0.205128205	7032.204132	1681.242975	1904.919008	1481	1520	0.205128205	1727.125238	X7032.2 Y1727.1 (1489)
				1490	7032.11157	7032.56281	1481	1520	0.230769231	7032.215702	1681.242975	1904.919008	1481	1520	0.230769231	1732.860521	X7032.2 Y1732.9 (1490)
				1491	7032.11157	7032.56281	1481	1520	0.256410256	7032.227273	1681.242975	1904.919008	1481	1520	0.256410256	1738.595804	X7032.2 Y1738.6 (1491)
				1492	7032.11157	7032.56281	1481	1520	0.282051282	7032.238843	1681.242975	1904.919008	1481	1520	0.282051282	1744.331087	X7032.2 Y1744.3 (1492)
				1493	7032.11157	7032.56281	1481	1520	0.307692308	7032.250413	1681.242975	1904.919008	1481	1520	0.307692308	1750.06637	X7032.3 Y1750.1 (1493)
				1494	7032.11157	7032.56281	1481	1520	0.333333333	7032.261983	1681.242975	1904.919008	1481	1520	0.333333333	1755.801653	X7032.3 Y1755.8 (1494)
				1495	7032.11157	7032.56281	1481	1520	0.358974359	7032.273554	1681.242975	1904.919008	1481	1520	0.358974359	1761.536936	X7032.3 Y1761.5 (1495)
				1496	7032.11157	7032.56281	1481	1520	0.384615385	7032.285124	1681.242975	1904.919008	1481	1520	0.384615385	1767.272219	X7032.3 Y1767.3 (1496)
				1497	7032.11157	7032.56281	1481	1520	0.41025641	7032.296694	1681.242975	1904.919008	1481	1520	0.41025641	1773.007502	X7032.3 Y1773 (1497)
				1498	7032.11157	7032.56281	1481	1520	0.435897436	7032.308264	1681.242975	1904.919008	1481	1520	0.435897436	1778.742784	X7032.3 Y1778.7 (1498)
				1499	7032.11157	7032.56281	1481	1520	0.461538462	7032.319835	1681.242975	1904.919008	1481	1520	0.461538462	1784.478067	X7032.3 Y1784.5 (1499)
				1500	7032.11157	7032.56281	1481	1520	0.487179487	7032.331405	1681.242975	1904.919008	1481	1520	0.487179487	1790.21335	X7032.3 Y1790.2 (1500)
				1501	7032.11157	7032.56281	1481	1520	0.512820513	7032.342975	1681.242975	1904.919008	1481	1520	0.512820513	1795.948633	X7032.3 Y1795.9 (1501)
				1502	7032.11157	7032.56281	1481	1520	0.538461538	7032.354545	1681.242975	1904.919008	1481	1520	0.538461538	1801.683916	X7032.4 Y1801.7 (1502)
				1503	7032.11157	7032.56281	1481	1520	0.564102564	7032.366116	1681.242975	1904.919008	1481	1520	0.564102564	1807.419199	X7032.4 Y1807.4 (1503)
				1504	7032.11157	7032.56281	1481	1520	0.58974359	7032.377686	1681.242975	1904.919008	1481	1520	0.58974359	1813.154482	X7032.4 Y1813.2 (1504)
				1505	7032.11157	7032.56281	1481	1520	0.615384615	7032.389256	1681.242975	1904.919008	1481	1520	0.615384615	1818.889765	X7032.4 Y1818.9 (1505)
				1506	7032.11157	7032.56281	1481	1520	0.641025641	7032.400826	1681.242975	1904.919008	1481	1520	0.641025641	1824.625048	X7032.4 Y1824.6 (1506)
				1507	7032.11157	7032.56281	1481	1520	0.666666667	7032.412397	1681.242975	1904.919008	1481	1520	0.666666667	1830.360331	X7032.4 Y1830.4 (1507)
				1508	7032.11157	7032.56281	1481	1520	0.692307692	7032.423967	1681.242975	1904.919008	1481	1520	0.692307692	1836.095613	X7032.4 Y1836.1 (1508)
				1509	7032.11157	7032.56281	1481	1520	0.717948718	7032.435537	1681.242975	1904.919008	1481	1520	0.717948718	1841.830896	X7032.4 Y1841.8 (1509)
				1510	7032.11157	7032.56281	1481	1520	0.743589744	7032.447107	1681.242975	1904.919008	1481	1520	0.743589744	1847.566179	X7032.4 Y1847.6 (1510)
				1511	7032.11157	7032.56281	1481	1520	0.769230769	7032.458678	1681.242975	1904.919008	1481	1520	0.769230769	1853.301462	X7032.5 Y1853.3 (1511)
				1512	7032.11157	7032.56281	1481	1520	0.794871795	7032.470248	1681.242975	1904.919008	1481	1520	0.794871795	1859.036745	X7032.5 Y1859 (1512)
				1513	7032.11157	7032.56281	1481	1520	0.820512821	7032.481818	1681.242975	1904.919008	1481	1520	0.820512821	1864.772028	X7032.5 Y1864.8 (1513)
				1514	7032.11157	7032.56281	1481	1520	0.846153846	7032.493388	1681.242975	1904.919008	1481	1520	0.846153846	1870.507311	X7032.5 Y1870.5 (1514)
				1515	7032.11157	7032.56281	1481	1520	0.871794872	7032.504959	1681.242975	1904.919008	1481	1520	0.871794872	1876.242594	X7032.5 Y1876.2 (1515)
				1516	7032.11157	7032.56281	1481	1520	0.897435897	7032.516529	1681.242975	1904.919008	1481	1520	0.897435897	1881.977877	X7032.5 Y1882 (1516)
				1517	7032.11157	7032.56281	1481	1520	0.923076923	7032.528099	1681.242975	1904.919008	1481	1520	0.923076923	1887.71316	X7032.5 Y1887.7 (1517)
				1518	7032.11157	7032.56281	1481	1520	0.948717949	7032.539669	1681.242975	1904.919008	1481	1520	0.948717949	1893.448442	X7032.5 Y1893.4 (1518)
				1519	7032.11157	7032.56281	1481	1520	0.974358974	7032.55124	1681.242975	1904.919008	1481	1520	0.974358974	1899.183725	X7032.6 Y1899.2 (1519)
				1520	7032.56281	7032.57438	1520	1521	0	7032.56281	1904.919008	1910.661983	1520	1521	0	1904.919008	X7032.6 Y1904.9 (1520)
				1521	7032.57438	7033.02562	1521	1560	0	7032.57438	1910.661983	2134.638017	1521	1560	0	1910.661983	X7032.6 Y1910.7 (1521)
				1522	7032.57438	7033.02562	1521	1560	0.025641026	7032.58595	1910.661983	2134.638017	1521	1560	0.025641026	1916.404959	X7032.6 Y1916.4 (1522)
				1523	7032.57438	7033.02562	1521	1560	0.051282051	7032.597521	1910.661983	2134.638017	1521	1560	0.051282051	1922.147934	X7032.6 Y1922.1 (1523)
				1524	7032.57438	7033.02562	1521	1560	0.076923077	7032.609091	1910.661983	2134.638017	1521	1560	0.076923077	1927.890909	X7032.6 Y1927.9 (1524)
				1525	7032.57438	7033.02562	1521	1560	0.102564103	7032.620661	1910.661983	2134.638017	1521	1560	0.102564103	1933.633884	X7032.6 Y1933.6 (1525)
				1526	7032.57438	7033.02562	1521	1560	0.128205128	7032.632231	1910.661983	2134.638017	1521	1560	0.128205128	1939.37686	X7032.6 Y1939.4 (1526)
				1527	7032.57438	7033.02562	1521	1560	0.153846154	7032.643802	1910.661983	2134.638017	1521	1560	0.153846154	1945.119835	X7032.6 Y1945.1 (1527)
				1528	7032.57438	7033.02562	1521	1560	0.179487179	7032.655372	1910.661983	2134.638017	1521	1560	0.179487179	1950.86281	X7032.7 Y1950.9 (1528)
				1529	7032.57438	7033.02562	1521	1560	0.205128205	7032.666942	1910.661983	2134.638017	1521	1560	0.205128205	1956.605785	X7032.7 Y1956.6 (1529)
				1530	7032.57438	7033.02562	1521	1560	0.230769231	7032.678512	1910.661983	2134.638017	1521	1560	0.230769231	1962.34876	X7032.7 Y1962.3 (1530)
				1531	7032.57438	7033.02562	1521	1560	0.256410256	7032.690083	1910.661983	2134.638017	1521	1560	0.256410256	1968.091736	X7032.7 Y1968.1 (1531)
				1532	7032.57438	7033.02562	1521	1560	0.282051282	7032.701653	1910.661983	2134.638017	1521	1560	0.282051282	1973.834711	X7032.7 Y1973.8 (1532)
				1533	7032.57438	7033.02562	1521	1560	0.307692308	7032.713223	1910.661983	2134.638017	1521	1560	0.307692308	1979.577686	X7032.7 Y1979.6 (1533)
				1534	7032.57438	7033.02562	1521	1560	0.333333333	7032.724793	1910.661983	2134.638017	1521	1560	0.333333333	1985.320661	X7032.7 Y1985.3 (1534)
				1535	7032.57438	7033.02562	1521	1560	0.358974359	7032.736364	1910.661983	2134.638017	1521	1560	0.358974359	1991.063636	X7032.7 Y1991.1 (1535)
				1536	7032.57438	7033.02562	1521	1560	0.384615385	7032.747934	1910.661983	2134.638017	1521	1560	0.384615385	1996.806612	X7032.7 Y1996.8 (1536)
				1537	7032.57438	7033.02562	1521	1560	0.41025641	7032.759504	1910.661983	2134.638017	1521	1560	0.41025641	2002.549587	X7032.8 Y2002.5 (1537)
				1538	7032.57438	7033.02562	1521	1560	0.435897436	7032.771074	1910.661983	2134.638017	1521	1560	0.435897436	2008.292562	X7032.8 Y2008.3 (1538)
				1539	7032.57438	7033.02562	1521	1560	0.461538462	7032.782645	1910.661983	2134.638017	1521	1560	0.461538462	2014.035537	X7032.8 Y2014 (1539)
				1540	7032.57438	7033.02562	1521	1560	0.487179487	7032.794215	1910.661983	2134.638017	1521	1560	0.487179487	2019.778512	X7032.8 Y2019.8 (1540)
				1541	7032.57438	7033.02562	1521	1560	0.512820513	7032.805785	1910.661983	2134.638017	1521	1560	0.512820513	2025.521488	X7032.8 Y2025.5 (1541)
				1542	7032.57438	7033.02562	1521	1560	0.538461538	7032.817355	1910.661983	2134.638017	1521	1560	0.538461538	2031.264463	X7032.8 Y2031.3 (1542)
				1543	7032.57438	7033.02562	1521	1560	0.564102564	7032.828926	1910.661983	2134.638017	1521	1560	0.564102564	2037.007438	X7032.8 Y2037 (1543)
				1544	7032.57438	7033.02562	1521	1560	0.58974359	7032.840496	1910.661983	2134.638017	1521	1560	0.58974359	2042.750413	X7032.8 Y2042.8 (1544)
				1545	7032.57438	7033.02562	1521	1560	0.615384615	7032.852066	1910.661983	2134.638017	1521	1560	0.615384615	2048.493388	X7032.9 Y2048.5 (1545)
				1546	7032.57438	7033.02562	1521	1560	0.641025641	7032.863636	1910.661983	2134.638017	1521	1560	0.641025641	2054.236364	X7032.9 Y2054.2 (1546)
				1547	7032.57438	7033.02562	1521	1560	0.666666667	7032.875207	1910.661983	2134.638017	1521	1560	0.666666667	2059.979339	X7032.9 Y2060 (1547)
				1548	7032.57438	7033.02562	1521	1560	0.692307692	7032.886777	1910.661983	2134.638017	1521	1560	0.692307692	2065.722314	X7032.9 Y2065.7 (1548)
				1549	7032.57438	7033.02562	1521	1560	0.717948718	7032.898347	1910.661983	2134.638017	1521	1560	0.717948718	2071.465289	X7032.9 Y2071.5 (1549)
				1550	7032.57438	7033.02562	1521	1560	0.743589744	7032.909917	1910.661983	2134.638017	1521	1560	0.743589744	2077.208264	X7032.9 Y2077.2 (1550)
				1551	7032.57438	7033.02562	1521	1560	0.769230769	7032.921488	1910.661983	2134.638017	1521	1560	0.769230769	2082.95124	X7032.9 Y2083 (1551)
				1552	7032.57438	7033.02562	1521	1560	0.794871795	7032.933058	1910.661983	2134.638017	1521	1560	0.794871795	2088.694215	X7032.9 Y2088.7 (1552)
				1553	7032.57438	7033.02562	1521	1560	0.820512821	7032.944628	1910.661983	2134.638017	1521	1560	0.820512821	2094.43719	X7032.9 Y2094.4 (1553)
				1554	7032.57438	7033.02562	1521	1560	0.846153846	7032.956198	1910.661983	2134.638017	1521	1560	0.846153846	2100.180165	X7033 Y2100.2 (1554)
				1555	7032.57438	7033.02562	1521	1560	0.871794872	7032.967769	1910.661983	2134.638017	1521	1560	0.871794872	2105.92314	X7033 Y2105.9 (1555)
				1556	7032.57438	7033.02562	1521	1560	0.897435897	7032.979339	1910.661983	2134.638017	1521	1560	0.897435897	2111.666116	X7033 Y2111.7 (1556)
				1557	7032.57438	7033.02562	1521	1560	0.923076923	7032.990909	1910.661983	2134.638017	1521	1560	0.923076923	2117.409091	X7033 Y2117.4 (1557)
				1558	7032.57438	7033.02562	1521	1560	0.948717949	7033.002479	1910.661983	2134.638017	1521	1560	0.948717949	2123.152066	X7033 Y2123.2 (1558)
				1559	7032.57438	7033.02562	1521	1560	0.974358974	7033.01405	1910.661983	2134.638017	1521	1560	0.974358974	2128.895041	X7033 Y2128.9 (1559)
				1560	7033.02562	7033.03719	1560	1561	0	7033.02562	2134.638017	2140.380992	1560	1561	0	2134.638017	X7033 Y2134.6 (1560)
				1561	7033.03719	7033	1561	1601	0	7033.03719	2140.380992	2370.1	1561	1601	0	2140.380992	X7033 Y2140.4 (1561)
				1562	7033.03719	7033	1561	1601	0.025	7033.03626	2140.380992	2370.1	1561	1601	0.025	2146.123967	X7033 Y2146.1 (1562)
				1563	7033.03719	7033	1561	1601	0.05	7033.035331	2140.380992	2370.1	1561	1601	0.05	2151.866942	X7033 Y2151.9 (1563)
				1564	7033.03719	7033	1561	1601	0.075	7033.034401	2140.380992	2370.1	1561	1601	0.075	2157.609917	X7033 Y2157.6 (1564)
				1565	7033.03719	7033	1561	1601	0.1	7033.033471	2140.380992	2370.1	1561	1601	0.1	2163.352893	X7033 Y2163.4 (1565)
				1566	7033.03719	7033	1561	1601	0.125	7033.032541	2140.380992	2370.1	1561	1601	0.125	2169.095868	X7033 Y2169.1 (1566)
				1567	7033.03719	7033	1561	1601	0.15	7033.031612	2140.380992	2370.1	1561	1601	0.15	2174.838843	X7033 Y2174.8 (1567)
				1568	7033.03719	7033	1561	1601	0.175	7033.030682	2140.380992	2370.1	1561	1601	0.175	2180.581818	X7033 Y2180.6 (1568)
				1569	7033.03719	7033	1561	1601	0.2	7033.029752	2140.380992	2370.1	1561	1601	0.2	2186.324793	X7033 Y2186.3 (1569)
				1570	7033.03719	7033	1561	1601	0.225	7033.028822	2140.380992	2370.1	1561	1601	0.225	2192.067769	X7033 Y2192.1 (1570)
				1571	7033.03719	7033	1561	1601	0.25	7033.027893	2140.380992	2370.1	1561	1601	0.25	2197.810744	X7033 Y2197.8 (1571)
				1572	7033.03719	7033	1561	1601	0.275	7033.026963	2140.380992	2370.1	1561	1601	0.275	2203.553719	X7033 Y2203.6 (1572)
				1573	7033.03719	7033	1561	1601	0.3	7033.026033	2140.380992	2370.1	1561	1601	0.3	2209.296694	X7033 Y2209.3 (1573)
				1574	7033.03719	7033	1561	1601	0.325	7033.025103	2140.380992	2370.1	1561	1601	0.325	2215.039669	X7033 Y2215 (1574)
				1575	7033.03719	7033	1561	1601	0.35	7033.024174	2140.380992	2370.1	1561	1601	0.35	2220.782645	X7033 Y2220.8 (1575)
				1576	7033.03719	7033	1561	1601	0.375	7033.023244	2140.380992	2370.1	1561	1601	0.375	2226.52562	X7033 Y2226.5 (1576)
				1577	7033.03719	7033	1561	1601	0.4	7033.022314	2140.380992	2370.1	1561	1601	0.4	2232.268595	X7033 Y2232.3 (1577)
				1578	7033.03719	7033	1561	1601	0.425	7033.021384	2140.380992	2370.1	1561	1601	0.425	2238.01157	X7033 Y2238 (1578)
				1579	7033.03719	7033	1561	1601	0.45	7033.020455	2140.380992	2370.1	1561	1601	0.45	2243.754545	X7033 Y2243.8 (1579)
				1580	7033.03719	7033	1561	1601	0.475	7033.019525	2140.380992	2370.1	1561	1601	0.475	2249.497521	X7033 Y2249.5 (1580)
				1581	7033.03719	7033	1561	1601	0.5	7033.018595	2140.380992	2370.1	1561	1601	0.5	2255.240496	X7033 Y2255.2 (1581)
				1582	7033.03719	7033	1561	1601	0.525	7033.017665	2140.380992	2370.1	1561	1601	0.525	2260.983471	X7033 Y2261 (1582)
				1583	7033.03719	7033	1561	1601	0.55	7033.016736	2140.380992	2370.1	1561	1601	0.55	2266.726446	X7033 Y2266.7 (1583)
				1584	7033.03719	7033	1561	1601	0.575	7033.015806	2140.380992	2370.1	1561	1601	0.575	2272.469421	X7033 Y2272.5 (1584)
				1585	7033.03719	7033	1561	1601	0.6	7033.014876	2140.380992	2370.1	1561	1601	0.6	2278.212397	X7033 Y2278.2 (1585)
				1586	7033.03719	7033	1561	1601	0.625	7033.013946	2140.380992	2370.1	1561	1601	0.625	2283.955372	X7033 Y2284 (1586)
				1587	7033.03719	7033	1561	1601	0.65	7033.013017	2140.380992	2370.1	1561	1601	0.65	2289.698347	X7033 Y2289.7 (1587)
				1588	7033.03719	7033	1561	1601	0.675	7033.012087	2140.380992	2370.1	1561	1601	0.675	2295.441322	X7033 Y2295.4 (1588)
				1589	7033.03719	7033	1561	1601	0.7	7033.011157	2140.380992	2370.1	1561	1601	0.7	2301.184298	X7033 Y2301.2 (1589)
				1590	7033.03719	7033	1561	1601	0.725	7033.010227	2140.380992	2370.1	1561	1601	0.725	2306.927273	X7033 Y2306.9 (1590)
				1591	7033.03719	7033	1561	1601	0.75	7033.009298	2140.380992	2370.1	1561	1601	0.75	2312.670248	X7033 Y2312.7 (1591)
				1592	7033.03719	7033	1561	1601	0.775	7033.008368	2140.380992	2370.1	1561	1601	0.775	2318.413223	X7033 Y2318.4 (1592)
				1593	7033.03719	7033	1561	1601	0.8	7033.007438	2140.380992	2370.1	1561	1601	0.8	2324.156198	X7033 Y2324.2 (1593)
				1594	7033.03719	7033	1561	1601	0.825	7033.006508	2140.380992	2370.1	1561	1601	0.825	2329.899174	X7033 Y2329.9 (1594)
				1595	7033.03719	7033	1561	1601	0.85	7033.005579	2140.380992	2370.1	1561	1601	0.85	2335.642149	X7033 Y2335.6 (1595)
				1596	7033.03719	7033	1561	1601	0.875	7033.004649	2140.380992	2370.1	1561	1601	0.875	2341.385124	X7033 Y2341.4 (1596)
				1597	7033.03719	7033	1561	1601	0.9	7033.003719	2140.380992	2370.1	1561	1601	0.9	2347.128099	X7033 Y2347.1 (1597)
				1598	7033.03719	7033	1561	1601	0.925	7033.002789	2140.380992	2370.1	1561	1601	0.925	2352.871074	X7033 Y2352.9 (1598)
				1599	7033.03719	7033	1561	1601	0.95	7033.00186	2140.380992	2370.1	1561	1601	0.95	2358.61405	X7033 Y2358.6 (1599)
				1600	7033.03719	7033	1561	1601	0.975	7033.00093	2140.380992	2370.1	1561	1601	0.975	2364.357025	X7033 Y2364.4 (1600)
				1601	7033	7018.7	1601	1602	0	7033	2370.1	2374.6	1601	1602	0	2370.1	X7033 Y2370.1 (1601)
				1602	7018.7	6834.834264	1602	1625	0	7018.7	2374.6	2374.86066	1602	1625	0	2374.6	X7018.7 Y2374.6 (1602)
				1603	7018.7	6834.834264	1602	1625	0.043478261	7010.705838	2374.6	2374.86066	1602	1625	0.043478261	2374.611333	X7010.7 Y2374.6 (1603)
				1604	7018.7	6834.834264	1602	1625	0.086956522	7002.711675	2374.6	2374.86066	1602	1625	0.086956522	2374.622666	X7002.7 Y2374.6 (1604)
				1605	7018.7	6834.834264	1602	1625	0.130434783	6994.717513	2374.6	2374.86066	1602	1625	0.130434783	2374.633999	X6994.7 Y2374.6 (1605)
				1606	7018.7	6834.834264	1602	1625	0.173913043	6986.72335	2374.6	2374.86066	1602	1625	0.173913043	2374.645332	X6986.7 Y2374.6 (1606)
				1607	7018.7	6834.834264	1602	1625	0.217391304	6978.729188	2374.6	2374.86066	1602	1625	0.217391304	2374.656665	X6978.7 Y2374.7 (1607)
				1608	7018.7	6834.834264	1602	1625	0.260869565	6970.735025	2374.6	2374.86066	1602	1625	0.260869565	2374.667998	X6970.7 Y2374.7 (1608)
				1609	7018.7	6834.834264	1602	1625	0.304347826	6962.740863	2374.6	2374.86066	1602	1625	0.304347826	2374.679331	X6962.7 Y2374.7 (1609)
				1610	7018.7	6834.834264	1602	1625	0.347826087	6954.746701	2374.6	2374.86066	1602	1625	0.347826087	2374.690664	X6954.7 Y2374.7 (1610)
				1611	7018.7	6834.834264	1602	1625	0.391304348	6946.752538	2374.6	2374.86066	1602	1625	0.391304348	2374.701997	X6946.8 Y2374.7 (1611)
				1612	7018.7	6834.834264	1602	1625	0.434782609	6938.758376	2374.6	2374.86066	1602	1625	0.434782609	2374.71333	X6938.8 Y2374.7 (1612)
				1613	7018.7	6834.834264	1602	1625	0.47826087	6930.764213	2374.6	2374.86066	1602	1625	0.47826087	2374.724663	X6930.8 Y2374.7 (1613)
				1614	7018.7	6834.834264	1602	1625	0.52173913	6922.770051	2374.6	2374.86066	1602	1625	0.52173913	2374.735996	X6922.8 Y2374.7 (1614)
				1615	7018.7	6834.834264	1602	1625	0.565217391	6914.775888	2374.6	2374.86066	1602	1625	0.565217391	2374.74733	X6914.8 Y2374.7 (1615)
				1616	7018.7	6834.834264	1602	1625	0.608695652	6906.781726	2374.6	2374.86066	1602	1625	0.608695652	2374.758663	X6906.8 Y2374.8 (1616)
				1617	7018.7	6834.834264	1602	1625	0.652173913	6898.787563	2374.6	2374.86066	1602	1625	0.652173913	2374.769996	X6898.8 Y2374.8 (1617)
				1618	7018.7	6834.834264	1602	1625	0.695652174	6890.793401	2374.6	2374.86066	1602	1625	0.695652174	2374.781329	X6890.8 Y2374.8 (1618)
				1619	7018.7	6834.834264	1602	1625	0.739130435	6882.799239	2374.6	2374.86066	1602	1625	0.739130435	2374.792662	X6882.8 Y2374.8 (1619)
				1620	7018.7	6834.834264	1602	1625	0.782608696	6874.805076	2374.6	2374.86066	1602	1625	0.782608696	2374.803995	X6874.8 Y2374.8 (1620)
				1621	7018.7	6834.834264	1602	1625	0.826086957	6866.810914	2374.6	2374.86066	1602	1625	0.826086957	2374.815328	X6866.8 Y2374.8 (1621)
				1622	7018.7	6834.834264	1602	1625	0.869565217	6858.816751	2374.6	2374.86066	1602	1625	0.869565217	2374.826661	X6858.8 Y2374.8 (1622)
				1623	7018.7	6834.834264	1602	1625	0.913043478	6850.822589	2374.6	2374.86066	1602	1625	0.913043478	2374.837994	X6850.8 Y2374.8 (1623)
				1624	7018.7	6834.834264	1602	1625	0.956521739	6842.828426	2374.6	2374.86066	1602	1625	0.956521739	2374.849327	X6842.8 Y2374.8 (1624)
				1625	6834.834264	6826.840102	1625	1626	0	6834.834264	2374.86066	2374.850254	1625	1626	0	2374.86066	X6834.8 Y2374.9 (1625)
				1626	6826.840102	6539.050254	1626	1662	0	6826.840102	2374.850254	2374.775635	1626	1662	0	2374.850254	X6826.8 Y2374.9 (1626)
				1627	6826.840102	6539.050254	1626	1662	0.027777778	6818.845939	2374.850254	2374.775635	1626	1662	0.027777778	2374.848181	X6818.8 Y2374.8 (1627)
				1628	6826.840102	6539.050254	1626	1662	0.055555556	6810.851777	2374.850254	2374.775635	1626	1662	0.055555556	2374.846108	X6810.9 Y2374.8 (1628)
				1629	6826.840102	6539.050254	1626	1662	0.083333333	6802.857614	2374.850254	2374.775635	1626	1662	0.083333333	2374.844036	X6802.9 Y2374.8 (1629)
				1630	6826.840102	6539.050254	1626	1662	0.111111111	6794.863452	2374.850254	2374.775635	1626	1662	0.111111111	2374.841963	X6794.9 Y2374.8 (1630)
				1631	6826.840102	6539.050254	1626	1662	0.138888889	6786.869289	2374.850254	2374.775635	1626	1662	0.138888889	2374.83989	X6786.9 Y2374.8 (1631)
				1632	6826.840102	6539.050254	1626	1662	0.166666667	6778.875127	2374.850254	2374.775635	1626	1662	0.166666667	2374.837817	X6778.9 Y2374.8 (1632)
				1633	6826.840102	6539.050254	1626	1662	0.194444444	6770.880964	2374.850254	2374.775635	1626	1662	0.194444444	2374.835745	X6770.9 Y2374.8 (1633)
				1634	6826.840102	6539.050254	1626	1662	0.222222222	6762.886802	2374.850254	2374.775635	1626	1662	0.222222222	2374.833672	X6762.9 Y2374.8 (1634)
				1635	6826.840102	6539.050254	1626	1662	0.25	6754.89264	2374.850254	2374.775635	1626	1662	0.25	2374.831599	X6754.9 Y2374.8 (1635)
				1636	6826.840102	6539.050254	1626	1662	0.277777778	6746.898477	2374.850254	2374.775635	1626	1662	0.277777778	2374.829526	X6746.9 Y2374.8 (1636)
				1637	6826.840102	6539.050254	1626	1662	0.305555556	6738.904315	2374.850254	2374.775635	1626	1662	0.305555556	2374.827453	X6738.9 Y2374.8 (1637)
				1638	6826.840102	6539.050254	1626	1662	0.333333333	6730.910152	2374.850254	2374.775635	1626	1662	0.333333333	2374.825381	X6730.9 Y2374.8 (1638)
				1639	6826.840102	6539.050254	1626	1662	0.361111111	6722.91599	2374.850254	2374.775635	1626	1662	0.361111111	2374.823308	X6722.9 Y2374.8 (1639)
				1640	6826.840102	6539.050254	1626	1662	0.388888889	6714.921827	2374.850254	2374.775635	1626	1662	0.388888889	2374.821235	X6714.9 Y2374.8 (1640)
				1641	6826.840102	6539.050254	1626	1662	0.416666667	6706.927665	2374.850254	2374.775635	1626	1662	0.416666667	2374.819162	X6706.9 Y2374.8 (1641)
				1642	6826.840102	6539.050254	1626	1662	0.444444444	6698.933503	2374.850254	2374.775635	1626	1662	0.444444444	2374.81709	X6698.9 Y2374.8 (1642)
				1643	6826.840102	6539.050254	1626	1662	0.472222222	6690.93934	2374.850254	2374.775635	1626	1662	0.472222222	2374.815017	X6690.9 Y2374.8 (1643)
				1644	6826.840102	6539.050254	1626	1662	0.5	6682.945178	2374.850254	2374.775635	1626	1662	0.5	2374.812944	X6682.9 Y2374.8 (1644)
				1645	6826.840102	6539.050254	1626	1662	0.527777778	6674.951015	2374.850254	2374.775635	1626	1662	0.527777778	2374.810871	X6675 Y2374.8 (1645)
				1646	6826.840102	6539.050254	1626	1662	0.555555556	6666.956853	2374.850254	2374.775635	1626	1662	0.555555556	2374.808799	X6667 Y2374.8 (1646)
				1647	6826.840102	6539.050254	1626	1662	0.583333333	6658.96269	2374.850254	2374.775635	1626	1662	0.583333333	2374.806726	X6659 Y2374.8 (1647)
				1648	6826.840102	6539.050254	1626	1662	0.611111111	6650.968528	2374.850254	2374.775635	1626	1662	0.611111111	2374.804653	X6651 Y2374.8 (1648)
				1649	6826.840102	6539.050254	1626	1662	0.638888889	6642.974365	2374.850254	2374.775635	1626	1662	0.638888889	2374.80258	X6643 Y2374.8 (1649)
				1650	6826.840102	6539.050254	1626	1662	0.666666667	6634.980203	2374.850254	2374.775635	1626	1662	0.666666667	2374.800508	X6635 Y2374.8 (1650)
				1651	6826.840102	6539.050254	1626	1662	0.694444444	6626.986041	2374.850254	2374.775635	1626	1662	0.694444444	2374.798435	X6627 Y2374.8 (1651)
				1652	6826.840102	6539.050254	1626	1662	0.722222222	6618.991878	2374.850254	2374.775635	1626	1662	0.722222222	2374.796362	X6619 Y2374.8 (1652)
				1653	6826.840102	6539.050254	1626	1662	0.75	6610.997716	2374.850254	2374.775635	1626	1662	0.75	2374.794289	X6611 Y2374.8 (1653)
				1654	6826.840102	6539.050254	1626	1662	0.777777778	6603.003553	2374.850254	2374.775635	1626	1662	0.777777778	2374.792217	X6603 Y2374.8 (1654)
				1655	6826.840102	6539.050254	1626	1662	0.805555556	6595.009391	2374.850254	2374.775635	1626	1662	0.805555556	2374.790144	X6595 Y2374.8 (1655)
				1656	6826.840102	6539.050254	1626	1662	0.833333333	6587.015228	2374.850254	2374.775635	1626	1662	0.833333333	2374.788071	X6587 Y2374.8 (1656)
				1657	6826.840102	6539.050254	1626	1662	0.861111111	6579.021066	2374.850254	2374.775635	1626	1662	0.861111111	2374.785998	X6579 Y2374.8 (1657)
				1658	6826.840102	6539.050254	1626	1662	0.888888889	6571.026904	2374.850254	2374.775635	1626	1662	0.888888889	2374.783926	X6571 Y2374.8 (1658)
				1659	6826.840102	6539.050254	1626	1662	0.916666667	6563.032741	2374.850254	2374.775635	1626	1662	0.916666667	2374.781853	X6563 Y2374.8 (1659)
				1660	6826.840102	6539.050254	1626	1662	0.944444444	6555.038579	2374.850254	2374.775635	1626	1662	0.944444444	2374.77978	X6555 Y2374.8 (1660)
				1661	6826.840102	6539.050254	1626	1662	0.972222222	6547.044416	2374.850254	2374.775635	1626	1662	0.972222222	2374.777707	X6547 Y2374.8 (1661)
				1662	6539.050254	6531.056091	1662	1663	0	6539.050254	2374.775635	2374.465228	1662	1663	0	2374.775635	X6539.1 Y2374.8 (1662)
				1663	6531.056091	6243.266244	1663	1699	0	6531.056091	2374.465228	2374.090609	1663	1699	0	2374.465228	X6531.1 Y2374.5 (1663)
				1664	6531.056091	6243.266244	1663	1699	0.027777778	6523.061929	2374.465228	2374.090609	1663	1699	0.027777778	2374.454822	X6523.1 Y2374.5 (1664)
				1665	6531.056091	6243.266244	1663	1699	0.055555556	6515.067766	2374.465228	2374.090609	1663	1699	0.055555556	2374.444416	X6515.1 Y2374.4 (1665)
				1666	6531.056091	6243.266244	1663	1699	0.083333333	6507.073604	2374.465228	2374.090609	1663	1699	0.083333333	2374.43401	X6507.1 Y2374.4 (1666)
				1667	6531.056091	6243.266244	1663	1699	0.111111111	6499.079442	2374.465228	2374.090609	1663	1699	0.111111111	2374.423604	X6499.1 Y2374.4 (1667)
				1668	6531.056091	6243.266244	1663	1699	0.138888889	6491.085279	2374.465228	2374.090609	1663	1699	0.138888889	2374.413198	X6491.1 Y2374.4 (1668)
				1669	6531.056091	6243.266244	1663	1699	0.166666667	6483.091117	2374.465228	2374.090609	1663	1699	0.166666667	2374.402792	X6483.1 Y2374.4 (1669)
				1670	6531.056091	6243.266244	1663	1699	0.194444444	6475.096954	2374.465228	2374.090609	1663	1699	0.194444444	2374.392386	X6475.1 Y2374.4 (1670)
				1671	6531.056091	6243.266244	1663	1699	0.222222222	6467.102792	2374.465228	2374.090609	1663	1699	0.222222222	2374.38198	X6467.1 Y2374.4 (1671)
				1672	6531.056091	6243.266244	1663	1699	0.25	6459.108629	2374.465228	2374.090609	1663	1699	0.25	2374.371574	X6459.1 Y2374.4 (1672)
				1673	6531.056091	6243.266244	1663	1699	0.277777778	6451.114467	2374.465228	2374.090609	1663	1699	0.277777778	2374.361168	X6451.1 Y2374.4 (1673)
				1674	6531.056091	6243.266244	1663	1699	0.305555556	6443.120305	2374.465228	2374.090609	1663	1699	0.305555556	2374.350761	X6443.1 Y2374.4 (1674)
				1675	6531.056091	6243.266244	1663	1699	0.333333333	6435.126142	2374.465228	2374.090609	1663	1699	0.333333333	2374.340355	X6435.1 Y2374.3 (1675)
				1676	6531.056091	6243.266244	1663	1699	0.361111111	6427.13198	2374.465228	2374.090609	1663	1699	0.361111111	2374.329949	X6427.1 Y2374.3 (1676)
				1677	6531.056091	6243.266244	1663	1699	0.388888889	6419.137817	2374.465228	2374.090609	1663	1699	0.388888889	2374.319543	X6419.1 Y2374.3 (1677)
				1678	6531.056091	6243.266244	1663	1699	0.416666667	6411.143655	2374.465228	2374.090609	1663	1699	0.416666667	2374.309137	X6411.1 Y2374.3 (1678)
				1679	6531.056091	6243.266244	1663	1699	0.444444444	6403.149492	2374.465228	2374.090609	1663	1699	0.444444444	2374.298731	X6403.1 Y2374.3 (1679)
				1680	6531.056091	6243.266244	1663	1699	0.472222222	6395.15533	2374.465228	2374.090609	1663	1699	0.472222222	2374.288325	X6395.2 Y2374.3 (1680)
				1681	6531.056091	6243.266244	1663	1699	0.5	6387.161168	2374.465228	2374.090609	1663	1699	0.5	2374.277919	X6387.2 Y2374.3 (1681)
				1682	6531.056091	6243.266244	1663	1699	0.527777778	6379.167005	2374.465228	2374.090609	1663	1699	0.527777778	2374.267513	X6379.2 Y2374.3 (1682)
				1683	6531.056091	6243.266244	1663	1699	0.555555556	6371.172843	2374.465228	2374.090609	1663	1699	0.555555556	2374.257107	X6371.2 Y2374.3 (1683)
				1684	6531.056091	6243.266244	1663	1699	0.583333333	6363.17868	2374.465228	2374.090609	1663	1699	0.583333333	2374.246701	X6363.2 Y2374.2 (1684)
				1685	6531.056091	6243.266244	1663	1699	0.611111111	6355.184518	2374.465228	2374.090609	1663	1699	0.611111111	2374.236294	X6355.2 Y2374.2 (1685)
				1686	6531.056091	6243.266244	1663	1699	0.638888889	6347.190355	2374.465228	2374.090609	1663	1699	0.638888889	2374.225888	X6347.2 Y2374.2 (1686)
				1687	6531.056091	6243.266244	1663	1699	0.666666667	6339.196193	2374.465228	2374.090609	1663	1699	0.666666667	2374.215482	X6339.2 Y2374.2 (1687)
				1688	6531.056091	6243.266244	1663	1699	0.694444444	6331.20203	2374.465228	2374.090609	1663	1699	0.694444444	2374.205076	X6331.2 Y2374.2 (1688)
				1689	6531.056091	6243.266244	1663	1699	0.722222222	6323.207868	2374.465228	2374.090609	1663	1699	0.722222222	2374.19467	X6323.2 Y2374.2 (1689)
				1690	6531.056091	6243.266244	1663	1699	0.75	6315.213706	2374.465228	2374.090609	1663	1699	0.75	2374.184264	X6315.2 Y2374.2 (1690)
				1691	6531.056091	6243.266244	1663	1699	0.777777778	6307.219543	2374.465228	2374.090609	1663	1699	0.777777778	2374.173858	X6307.2 Y2374.2 (1691)
				1692	6531.056091	6243.266244	1663	1699	0.805555556	6299.225381	2374.465228	2374.090609	1663	1699	0.805555556	2374.163452	X6299.2 Y2374.2 (1692)
				1693	6531.056091	6243.266244	1663	1699	0.833333333	6291.231218	2374.465228	2374.090609	1663	1699	0.833333333	2374.153046	X6291.2 Y2374.2 (1693)
				1694	6531.056091	6243.266244	1663	1699	0.861111111	6283.237056	2374.465228	2374.090609	1663	1699	0.861111111	2374.14264	X6283.2 Y2374.1 (1694)
				1695	6531.056091	6243.266244	1663	1699	0.888888889	6275.242893	2374.465228	2374.090609	1663	1699	0.888888889	2374.132234	X6275.2 Y2374.1 (1695)
				1696	6531.056091	6243.266244	1663	1699	0.916666667	6267.248731	2374.465228	2374.090609	1663	1699	0.916666667	2374.121827	X6267.2 Y2374.1 (1696)
				1697	6531.056091	6243.266244	1663	1699	0.944444444	6259.254569	2374.465228	2374.090609	1663	1699	0.944444444	2374.111421	X6259.3 Y2374.1 (1697)
				1698	6531.056091	6243.266244	1663	1699	0.972222222	6251.260406	2374.465228	2374.090609	1663	1699	0.972222222	2374.101015	X6251.3 Y2374.1 (1698)
				1699	6243.266244	6235.272081	1699	1700	0	6243.266244	2374.090609	2374.080203	1699	1700	0	2374.090609	X6243.3 Y2374.1 (1699)
				1700	6235.272081	5946.482234	1700	1736	0	6235.272081	2374.080203	2374.205584	1700	1736	0	2374.080203	X6235.3 Y2374.1 (1700)
				1701	6235.272081	5946.482234	1700	1736	0.027777778	6227.250141	2374.080203	2374.205584	1700	1736	0.027777778	2374.083686	X6227.3 Y2374.1 (1701)
				1702	6235.272081	5946.482234	1700	1736	0.055555556	6219.228201	2374.080203	2374.205584	1700	1736	0.055555556	2374.087169	X6219.2 Y2374.1 (1702)
				1703	6235.272081	5946.482234	1700	1736	0.083333333	6211.206261	2374.080203	2374.205584	1700	1736	0.083333333	2374.090651	X6211.2 Y2374.1 (1703)
				1704	6235.272081	5946.482234	1700	1736	0.111111111	6203.18432	2374.080203	2374.205584	1700	1736	0.111111111	2374.094134	X6203.2 Y2374.1 (1704)
				1705	6235.272081	5946.482234	1700	1736	0.138888889	6195.16238	2374.080203	2374.205584	1700	1736	0.138888889	2374.097617	X6195.2 Y2374.1 (1705)
				1706	6235.272081	5946.482234	1700	1736	0.166666667	6187.14044	2374.080203	2374.205584	1700	1736	0.166666667	2374.1011	X6187.1 Y2374.1 (1706)
				1707	6235.272081	5946.482234	1700	1736	0.194444444	6179.1185	2374.080203	2374.205584	1700	1736	0.194444444	2374.104583	X6179.1 Y2374.1 (1707)
				1708	6235.272081	5946.482234	1700	1736	0.222222222	6171.09656	2374.080203	2374.205584	1700	1736	0.222222222	2374.108065	X6171.1 Y2374.1 (1708)
				1709	6235.272081	5946.482234	1700	1736	0.25	6163.074619	2374.080203	2374.205584	1700	1736	0.25	2374.111548	X6163.1 Y2374.1 (1709)
				1710	6235.272081	5946.482234	1700	1736	0.277777778	6155.052679	2374.080203	2374.205584	1700	1736	0.277777778	2374.115031	X6155.1 Y2374.1 (1710)
				1711	6235.272081	5946.482234	1700	1736	0.305555556	6147.030739	2374.080203	2374.205584	1700	1736	0.305555556	2374.118514	X6147 Y2374.1 (1711)
				1712	6235.272081	5946.482234	1700	1736	0.333333333	6139.008799	2374.080203	2374.205584	1700	1736	0.333333333	2374.121997	X6139 Y2374.1 (1712)
				1713	6235.272081	5946.482234	1700	1736	0.361111111	6130.986858	2374.080203	2374.205584	1700	1736	0.361111111	2374.125479	X6131 Y2374.1 (1713)
				1714	6235.272081	5946.482234	1700	1736	0.388888889	6122.964918	2374.080203	2374.205584	1700	1736	0.388888889	2374.128962	X6123 Y2374.1 (1714)
				1715	6235.272081	5946.482234	1700	1736	0.416666667	6114.942978	2374.080203	2374.205584	1700	1736	0.416666667	2374.132445	X6114.9 Y2374.1 (1715)
				1716	6235.272081	5946.482234	1700	1736	0.444444444	6106.921038	2374.080203	2374.205584	1700	1736	0.444444444	2374.135928	X6106.9 Y2374.1 (1716)
				1717	6235.272081	5946.482234	1700	1736	0.472222222	6098.899098	2374.080203	2374.205584	1700	1736	0.472222222	2374.139411	X6098.9 Y2374.1 (1717)
				1718	6235.272081	5946.482234	1700	1736	0.5	6090.877157	2374.080203	2374.205584	1700	1736	0.5	2374.142893	X6090.9 Y2374.1 (1718)
				1719	6235.272081	5946.482234	1700	1736	0.527777778	6082.855217	2374.080203	2374.205584	1700	1736	0.527777778	2374.146376	X6082.9 Y2374.1 (1719)
				1720	6235.272081	5946.482234	1700	1736	0.555555556	6074.833277	2374.080203	2374.205584	1700	1736	0.555555556	2374.149859	X6074.8 Y2374.1 (1720)
				1721	6235.272081	5946.482234	1700	1736	0.583333333	6066.811337	2374.080203	2374.205584	1700	1736	0.583333333	2374.153342	X6066.8 Y2374.2 (1721)
				1722	6235.272081	5946.482234	1700	1736	0.611111111	6058.789397	2374.080203	2374.205584	1700	1736	0.611111111	2374.156825	X6058.8 Y2374.2 (1722)
				1723	6235.272081	5946.482234	1700	1736	0.638888889	6050.767456	2374.080203	2374.205584	1700	1736	0.638888889	2374.160307	X6050.8 Y2374.2 (1723)
				1724	6235.272081	5946.482234	1700	1736	0.666666667	6042.745516	2374.080203	2374.205584	1700	1736	0.666666667	2374.16379	X6042.7 Y2374.2 (1724)
				1725	6235.272081	5946.482234	1700	1736	0.694444444	6034.723576	2374.080203	2374.205584	1700	1736	0.694444444	2374.167273	X6034.7 Y2374.2 (1725)
				1726	6235.272081	5946.482234	1700	1736	0.722222222	6026.701636	2374.080203	2374.205584	1700	1736	0.722222222	2374.170756	X6026.7 Y2374.2 (1726)
				1727	6235.272081	5946.482234	1700	1736	0.75	6018.679695	2374.080203	2374.205584	1700	1736	0.75	2374.174239	X6018.7 Y2374.2 (1727)
				1728	6235.272081	5946.482234	1700	1736	0.777777778	6010.657755	2374.080203	2374.205584	1700	1736	0.777777778	2374.177721	X6010.7 Y2374.2 (1728)
				1729	6235.272081	5946.482234	1700	1736	0.805555556	6002.635815	2374.080203	2374.205584	1700	1736	0.805555556	2374.181204	X6002.6 Y2374.2 (1729)
				1730	6235.272081	5946.482234	1700	1736	0.833333333	5994.613875	2374.080203	2374.205584	1700	1736	0.833333333	2374.184687	X5994.6 Y2374.2 (1730)
				1731	6235.272081	5946.482234	1700	1736	0.861111111	5986.591935	2374.080203	2374.205584	1700	1736	0.861111111	2374.18817	X5986.6 Y2374.2 (1731)
				1732	6235.272081	5946.482234	1700	1736	0.888888889	5978.569994	2374.080203	2374.205584	1700	1736	0.888888889	2374.191653	X5978.6 Y2374.2 (1732)
				1733	6235.272081	5946.482234	1700	1736	0.916666667	5970.548054	2374.080203	2374.205584	1700	1736	0.916666667	2374.195135	X5970.5 Y2374.2 (1733)
				1734	6235.272081	5946.482234	1700	1736	0.944444444	5962.526114	2374.080203	2374.205584	1700	1736	0.944444444	2374.198618	X5962.5 Y2374.2 (1734)
				1735	6235.272081	5946.482234	1700	1736	0.972222222	5954.504174	2374.080203	2374.205584	1700	1736	0.972222222	2374.202101	X5954.5 Y2374.2 (1735)
				1736	5946.482234	5938.488071	1736	1737	0	5946.482234	2374.205584	2374.195178	1736	1737	0	2374.205584	X5946.5 Y2374.2 (1736)
				1737	5938.488071	5650.698223	1737	1773	0	5938.488071	2374.195178	2373.320558	1737	1773	0	2374.195178	X5938.5 Y2374.2 (1737)
				1738	5938.488071	5650.698223	1737	1773	0.027777778	5930.493909	2374.195178	2373.320558	1737	1773	0.027777778	2374.170883	X5930.5 Y2374.2 (1738)
				1739	5938.488071	5650.698223	1737	1773	0.055555556	5922.499746	2374.195178	2373.320558	1737	1773	0.055555556	2374.146588	X5922.5 Y2374.1 (1739)
				1740	5938.488071	5650.698223	1737	1773	0.083333333	5914.505584	2374.195178	2373.320558	1737	1773	0.083333333	2374.122293	X5914.5 Y2374.1 (1740)
				1741	5938.488071	5650.698223	1737	1773	0.111111111	5906.511421	2374.195178	2373.320558	1737	1773	0.111111111	2374.097998	X5906.5 Y2374.1 (1741)
				1742	5938.488071	5650.698223	1737	1773	0.138888889	5898.517259	2374.195178	2373.320558	1737	1773	0.138888889	2374.073703	X5898.5 Y2374.1 (1742)
				1743	5938.488071	5650.698223	1737	1773	0.166666667	5890.523096	2374.195178	2373.320558	1737	1773	0.166666667	2374.049408	X5890.5 Y2374 (1743)
				1744	5938.488071	5650.698223	1737	1773	0.194444444	5882.528934	2374.195178	2373.320558	1737	1773	0.194444444	2374.025113	X5882.5 Y2374 (1744)
				1745	5938.488071	5650.698223	1737	1773	0.222222222	5874.534772	2374.195178	2373.320558	1737	1773	0.222222222	2374.000818	X5874.5 Y2374 (1745)
				1746	5938.488071	5650.698223	1737	1773	0.25	5866.540609	2374.195178	2373.320558	1737	1773	0.25	2373.976523	X5866.5 Y2374 (1746)
				1747	5938.488071	5650.698223	1737	1773	0.277777778	5858.546447	2374.195178	2373.320558	1737	1773	0.277777778	2373.952228	X5858.5 Y2374 (1747)
				1748	5938.488071	5650.698223	1737	1773	0.305555556	5850.552284	2374.195178	2373.320558	1737	1773	0.305555556	2373.927933	X5850.6 Y2373.9 (1748)
				1749	5938.488071	5650.698223	1737	1773	0.333333333	5842.558122	2374.195178	2373.320558	1737	1773	0.333333333	2373.903638	X5842.6 Y2373.9 (1749)
				1750	5938.488071	5650.698223	1737	1773	0.361111111	5834.563959	2374.195178	2373.320558	1737	1773	0.361111111	2373.879343	X5834.6 Y2373.9 (1750)
				1751	5938.488071	5650.698223	1737	1773	0.388888889	5826.569797	2374.195178	2373.320558	1737	1773	0.388888889	2373.855048	X5826.6 Y2373.9 (1751)
				1752	5938.488071	5650.698223	1737	1773	0.416666667	5818.575635	2374.195178	2373.320558	1737	1773	0.416666667	2373.830753	X5818.6 Y2373.8 (1752)
				1753	5938.488071	5650.698223	1737	1773	0.444444444	5810.581472	2374.195178	2373.320558	1737	1773	0.444444444	2373.806458	X5810.6 Y2373.8 (1753)
				1754	5938.488071	5650.698223	1737	1773	0.472222222	5802.58731	2374.195178	2373.320558	1737	1773	0.472222222	2373.782163	X5802.6 Y2373.8 (1754)
				1755	5938.488071	5650.698223	1737	1773	0.5	5794.593147	2374.195178	2373.320558	1737	1773	0.5	2373.757868	X5794.6 Y2373.8 (1755)
				1756	5938.488071	5650.698223	1737	1773	0.527777778	5786.598985	2374.195178	2373.320558	1737	1773	0.527777778	2373.733573	X5786.6 Y2373.7 (1756)
				1757	5938.488071	5650.698223	1737	1773	0.555555556	5778.604822	2374.195178	2373.320558	1737	1773	0.555555556	2373.709278	X5778.6 Y2373.7 (1757)
				1758	5938.488071	5650.698223	1737	1773	0.583333333	5770.61066	2374.195178	2373.320558	1737	1773	0.583333333	2373.684983	X5770.6 Y2373.7 (1758)
				1759	5938.488071	5650.698223	1737	1773	0.611111111	5762.616497	2374.195178	2373.320558	1737	1773	0.611111111	2373.660688	X5762.6 Y2373.7 (1759)
				1760	5938.488071	5650.698223	1737	1773	0.638888889	5754.622335	2374.195178	2373.320558	1737	1773	0.638888889	2373.636393	X5754.6 Y2373.6 (1760)
				1761	5938.488071	5650.698223	1737	1773	0.666666667	5746.628173	2374.195178	2373.320558	1737	1773	0.666666667	2373.612098	X5746.6 Y2373.6 (1761)
				1762	5938.488071	5650.698223	1737	1773	0.694444444	5738.63401	2374.195178	2373.320558	1737	1773	0.694444444	2373.587803	X5738.6 Y2373.6 (1762)
				1763	5938.488071	5650.698223	1737	1773	0.722222222	5730.639848	2374.195178	2373.320558	1737	1773	0.722222222	2373.563508	X5730.6 Y2373.6 (1763)
				1764	5938.488071	5650.698223	1737	1773	0.75	5722.645685	2374.195178	2373.320558	1737	1773	0.75	2373.539213	X5722.6 Y2373.5 (1764)
				1765	5938.488071	5650.698223	1737	1773	0.777777778	5714.651523	2374.195178	2373.320558	1737	1773	0.777777778	2373.514918	X5714.7 Y2373.5 (1765)
				1766	5938.488071	5650.698223	1737	1773	0.805555556	5706.65736	2374.195178	2373.320558	1737	1773	0.805555556	2373.490623	X5706.7 Y2373.5 (1766)
				1767	5938.488071	5650.698223	1737	1773	0.833333333	5698.663198	2374.195178	2373.320558	1737	1773	0.833333333	2373.466328	X5698.7 Y2373.5 (1767)
				1768	5938.488071	5650.698223	1737	1773	0.861111111	5690.669036	2374.195178	2373.320558	1737	1773	0.861111111	2373.442033	X5690.7 Y2373.4 (1768)
				1769	5938.488071	5650.698223	1737	1773	0.888888889	5682.674873	2374.195178	2373.320558	1737	1773	0.888888889	2373.417738	X5682.7 Y2373.4 (1769)
				1770	5938.488071	5650.698223	1737	1773	0.916666667	5674.680711	2374.195178	2373.320558	1737	1773	0.916666667	2373.393443	X5674.7 Y2373.4 (1770)
				1771	5938.488071	5650.698223	1737	1773	0.944444444	5666.686548	2374.195178	2373.320558	1737	1773	0.944444444	2373.369148	X5666.7 Y2373.4 (1771)
				1772	5938.488071	5650.698223	1737	1773	0.972222222	5658.692386	2374.195178	2373.320558	1737	1773	0.972222222	2373.344853	X5658.7 Y2373.3 (1772)
				1773	5650.698223	5643.204061	1773	1774	0	5650.698223	2373.320558	2372.810152	1773	1774	0	2373.320558	X5650.7 Y2373.3 (1773)
				1774	5643.204061	5355.914213	1774	1810	0	5643.204061	2372.810152	2372.435533	1774	1810	0	2372.810152	X5643.2 Y2372.8 (1774)
				1775	5643.204061	5355.914213	1774	1810	0.027777778	5635.223787	2372.810152	2372.435533	1774	1810	0.027777778	2372.799746	X5635.2 Y2372.8 (1775)
				1776	5643.204061	5355.914213	1774	1810	0.055555556	5627.243514	2372.810152	2372.435533	1774	1810	0.055555556	2372.78934	X5627.2 Y2372.8 (1776)
				1777	5643.204061	5355.914213	1774	1810	0.083333333	5619.26324	2372.810152	2372.435533	1774	1810	0.083333333	2372.778934	X5619.3 Y2372.8 (1777)
				1778	5643.204061	5355.914213	1774	1810	0.111111111	5611.282967	2372.810152	2372.435533	1774	1810	0.111111111	2372.768528	X5611.3 Y2372.8 (1778)
				1779	5643.204061	5355.914213	1774	1810	0.138888889	5603.302693	2372.810152	2372.435533	1774	1810	0.138888889	2372.758122	X5603.3 Y2372.8 (1779)
				1780	5643.204061	5355.914213	1774	1810	0.166666667	5595.32242	2372.810152	2372.435533	1774	1810	0.166666667	2372.747716	X5595.3 Y2372.7 (1780)
				1781	5643.204061	5355.914213	1774	1810	0.194444444	5587.342146	2372.810152	2372.435533	1774	1810	0.194444444	2372.73731	X5587.3 Y2372.7 (1781)
				1782	5643.204061	5355.914213	1774	1810	0.222222222	5579.361873	2372.810152	2372.435533	1774	1810	0.222222222	2372.726904	X5579.4 Y2372.7 (1782)
				1783	5643.204061	5355.914213	1774	1810	0.25	5571.381599	2372.810152	2372.435533	1774	1810	0.25	2372.716497	X5571.4 Y2372.7 (1783)
				1784	5643.204061	5355.914213	1774	1810	0.277777778	5563.401325	2372.810152	2372.435533	1774	1810	0.277777778	2372.706091	X5563.4 Y2372.7 (1784)
				1785	5643.204061	5355.914213	1774	1810	0.305555556	5555.421052	2372.810152	2372.435533	1774	1810	0.305555556	2372.695685	X5555.4 Y2372.7 (1785)
				1786	5643.204061	5355.914213	1774	1810	0.333333333	5547.440778	2372.810152	2372.435533	1774	1810	0.333333333	2372.685279	X5547.4 Y2372.7 (1786)
				1787	5643.204061	5355.914213	1774	1810	0.361111111	5539.460505	2372.810152	2372.435533	1774	1810	0.361111111	2372.674873	X5539.5 Y2372.7 (1787)
				1788	5643.204061	5355.914213	1774	1810	0.388888889	5531.480231	2372.810152	2372.435533	1774	1810	0.388888889	2372.664467	X5531.5 Y2372.7 (1788)
				1789	5643.204061	5355.914213	1774	1810	0.416666667	5523.499958	2372.810152	2372.435533	1774	1810	0.416666667	2372.654061	X5523.5 Y2372.7 (1789)
				1790	5643.204061	5355.914213	1774	1810	0.444444444	5515.519684	2372.810152	2372.435533	1774	1810	0.444444444	2372.643655	X5515.5 Y2372.6 (1790)
				1791	5643.204061	5355.914213	1774	1810	0.472222222	5507.539411	2372.810152	2372.435533	1774	1810	0.472222222	2372.633249	X5507.5 Y2372.6 (1791)
				1792	5643.204061	5355.914213	1774	1810	0.5	5499.559137	2372.810152	2372.435533	1774	1810	0.5	2372.622843	X5499.6 Y2372.6 (1792)
				1793	5643.204061	5355.914213	1774	1810	0.527777778	5491.578864	2372.810152	2372.435533	1774	1810	0.527777778	2372.612437	X5491.6 Y2372.6 (1793)
				1794	5643.204061	5355.914213	1774	1810	0.555555556	5483.59859	2372.810152	2372.435533	1774	1810	0.555555556	2372.60203	X5483.6 Y2372.6 (1794)
				1795	5643.204061	5355.914213	1774	1810	0.583333333	5475.618316	2372.810152	2372.435533	1774	1810	0.583333333	2372.591624	X5475.6 Y2372.6 (1795)
				1796	5643.204061	5355.914213	1774	1810	0.611111111	5467.638043	2372.810152	2372.435533	1774	1810	0.611111111	2372.581218	X5467.6 Y2372.6 (1796)
				1797	5643.204061	5355.914213	1774	1810	0.638888889	5459.657769	2372.810152	2372.435533	1774	1810	0.638888889	2372.570812	X5459.7 Y2372.6 (1797)
				1798	5643.204061	5355.914213	1774	1810	0.666666667	5451.677496	2372.810152	2372.435533	1774	1810	0.666666667	2372.560406	X5451.7 Y2372.6 (1798)
				1799	5643.204061	5355.914213	1774	1810	0.694444444	5443.697222	2372.810152	2372.435533	1774	1810	0.694444444	2372.55	X5443.7 Y2372.6 (1799)
				1800	5643.204061	5355.914213	1774	1810	0.722222222	5435.716949	2372.810152	2372.435533	1774	1810	0.722222222	2372.539594	X5435.7 Y2372.5 (1800)
				1801	5643.204061	5355.914213	1774	1810	0.75	5427.736675	2372.810152	2372.435533	1774	1810	0.75	2372.529188	X5427.7 Y2372.5 (1801)
				1802	5643.204061	5355.914213	1774	1810	0.777777778	5419.756402	2372.810152	2372.435533	1774	1810	0.777777778	2372.518782	X5419.8 Y2372.5 (1802)
				1803	5643.204061	5355.914213	1774	1810	0.805555556	5411.776128	2372.810152	2372.435533	1774	1810	0.805555556	2372.508376	X5411.8 Y2372.5 (1803)
				1804	5643.204061	5355.914213	1774	1810	0.833333333	5403.795854	2372.810152	2372.435533	1774	1810	0.833333333	2372.49797	X5403.8 Y2372.5 (1804)
				1805	5643.204061	5355.914213	1774	1810	0.861111111	5395.815581	2372.810152	2372.435533	1774	1810	0.861111111	2372.487563	X5395.8 Y2372.5 (1805)
				1806	5643.204061	5355.914213	1774	1810	0.888888889	5387.835307	2372.810152	2372.435533	1774	1810	0.888888889	2372.477157	X5387.8 Y2372.5 (1806)
				1807	5643.204061	5355.914213	1774	1810	0.916666667	5379.855034	2372.810152	2372.435533	1774	1810	0.916666667	2372.466751	X5379.9 Y2372.5 (1807)
				1808	5643.204061	5355.914213	1774	1810	0.944444444	5371.87476	2372.810152	2372.435533	1774	1810	0.944444444	2372.456345	X5371.9 Y2372.5 (1808)
				1809	5643.204061	5355.914213	1774	1810	0.972222222	5363.894487	2372.810152	2372.435533	1774	1810	0.972222222	2372.445939	X5363.9 Y2372.4 (1809)
				1810	5355.914213	5347.920051	1810	1811	0	5355.914213	2372.435533	2372.425127	1810	1811	0	2372.435533	X5355.9 Y2372.4 (1810)
				1811	5347.920051	5060.630203	1811	1847	0	5347.920051	2372.425127	2372.050508	1811	1847	0	2372.425127	X5347.9 Y2372.4 (1811)
				1812	5347.920051	5060.630203	1811	1847	0.027777778	5339.939777	2372.425127	2372.050508	1811	1847	0.027777778	2372.414721	X5339.9 Y2372.4 (1812)
				1813	5347.920051	5060.630203	1811	1847	0.055555556	5331.959504	2372.425127	2372.050508	1811	1847	0.055555556	2372.404315	X5332 Y2372.4 (1813)
				1814	5347.920051	5060.630203	1811	1847	0.083333333	5323.97923	2372.425127	2372.050508	1811	1847	0.083333333	2372.393909	X5324 Y2372.4 (1814)
				1815	5347.920051	5060.630203	1811	1847	0.111111111	5315.998957	2372.425127	2372.050508	1811	1847	0.111111111	2372.383503	X5316 Y2372.4 (1815)
				1816	5347.920051	5060.630203	1811	1847	0.138888889	5308.018683	2372.425127	2372.050508	1811	1847	0.138888889	2372.373096	X5308 Y2372.4 (1816)
				1817	5347.920051	5060.630203	1811	1847	0.166666667	5300.038409	2372.425127	2372.050508	1811	1847	0.166666667	2372.36269	X5300 Y2372.4 (1817)
				1818	5347.920051	5060.630203	1811	1847	0.194444444	5292.058136	2372.425127	2372.050508	1811	1847	0.194444444	2372.352284	X5292.1 Y2372.4 (1818)
				1819	5347.920051	5060.630203	1811	1847	0.222222222	5284.077862	2372.425127	2372.050508	1811	1847	0.222222222	2372.341878	X5284.1 Y2372.3 (1819)
				1820	5347.920051	5060.630203	1811	1847	0.25	5276.097589	2372.425127	2372.050508	1811	1847	0.25	2372.331472	X5276.1 Y2372.3 (1820)
				1821	5347.920051	5060.630203	1811	1847	0.277777778	5268.117315	2372.425127	2372.050508	1811	1847	0.277777778	2372.321066	X5268.1 Y2372.3 (1821)
				1822	5347.920051	5060.630203	1811	1847	0.305555556	5260.137042	2372.425127	2372.050508	1811	1847	0.305555556	2372.31066	X5260.1 Y2372.3 (1822)
				1823	5347.920051	5060.630203	1811	1847	0.333333333	5252.156768	2372.425127	2372.050508	1811	1847	0.333333333	2372.300254	X5252.2 Y2372.3 (1823)
				1824	5347.920051	5060.630203	1811	1847	0.361111111	5244.176495	2372.425127	2372.050508	1811	1847	0.361111111	2372.289848	X5244.2 Y2372.3 (1824)
				1825	5347.920051	5060.630203	1811	1847	0.388888889	5236.196221	2372.425127	2372.050508	1811	1847	0.388888889	2372.279442	X5236.2 Y2372.3 (1825)
				1826	5347.920051	5060.630203	1811	1847	0.416666667	5228.215948	2372.425127	2372.050508	1811	1847	0.416666667	2372.269036	X5228.2 Y2372.3 (1826)
				1827	5347.920051	5060.630203	1811	1847	0.444444444	5220.235674	2372.425127	2372.050508	1811	1847	0.444444444	2372.258629	X5220.2 Y2372.3 (1827)
				1828	5347.920051	5060.630203	1811	1847	0.472222222	5212.2554	2372.425127	2372.050508	1811	1847	0.472222222	2372.248223	X5212.3 Y2372.2 (1828)
				1829	5347.920051	5060.630203	1811	1847	0.5	5204.275127	2372.425127	2372.050508	1811	1847	0.5	2372.237817	X5204.3 Y2372.2 (1829)
				1830	5347.920051	5060.630203	1811	1847	0.527777778	5196.294853	2372.425127	2372.050508	1811	1847	0.527777778	2372.227411	X5196.3 Y2372.2 (1830)
				1831	5347.920051	5060.630203	1811	1847	0.555555556	5188.31458	2372.425127	2372.050508	1811	1847	0.555555556	2372.217005	X5188.3 Y2372.2 (1831)
				1832	5347.920051	5060.630203	1811	1847	0.583333333	5180.334306	2372.425127	2372.050508	1811	1847	0.583333333	2372.206599	X5180.3 Y2372.2 (1832)
				1833	5347.920051	5060.630203	1811	1847	0.611111111	5172.354033	2372.425127	2372.050508	1811	1847	0.611111111	2372.196193	X5172.4 Y2372.2 (1833)
				1834	5347.920051	5060.630203	1811	1847	0.638888889	5164.373759	2372.425127	2372.050508	1811	1847	0.638888889	2372.185787	X5164.4 Y2372.2 (1834)
				1835	5347.920051	5060.630203	1811	1847	0.666666667	5156.393486	2372.425127	2372.050508	1811	1847	0.666666667	2372.175381	X5156.4 Y2372.2 (1835)
				1836	5347.920051	5060.630203	1811	1847	0.694444444	5148.413212	2372.425127	2372.050508	1811	1847	0.694444444	2372.164975	X5148.4 Y2372.2 (1836)
				1837	5347.920051	5060.630203	1811	1847	0.722222222	5140.432939	2372.425127	2372.050508	1811	1847	0.722222222	2372.154569	X5140.4 Y2372.2 (1837)
				1838	5347.920051	5060.630203	1811	1847	0.75	5132.452665	2372.425127	2372.050508	1811	1847	0.75	2372.144162	X5132.5 Y2372.1 (1838)
				1839	5347.920051	5060.630203	1811	1847	0.777777778	5124.472391	2372.425127	2372.050508	1811	1847	0.777777778	2372.133756	X5124.5 Y2372.1 (1839)
				1840	5347.920051	5060.630203	1811	1847	0.805555556	5116.492118	2372.425127	2372.050508	1811	1847	0.805555556	2372.12335	X5116.5 Y2372.1 (1840)
				1841	5347.920051	5060.630203	1811	1847	0.833333333	5108.511844	2372.425127	2372.050508	1811	1847	0.833333333	2372.112944	X5108.5 Y2372.1 (1841)
				1842	5347.920051	5060.630203	1811	1847	0.861111111	5100.531571	2372.425127	2372.050508	1811	1847	0.861111111	2372.102538	X5100.5 Y2372.1 (1842)
				1843	5347.920051	5060.630203	1811	1847	0.888888889	5092.551297	2372.425127	2372.050508	1811	1847	0.888888889	2372.092132	X5092.6 Y2372.1 (1843)
				1844	5347.920051	5060.630203	1811	1847	0.916666667	5084.571024	2372.425127	2372.050508	1811	1847	0.916666667	2372.081726	X5084.6 Y2372.1 (1844)
				1845	5347.920051	5060.630203	1811	1847	0.944444444	5076.59075	2372.425127	2372.050508	1811	1847	0.944444444	2372.07132	X5076.6 Y2372.1 (1845)
				1846	5347.920051	5060.630203	1811	1847	0.972222222	5068.610477	2372.425127	2372.050508	1811	1847	0.972222222	2372.060914	X5068.6 Y2372.1 (1846)
				1847	5060.630203	5052.636041	1847	1848	0	5060.630203	2372.050508	2372.040102	1847	1848	0	2372.050508	X5060.6 Y2372.1 (1847)
				1848	5052.636041	4764.346193	1848	1884	0	5052.636041	2372.040102	2371.665482	1848	1884	0	2372.040102	X5052.6 Y2372 (1848)
				1849	5052.636041	4764.346193	1848	1884	0.027777778	5044.627989	2372.040102	2371.665482	1848	1884	0.027777778	2372.029695	X5044.6 Y2372 (1849)
				1850	5052.636041	4764.346193	1848	1884	0.055555556	5036.619938	2372.040102	2371.665482	1848	1884	0.055555556	2372.019289	X5036.6 Y2372 (1850)
				1851	5052.636041	4764.346193	1848	1884	0.083333333	5028.611887	2372.040102	2371.665482	1848	1884	0.083333333	2372.008883	X5028.6 Y2372 (1851)
				1852	5052.636041	4764.346193	1848	1884	0.111111111	5020.603835	2372.040102	2371.665482	1848	1884	0.111111111	2371.998477	X5020.6 Y2372 (1852)
				1853	5052.636041	4764.346193	1848	1884	0.138888889	5012.595784	2372.040102	2371.665482	1848	1884	0.138888889	2371.988071	X5012.6 Y2372 (1853)
				1854	5052.636041	4764.346193	1848	1884	0.166666667	5004.587733	2372.040102	2371.665482	1848	1884	0.166666667	2371.977665	X5004.6 Y2372 (1854)
				1855	5052.636041	4764.346193	1848	1884	0.194444444	4996.579681	2372.040102	2371.665482	1848	1884	0.194444444	2371.967259	X4996.6 Y2372 (1855)
				1856	5052.636041	4764.346193	1848	1884	0.222222222	4988.57163	2372.040102	2371.665482	1848	1884	0.222222222	2371.956853	X4988.6 Y2372 (1856)
				1857	5052.636041	4764.346193	1848	1884	0.25	4980.563579	2372.040102	2371.665482	1848	1884	0.25	2371.946447	X4980.6 Y2371.9 (1857)
				1858	5052.636041	4764.346193	1848	1884	0.277777778	4972.555527	2372.040102	2371.665482	1848	1884	0.277777778	2371.936041	X4972.6 Y2371.9 (1858)
				1859	5052.636041	4764.346193	1848	1884	0.305555556	4964.547476	2372.040102	2371.665482	1848	1884	0.305555556	2371.925635	X4964.5 Y2371.9 (1859)
				1860	5052.636041	4764.346193	1848	1884	0.333333333	4956.539425	2372.040102	2371.665482	1848	1884	0.333333333	2371.915228	X4956.5 Y2371.9 (1860)
				1861	5052.636041	4764.346193	1848	1884	0.361111111	4948.531373	2372.040102	2371.665482	1848	1884	0.361111111	2371.904822	X4948.5 Y2371.9 (1861)
				1862	5052.636041	4764.346193	1848	1884	0.388888889	4940.523322	2372.040102	2371.665482	1848	1884	0.388888889	2371.894416	X4940.5 Y2371.9 (1862)
				1863	5052.636041	4764.346193	1848	1884	0.416666667	4932.515271	2372.040102	2371.665482	1848	1884	0.416666667	2371.88401	X4932.5 Y2371.9 (1863)
				1864	5052.636041	4764.346193	1848	1884	0.444444444	4924.507219	2372.040102	2371.665482	1848	1884	0.444444444	2371.873604	X4924.5 Y2371.9 (1864)
				1865	5052.636041	4764.346193	1848	1884	0.472222222	4916.499168	2372.040102	2371.665482	1848	1884	0.472222222	2371.863198	X4916.5 Y2371.9 (1865)
				1866	5052.636041	4764.346193	1848	1884	0.5	4908.491117	2372.040102	2371.665482	1848	1884	0.5	2371.852792	X4908.5 Y2371.9 (1866)
				1867	5052.636041	4764.346193	1848	1884	0.527777778	4900.483065	2372.040102	2371.665482	1848	1884	0.527777778	2371.842386	X4900.5 Y2371.8 (1867)
				1868	5052.636041	4764.346193	1848	1884	0.555555556	4892.475014	2372.040102	2371.665482	1848	1884	0.555555556	2371.83198	X4892.5 Y2371.8 (1868)
				1869	5052.636041	4764.346193	1848	1884	0.583333333	4884.466963	2372.040102	2371.665482	1848	1884	0.583333333	2371.821574	X4884.5 Y2371.8 (1869)
				1870	5052.636041	4764.346193	1848	1884	0.611111111	4876.458911	2372.040102	2371.665482	1848	1884	0.611111111	2371.811168	X4876.5 Y2371.8 (1870)
				1871	5052.636041	4764.346193	1848	1884	0.638888889	4868.45086	2372.040102	2371.665482	1848	1884	0.638888889	2371.800761	X4868.5 Y2371.8 (1871)
				1872	5052.636041	4764.346193	1848	1884	0.666666667	4860.442809	2372.040102	2371.665482	1848	1884	0.666666667	2371.790355	X4860.4 Y2371.8 (1872)
				1873	5052.636041	4764.346193	1848	1884	0.694444444	4852.434757	2372.040102	2371.665482	1848	1884	0.694444444	2371.779949	X4852.4 Y2371.8 (1873)
				1874	5052.636041	4764.346193	1848	1884	0.722222222	4844.426706	2372.040102	2371.665482	1848	1884	0.722222222	2371.769543	X4844.4 Y2371.8 (1874)
				1875	5052.636041	4764.346193	1848	1884	0.75	4836.418655	2372.040102	2371.665482	1848	1884	0.75	2371.759137	X4836.4 Y2371.8 (1875)
				1876	5052.636041	4764.346193	1848	1884	0.777777778	4828.410603	2372.040102	2371.665482	1848	1884	0.777777778	2371.748731	X4828.4 Y2371.7 (1876)
				1877	5052.636041	4764.346193	1848	1884	0.805555556	4820.402552	2372.040102	2371.665482	1848	1884	0.805555556	2371.738325	X4820.4 Y2371.7 (1877)
				1878	5052.636041	4764.346193	1848	1884	0.833333333	4812.394501	2372.040102	2371.665482	1848	1884	0.833333333	2371.727919	X4812.4 Y2371.7 (1878)
				1879	5052.636041	4764.346193	1848	1884	0.861111111	4804.38645	2372.040102	2371.665482	1848	1884	0.861111111	2371.717513	X4804.4 Y2371.7 (1879)
				1880	5052.636041	4764.346193	1848	1884	0.888888889	4796.378398	2372.040102	2371.665482	1848	1884	0.888888889	2371.707107	X4796.4 Y2371.7 (1880)
				1881	5052.636041	4764.346193	1848	1884	0.916666667	4788.370347	2372.040102	2371.665482	1848	1884	0.916666667	2371.696701	X4788.4 Y2371.7 (1881)
				1882	5052.636041	4764.346193	1848	1884	0.944444444	4780.362296	2372.040102	2371.665482	1848	1884	0.944444444	2371.686294	X4780.4 Y2371.7 (1882)
				1883	5052.636041	4764.346193	1848	1884	0.972222222	4772.354244	2372.040102	2371.665482	1848	1884	0.972222222	2371.675888	X4772.4 Y2371.7 (1883)
				1884	4764.346193	4756.35203	1884	1885	0	4764.346193	2371.665482	2371.655076	1884	1885	0	2371.665482	X4764.3 Y2371.7 (1884)
				1885	4756.35203	4468.562183	1885	1921	0	4756.35203	2371.655076	2371.280457	1885	1921	0	2371.655076	X4756.4 Y2371.7 (1885)
				1886	4756.35203	4468.562183	1885	1921	0.027777778	4748.357868	2371.655076	2371.280457	1885	1921	0.027777778	2371.64467	X4748.4 Y2371.6 (1886)
				1887	4756.35203	4468.562183	1885	1921	0.055555556	4740.363706	2371.655076	2371.280457	1885	1921	0.055555556	2371.634264	X4740.4 Y2371.6 (1887)
				1888	4756.35203	4468.562183	1885	1921	0.083333333	4732.369543	2371.655076	2371.280457	1885	1921	0.083333333	2371.623858	X4732.4 Y2371.6 (1888)
				1889	4756.35203	4468.562183	1885	1921	0.111111111	4724.375381	2371.655076	2371.280457	1885	1921	0.111111111	2371.613452	X4724.4 Y2371.6 (1889)
				1890	4756.35203	4468.562183	1885	1921	0.138888889	4716.381218	2371.655076	2371.280457	1885	1921	0.138888889	2371.603046	X4716.4 Y2371.6 (1890)
				1891	4756.35203	4468.562183	1885	1921	0.166666667	4708.387056	2371.655076	2371.280457	1885	1921	0.166666667	2371.59264	X4708.4 Y2371.6 (1891)
				1892	4756.35203	4468.562183	1885	1921	0.194444444	4700.392893	2371.655076	2371.280457	1885	1921	0.194444444	2371.582234	X4700.4 Y2371.6 (1892)
				1893	4756.35203	4468.562183	1885	1921	0.222222222	4692.398731	2371.655076	2371.280457	1885	1921	0.222222222	2371.571827	X4692.4 Y2371.6 (1893)
				1894	4756.35203	4468.562183	1885	1921	0.25	4684.404569	2371.655076	2371.280457	1885	1921	0.25	2371.561421	X4684.4 Y2371.6 (1894)
				1895	4756.35203	4468.562183	1885	1921	0.277777778	4676.410406	2371.655076	2371.280457	1885	1921	0.277777778	2371.551015	X4676.4 Y2371.6 (1895)
				1896	4756.35203	4468.562183	1885	1921	0.305555556	4668.416244	2371.655076	2371.280457	1885	1921	0.305555556	2371.540609	X4668.4 Y2371.5 (1896)
				1897	4756.35203	4468.562183	1885	1921	0.333333333	4660.422081	2371.655076	2371.280457	1885	1921	0.333333333	2371.530203	X4660.4 Y2371.5 (1897)
				1898	4756.35203	4468.562183	1885	1921	0.361111111	4652.427919	2371.655076	2371.280457	1885	1921	0.361111111	2371.519797	X4652.4 Y2371.5 (1898)
				1899	4756.35203	4468.562183	1885	1921	0.388888889	4644.433756	2371.655076	2371.280457	1885	1921	0.388888889	2371.509391	X4644.4 Y2371.5 (1899)
				1900	4756.35203	4468.562183	1885	1921	0.416666667	4636.439594	2371.655076	2371.280457	1885	1921	0.416666667	2371.498985	X4636.4 Y2371.5 (1900)
				1901	4756.35203	4468.562183	1885	1921	0.444444444	4628.445431	2371.655076	2371.280457	1885	1921	0.444444444	2371.488579	X4628.4 Y2371.5 (1901)
				1902	4756.35203	4468.562183	1885	1921	0.472222222	4620.451269	2371.655076	2371.280457	1885	1921	0.472222222	2371.478173	X4620.5 Y2371.5 (1902)
				1903	4756.35203	4468.562183	1885	1921	0.5	4612.457107	2371.655076	2371.280457	1885	1921	0.5	2371.467766	X4612.5 Y2371.5 (1903)
				1904	4756.35203	4468.562183	1885	1921	0.527777778	4604.462944	2371.655076	2371.280457	1885	1921	0.527777778	2371.45736	X4604.5 Y2371.5 (1904)
				1905	4756.35203	4468.562183	1885	1921	0.555555556	4596.468782	2371.655076	2371.280457	1885	1921	0.555555556	2371.446954	X4596.5 Y2371.4 (1905)
				1906	4756.35203	4468.562183	1885	1921	0.583333333	4588.474619	2371.655076	2371.280457	1885	1921	0.583333333	2371.436548	X4588.5 Y2371.4 (1906)
				1907	4756.35203	4468.562183	1885	1921	0.611111111	4580.480457	2371.655076	2371.280457	1885	1921	0.611111111	2371.426142	X4580.5 Y2371.4 (1907)
				1908	4756.35203	4468.562183	1885	1921	0.638888889	4572.486294	2371.655076	2371.280457	1885	1921	0.638888889	2371.415736	X4572.5 Y2371.4 (1908)
				1909	4756.35203	4468.562183	1885	1921	0.666666667	4564.492132	2371.655076	2371.280457	1885	1921	0.666666667	2371.40533	X4564.5 Y2371.4 (1909)
				1910	4756.35203	4468.562183	1885	1921	0.694444444	4556.49797	2371.655076	2371.280457	1885	1921	0.694444444	2371.394924	X4556.5 Y2371.4 (1910)
				1911	4756.35203	4468.562183	1885	1921	0.722222222	4548.503807	2371.655076	2371.280457	1885	1921	0.722222222	2371.384518	X4548.5 Y2371.4 (1911)
				1912	4756.35203	4468.562183	1885	1921	0.75	4540.509645	2371.655076	2371.280457	1885	1921	0.75	2371.374112	X4540.5 Y2371.4 (1912)
				1913	4756.35203	4468.562183	1885	1921	0.777777778	4532.515482	2371.655076	2371.280457	1885	1921	0.777777778	2371.363706	X4532.5 Y2371.4 (1913)
				1914	4756.35203	4468.562183	1885	1921	0.805555556	4524.52132	2371.655076	2371.280457	1885	1921	0.805555556	2371.353299	X4524.5 Y2371.4 (1914)
				1915	4756.35203	4468.562183	1885	1921	0.833333333	4516.527157	2371.655076	2371.280457	1885	1921	0.833333333	2371.342893	X4516.5 Y2371.3 (1915)
				1916	4756.35203	4468.562183	1885	1921	0.861111111	4508.532995	2371.655076	2371.280457	1885	1921	0.861111111	2371.332487	X4508.5 Y2371.3 (1916)
				1917	4756.35203	4468.562183	1885	1921	0.888888889	4500.538832	2371.655076	2371.280457	1885	1921	0.888888889	2371.322081	X4500.5 Y2371.3 (1917)
				1918	4756.35203	4468.562183	1885	1921	0.916666667	4492.54467	2371.655076	2371.280457	1885	1921	0.916666667	2371.311675	X4492.5 Y2371.3 (1918)
				1919	4756.35203	4468.562183	1885	1921	0.944444444	4484.550508	2371.655076	2371.280457	1885	1921	0.944444444	2371.301269	X4484.6 Y2371.3 (1919)
				1920	4756.35203	4468.562183	1885	1921	0.972222222	4476.556345	2371.655076	2371.280457	1885	1921	0.972222222	2371.290863	X4476.6 Y2371.3 (1920)
				1921	4468.562183	4460.56802	1921	1922	0	4468.562183	2371.280457	2371.270051	1921	1922	0	2371.280457	X4468.6 Y2371.3 (1921)
				1922	4460.56802	4172.778173	1922	1958	0	4460.56802	2371.270051	2370.895431	1922	1958	0	2371.270051	X4460.6 Y2371.3 (1922)
				1923	4460.56802	4172.778173	1922	1958	0.027777778	4452.573858	2371.270051	2370.895431	1922	1958	0.027777778	2371.259645	X4452.6 Y2371.3 (1923)
				1924	4460.56802	4172.778173	1922	1958	0.055555556	4444.579695	2371.270051	2370.895431	1922	1958	0.055555556	2371.249239	X4444.6 Y2371.2 (1924)
				1925	4460.56802	4172.778173	1922	1958	0.083333333	4436.585533	2371.270051	2370.895431	1922	1958	0.083333333	2371.238832	X4436.6 Y2371.2 (1925)
				1926	4460.56802	4172.778173	1922	1958	0.111111111	4428.591371	2371.270051	2370.895431	1922	1958	0.111111111	2371.228426	X4428.6 Y2371.2 (1926)
				1927	4460.56802	4172.778173	1922	1958	0.138888889	4420.597208	2371.270051	2370.895431	1922	1958	0.138888889	2371.21802	X4420.6 Y2371.2 (1927)
				1928	4460.56802	4172.778173	1922	1958	0.166666667	4412.603046	2371.270051	2370.895431	1922	1958	0.166666667	2371.207614	X4412.6 Y2371.2 (1928)
				1929	4460.56802	4172.778173	1922	1958	0.194444444	4404.608883	2371.270051	2370.895431	1922	1958	0.194444444	2371.197208	X4404.6 Y2371.2 (1929)
				1930	4460.56802	4172.778173	1922	1958	0.222222222	4396.614721	2371.270051	2370.895431	1922	1958	0.222222222	2371.186802	X4396.6 Y2371.2 (1930)
				1931	4460.56802	4172.778173	1922	1958	0.25	4388.620558	2371.270051	2370.895431	1922	1958	0.25	2371.176396	X4388.6 Y2371.2 (1931)
				1932	4460.56802	4172.778173	1922	1958	0.277777778	4380.626396	2371.270051	2370.895431	1922	1958	0.277777778	2371.16599	X4380.6 Y2371.2 (1932)
				1933	4460.56802	4172.778173	1922	1958	0.305555556	4372.632234	2371.270051	2370.895431	1922	1958	0.305555556	2371.155584	X4372.6 Y2371.2 (1933)
				1934	4460.56802	4172.778173	1922	1958	0.333333333	4364.638071	2371.270051	2370.895431	1922	1958	0.333333333	2371.145178	X4364.6 Y2371.1 (1934)
				1935	4460.56802	4172.778173	1922	1958	0.361111111	4356.643909	2371.270051	2370.895431	1922	1958	0.361111111	2371.134772	X4356.6 Y2371.1 (1935)
				1936	4460.56802	4172.778173	1922	1958	0.388888889	4348.649746	2371.270051	2370.895431	1922	1958	0.388888889	2371.124365	X4348.6 Y2371.1 (1936)
				1937	4460.56802	4172.778173	1922	1958	0.416666667	4340.655584	2371.270051	2370.895431	1922	1958	0.416666667	2371.113959	X4340.7 Y2371.1 (1937)
				1938	4460.56802	4172.778173	1922	1958	0.444444444	4332.661421	2371.270051	2370.895431	1922	1958	0.444444444	2371.103553	X4332.7 Y2371.1 (1938)
				1939	4460.56802	4172.778173	1922	1958	0.472222222	4324.667259	2371.270051	2370.895431	1922	1958	0.472222222	2371.093147	X4324.7 Y2371.1 (1939)
				1940	4460.56802	4172.778173	1922	1958	0.5	4316.673096	2371.270051	2370.895431	1922	1958	0.5	2371.082741	X4316.7 Y2371.1 (1940)
				1941	4460.56802	4172.778173	1922	1958	0.527777778	4308.678934	2371.270051	2370.895431	1922	1958	0.527777778	2371.072335	X4308.7 Y2371.1 (1941)
				1942	4460.56802	4172.778173	1922	1958	0.555555556	4300.684772	2371.270051	2370.895431	1922	1958	0.555555556	2371.061929	X4300.7 Y2371.1 (1942)
				1943	4460.56802	4172.778173	1922	1958	0.583333333	4292.690609	2371.270051	2370.895431	1922	1958	0.583333333	2371.051523	X4292.7 Y2371.1 (1943)
				1944	4460.56802	4172.778173	1922	1958	0.611111111	4284.696447	2371.270051	2370.895431	1922	1958	0.611111111	2371.041117	X4284.7 Y2371 (1944)
				1945	4460.56802	4172.778173	1922	1958	0.638888889	4276.702284	2371.270051	2370.895431	1922	1958	0.638888889	2371.030711	X4276.7 Y2371 (1945)
				1946	4460.56802	4172.778173	1922	1958	0.666666667	4268.708122	2371.270051	2370.895431	1922	1958	0.666666667	2371.020305	X4268.7 Y2371 (1946)
				1947	4460.56802	4172.778173	1922	1958	0.694444444	4260.713959	2371.270051	2370.895431	1922	1958	0.694444444	2371.009898	X4260.7 Y2371 (1947)
				1948	4460.56802	4172.778173	1922	1958	0.722222222	4252.719797	2371.270051	2370.895431	1922	1958	0.722222222	2370.999492	X4252.7 Y2371 (1948)
				1949	4460.56802	4172.778173	1922	1958	0.75	4244.725635	2371.270051	2370.895431	1922	1958	0.75	2370.989086	X4244.7 Y2371 (1949)
				1950	4460.56802	4172.778173	1922	1958	0.777777778	4236.731472	2371.270051	2370.895431	1922	1958	0.777777778	2370.97868	X4236.7 Y2371 (1950)
				1951	4460.56802	4172.778173	1922	1958	0.805555556	4228.73731	2371.270051	2370.895431	1922	1958	0.805555556	2370.968274	X4228.7 Y2371 (1951)
				1952	4460.56802	4172.778173	1922	1958	0.833333333	4220.743147	2371.270051	2370.895431	1922	1958	0.833333333	2370.957868	X4220.7 Y2371 (1952)
				1953	4460.56802	4172.778173	1922	1958	0.861111111	4212.748985	2371.270051	2370.895431	1922	1958	0.861111111	2370.947462	X4212.7 Y2370.9 (1953)
				1954	4460.56802	4172.778173	1922	1958	0.888888889	4204.754822	2371.270051	2370.895431	1922	1958	0.888888889	2370.937056	X4204.8 Y2370.9 (1954)
				1955	4460.56802	4172.778173	1922	1958	0.916666667	4196.76066	2371.270051	2370.895431	1922	1958	0.916666667	2370.92665	X4196.8 Y2370.9 (1955)
				1956	4460.56802	4172.778173	1922	1958	0.944444444	4188.766497	2371.270051	2370.895431	1922	1958	0.944444444	2370.916244	X4188.8 Y2370.9 (1956)
				1957	4460.56802	4172.778173	1922	1958	0.972222222	4180.772335	2371.270051	2370.895431	1922	1958	0.972222222	2370.905838	X4180.8 Y2370.9 (1957)
				1958	4172.778173	4164.78401	1958	1959	0	4172.778173	2370.895431	2370.885025	1958	1959	0	2370.895431	X4172.8 Y2370.9 (1958)
				1959	4164.78401	3876.994162	1959	1995	0	4164.78401	2370.885025	2370.510406	1959	1995	0	2370.885025	X4164.8 Y2370.9 (1959)
				1960	4164.78401	3876.994162	1959	1995	0.027777778	4156.789848	2370.885025	2370.510406	1959	1995	0.027777778	2370.874619	X4156.8 Y2370.9 (1960)
				1961	4164.78401	3876.994162	1959	1995	0.055555556	4148.795685	2370.885025	2370.510406	1959	1995	0.055555556	2370.864213	X4148.8 Y2370.9 (1961)
				1962	4164.78401	3876.994162	1959	1995	0.083333333	4140.801523	2370.885025	2370.510406	1959	1995	0.083333333	2370.853807	X4140.8 Y2370.9 (1962)
				1963	4164.78401	3876.994162	1959	1995	0.111111111	4132.80736	2370.885025	2370.510406	1959	1995	0.111111111	2370.843401	X4132.8 Y2370.8 (1963)
				1964	4164.78401	3876.994162	1959	1995	0.138888889	4124.813198	2370.885025	2370.510406	1959	1995	0.138888889	2370.832995	X4124.8 Y2370.8 (1964)
				1965	4164.78401	3876.994162	1959	1995	0.166666667	4116.819036	2370.885025	2370.510406	1959	1995	0.166666667	2370.822589	X4116.8 Y2370.8 (1965)
				1966	4164.78401	3876.994162	1959	1995	0.194444444	4108.824873	2370.885025	2370.510406	1959	1995	0.194444444	2370.812183	X4108.8 Y2370.8 (1966)
				1967	4164.78401	3876.994162	1959	1995	0.222222222	4100.830711	2370.885025	2370.510406	1959	1995	0.222222222	2370.801777	X4100.8 Y2370.8 (1967)
				1968	4164.78401	3876.994162	1959	1995	0.25	4092.836548	2370.885025	2370.510406	1959	1995	0.25	2370.791371	X4092.8 Y2370.8 (1968)
				1969	4164.78401	3876.994162	1959	1995	0.277777778	4084.842386	2370.885025	2370.510406	1959	1995	0.277777778	2370.780964	X4084.8 Y2370.8 (1969)
				1970	4164.78401	3876.994162	1959	1995	0.305555556	4076.848223	2370.885025	2370.510406	1959	1995	0.305555556	2370.770558	X4076.8 Y2370.8 (1970)
				1971	4164.78401	3876.994162	1959	1995	0.333333333	4068.854061	2370.885025	2370.510406	1959	1995	0.333333333	2370.760152	X4068.9 Y2370.8 (1971)
				1972	4164.78401	3876.994162	1959	1995	0.361111111	4060.859898	2370.885025	2370.510406	1959	1995	0.361111111	2370.749746	X4060.9 Y2370.7 (1972)
				1973	4164.78401	3876.994162	1959	1995	0.388888889	4052.865736	2370.885025	2370.510406	1959	1995	0.388888889	2370.73934	X4052.9 Y2370.7 (1973)
				1974	4164.78401	3876.994162	1959	1995	0.416666667	4044.871574	2370.885025	2370.510406	1959	1995	0.416666667	2370.728934	X4044.9 Y2370.7 (1974)
				1975	4164.78401	3876.994162	1959	1995	0.444444444	4036.877411	2370.885025	2370.510406	1959	1995	0.444444444	2370.718528	X4036.9 Y2370.7 (1975)
				1976	4164.78401	3876.994162	1959	1995	0.472222222	4028.883249	2370.885025	2370.510406	1959	1995	0.472222222	2370.708122	X4028.9 Y2370.7 (1976)
				1977	4164.78401	3876.994162	1959	1995	0.5	4020.889086	2370.885025	2370.510406	1959	1995	0.5	2370.697716	X4020.9 Y2370.7 (1977)
				1978	4164.78401	3876.994162	1959	1995	0.527777778	4012.894924	2370.885025	2370.510406	1959	1995	0.527777778	2370.68731	X4012.9 Y2370.7 (1978)
				1979	4164.78401	3876.994162	1959	1995	0.555555556	4004.900761	2370.885025	2370.510406	1959	1995	0.555555556	2370.676904	X4004.9 Y2370.7 (1979)
				1980	4164.78401	3876.994162	1959	1995	0.583333333	3996.906599	2370.885025	2370.510406	1959	1995	0.583333333	2370.666497	X3996.9 Y2370.7 (1980)
				1981	4164.78401	3876.994162	1959	1995	0.611111111	3988.912437	2370.885025	2370.510406	1959	1995	0.611111111	2370.656091	X3988.9 Y2370.7 (1981)
				1982	4164.78401	3876.994162	1959	1995	0.638888889	3980.918274	2370.885025	2370.510406	1959	1995	0.638888889	2370.645685	X3980.9 Y2370.6 (1982)
				1983	4164.78401	3876.994162	1959	1995	0.666666667	3972.924112	2370.885025	2370.510406	1959	1995	0.666666667	2370.635279	X3972.9 Y2370.6 (1983)
				1984	4164.78401	3876.994162	1959	1995	0.694444444	3964.929949	2370.885025	2370.510406	1959	1995	0.694444444	2370.624873	X3964.9 Y2370.6 (1984)
				1985	4164.78401	3876.994162	1959	1995	0.722222222	3956.935787	2370.885025	2370.510406	1959	1995	0.722222222	2370.614467	X3956.9 Y2370.6 (1985)
				1986	4164.78401	3876.994162	1959	1995	0.75	3948.941624	2370.885025	2370.510406	1959	1995	0.75	2370.604061	X3948.9 Y2370.6 (1986)
				1987	4164.78401	3876.994162	1959	1995	0.777777778	3940.947462	2370.885025	2370.510406	1959	1995	0.777777778	2370.593655	X3940.9 Y2370.6 (1987)
				1988	4164.78401	3876.994162	1959	1995	0.805555556	3932.953299	2370.885025	2370.510406	1959	1995	0.805555556	2370.583249	X3933 Y2370.6 (1988)
				1989	4164.78401	3876.994162	1959	1995	0.833333333	3924.959137	2370.885025	2370.510406	1959	1995	0.833333333	2370.572843	X3925 Y2370.6 (1989)
				1990	4164.78401	3876.994162	1959	1995	0.861111111	3916.964975	2370.885025	2370.510406	1959	1995	0.861111111	2370.562437	X3917 Y2370.6 (1990)
				1991	4164.78401	3876.994162	1959	1995	0.888888889	3908.970812	2370.885025	2370.510406	1959	1995	0.888888889	2370.55203	X3909 Y2370.6 (1991)
				1992	4164.78401	3876.994162	1959	1995	0.916666667	3900.97665	2370.885025	2370.510406	1959	1995	0.916666667	2370.541624	X3901 Y2370.5 (1992)
				1993	4164.78401	3876.994162	1959	1995	0.944444444	3892.982487	2370.885025	2370.510406	1959	1995	0.944444444	2370.531218	X3893 Y2370.5 (1993)
				1994	4164.78401	3876.994162	1959	1995	0.972222222	3884.988325	2370.885025	2370.510406	1959	1995	0.972222222	2370.520812	X3885 Y2370.5 (1994)
				1995	3876.994162	3869	1995	1996	0	3876.994162	2370.510406	2370.5	1995	1996	0	2370.510406	X3877 Y2370.5 (1995)
				1996	3869	3829.046914	1996	2001	0	3869	2370.5	2370.498765	1996	2001	0	2370.5	X3869 Y2370.5 (1996)
				1997	3869	3829.046914	1996	2001	0.2	3861.009383	2370.5	2370.498765	1996	2001	0.2	2370.499753	X3861 Y2370.5 (1997)
				1998	3869	3829.046914	1996	2001	0.4	3853.018765	2370.5	2370.498765	1996	2001	0.4	2370.499506	X3853 Y2370.5 (1998)
				1999	3869	3829.046914	1996	2001	0.6	3845.028148	2370.5	2370.498765	1996	2001	0.6	2370.499259	X3845 Y2370.5 (1999)
				2000	3869	3829.046914	1996	2001	0.8	3837.037531	2370.5	2370.498765	1996	2001	0.8	2370.499012	X3837 Y2370.5 (2000)
				2001	3829.046914	3821.056296	2001	2002	0	3829.046914	2370.498765	2370.498519	2001	2002	0	2370.498765	X3829 Y2370.5 (2001)
				2002	3821.056296	3581.337778	2002	2032	0	3821.056296	2370.498519	2370.491111	2002	2032	0	2370.498519	X3821.1 Y2370.5 (2002)
				2003	3821.056296	3581.337778	2002	2032	0.033333333	3813.065679	2370.498519	2370.491111	2002	2032	0.033333333	2370.498272	X3813.1 Y2370.5 (2003)
				2004	3821.056296	3581.337778	2002	2032	0.066666667	3805.075062	2370.498519	2370.491111	2002	2032	0.066666667	2370.498025	X3805.1 Y2370.5 (2004)
				2005	3821.056296	3581.337778	2002	2032	0.1	3797.084444	2370.498519	2370.491111	2002	2032	0.1	2370.497778	X3797.1 Y2370.5 (2005)
				2006	3821.056296	3581.337778	2002	2032	0.133333333	3789.093827	2370.498519	2370.491111	2002	2032	0.133333333	2370.497531	X3789.1 Y2370.5 (2006)
				2007	3821.056296	3581.337778	2002	2032	0.166666667	3781.10321	2370.498519	2370.491111	2002	2032	0.166666667	2370.497284	X3781.1 Y2370.5 (2007)
				2008	3821.056296	3581.337778	2002	2032	0.2	3773.112593	2370.498519	2370.491111	2002	2032	0.2	2370.497037	X3773.1 Y2370.5 (2008)
				2009	3821.056296	3581.337778	2002	2032	0.233333333	3765.121975	2370.498519	2370.491111	2002	2032	0.233333333	2370.49679	X3765.1 Y2370.5 (2009)
				2010	3821.056296	3581.337778	2002	2032	0.266666667	3757.131358	2370.498519	2370.491111	2002	2032	0.266666667	2370.496543	X3757.1 Y2370.5 (2010)
				2011	3821.056296	3581.337778	2002	2032	0.3	3749.140741	2370.498519	2370.491111	2002	2032	0.3	2370.496296	X3749.1 Y2370.5 (2011)
				2012	3821.056296	3581.337778	2002	2032	0.333333333	3741.150123	2370.498519	2370.491111	2002	2032	0.333333333	2370.496049	X3741.2 Y2370.5 (2012)
				2013	3821.056296	3581.337778	2002	2032	0.366666667	3733.159506	2370.498519	2370.491111	2002	2032	0.366666667	2370.495802	X3733.2 Y2370.5 (2013)
				2014	3821.056296	3581.337778	2002	2032	0.4	3725.168889	2370.498519	2370.491111	2002	2032	0.4	2370.495556	X3725.2 Y2370.5 (2014)
				2015	3821.056296	3581.337778	2002	2032	0.433333333	3717.178272	2370.498519	2370.491111	2002	2032	0.433333333	2370.495309	X3717.2 Y2370.5 (2015)
				2016	3821.056296	3581.337778	2002	2032	0.466666667	3709.187654	2370.498519	2370.491111	2002	2032	0.466666667	2370.495062	X3709.2 Y2370.5 (2016)
				2017	3821.056296	3581.337778	2002	2032	0.5	3701.197037	2370.498519	2370.491111	2002	2032	0.5	2370.494815	X3701.2 Y2370.5 (2017)
				2018	3821.056296	3581.337778	2002	2032	0.533333333	3693.20642	2370.498519	2370.491111	2002	2032	0.533333333	2370.494568	X3693.2 Y2370.5 (2018)
				2019	3821.056296	3581.337778	2002	2032	0.566666667	3685.215802	2370.498519	2370.491111	2002	2032	0.566666667	2370.494321	X3685.2 Y2370.5 (2019)
				2020	3821.056296	3581.337778	2002	2032	0.6	3677.225185	2370.498519	2370.491111	2002	2032	0.6	2370.494074	X3677.2 Y2370.5 (2020)
				2021	3821.056296	3581.337778	2002	2032	0.633333333	3669.234568	2370.498519	2370.491111	2002	2032	0.633333333	2370.493827	X3669.2 Y2370.5 (2021)
				2022	3821.056296	3581.337778	2002	2032	0.666666667	3661.243951	2370.498519	2370.491111	2002	2032	0.666666667	2370.49358	X3661.2 Y2370.5 (2022)
				2023	3821.056296	3581.337778	2002	2032	0.7	3653.253333	2370.498519	2370.491111	2002	2032	0.7	2370.493333	X3653.3 Y2370.5 (2023)
				2024	3821.056296	3581.337778	2002	2032	0.733333333	3645.262716	2370.498519	2370.491111	2002	2032	0.733333333	2370.493086	X3645.3 Y2370.5 (2024)
				2025	3821.056296	3581.337778	2002	2032	0.766666667	3637.272099	2370.498519	2370.491111	2002	2032	0.766666667	2370.49284	X3637.3 Y2370.5 (2025)
				2026	3821.056296	3581.337778	2002	2032	0.8	3629.281481	2370.498519	2370.491111	2002	2032	0.8	2370.492593	X3629.3 Y2370.5 (2026)
				2027	3821.056296	3581.337778	2002	2032	0.833333333	3621.290864	2370.498519	2370.491111	2002	2032	0.833333333	2370.492346	X3621.3 Y2370.5 (2027)
				2028	3821.056296	3581.337778	2002	2032	0.866666667	3613.300247	2370.498519	2370.491111	2002	2032	0.866666667	2370.492099	X3613.3 Y2370.5 (2028)
				2029	3821.056296	3581.337778	2002	2032	0.9	3605.30963	2370.498519	2370.491111	2002	2032	0.9	2370.491852	X3605.3 Y2370.5 (2029)
				2030	3821.056296	3581.337778	2002	2032	0.933333333	3597.319012	2370.498519	2370.491111	2002	2032	0.933333333	2370.491605	X3597.3 Y2370.5 (2030)
				2031	3821.056296	3581.337778	2002	2032	0.966666667	3589.328395	2370.498519	2370.491111	2002	2032	0.966666667	2370.491358	X3589.3 Y2370.5 (2031)
				2032	3581.337778	3573.34716	2032	2033	0	3581.337778	2370.491111	2370.490864	2032	2033	0	2370.491111	X3581.3 Y2370.5 (2032)
				2033	3573.34716	3285.684938	2033	2069	0	3573.34716	2370.490864	2370.481975	2033	2069	0	2370.490864	X3573.3 Y2370.5 (2033)
				2034	3573.34716	3285.684938	2033	2069	0.027777778	3565.356543	2370.490864	2370.481975	2033	2069	0.027777778	2370.490617	X3565.4 Y2370.5 (2034)
				2035	3573.34716	3285.684938	2033	2069	0.055555556	3557.365926	2370.490864	2370.481975	2033	2069	0.055555556	2370.49037	X3557.4 Y2370.5 (2035)
				2036	3573.34716	3285.684938	2033	2069	0.083333333	3549.375309	2370.490864	2370.481975	2033	2069	0.083333333	2370.490123	X3549.4 Y2370.5 (2036)
				2037	3573.34716	3285.684938	2033	2069	0.111111111	3541.384691	2370.490864	2370.481975	2033	2069	0.111111111	2370.489877	X3541.4 Y2370.5 (2037)
				2038	3573.34716	3285.684938	2033	2069	0.138888889	3533.394074	2370.490864	2370.481975	2033	2069	0.138888889	2370.48963	X3533.4 Y2370.5 (2038)
				2039	3573.34716	3285.684938	2033	2069	0.166666667	3525.403457	2370.490864	2370.481975	2033	2069	0.166666667	2370.489383	X3525.4 Y2370.5 (2039)
				2040	3573.34716	3285.684938	2033	2069	0.194444444	3517.41284	2370.490864	2370.481975	2033	2069	0.194444444	2370.489136	X3517.4 Y2370.5 (2040)
				2041	3573.34716	3285.684938	2033	2069	0.222222222	3509.422222	2370.490864	2370.481975	2033	2069	0.222222222	2370.488889	X3509.4 Y2370.5 (2041)
				2042	3573.34716	3285.684938	2033	2069	0.25	3501.431605	2370.490864	2370.481975	2033	2069	0.25	2370.488642	X3501.4 Y2370.5 (2042)
				2043	3573.34716	3285.684938	2033	2069	0.277777778	3493.440988	2370.490864	2370.481975	2033	2069	0.277777778	2370.488395	X3493.4 Y2370.5 (2043)
				2044	3573.34716	3285.684938	2033	2069	0.305555556	3485.45037	2370.490864	2370.481975	2033	2069	0.305555556	2370.488148	X3485.5 Y2370.5 (2044)
				2045	3573.34716	3285.684938	2033	2069	0.333333333	3477.459753	2370.490864	2370.481975	2033	2069	0.333333333	2370.487901	X3477.5 Y2370.5 (2045)
				2046	3573.34716	3285.684938	2033	2069	0.361111111	3469.469136	2370.490864	2370.481975	2033	2069	0.361111111	2370.487654	X3469.5 Y2370.5 (2046)
				2047	3573.34716	3285.684938	2033	2069	0.388888889	3461.478519	2370.490864	2370.481975	2033	2069	0.388888889	2370.487407	X3461.5 Y2370.5 (2047)
				2048	3573.34716	3285.684938	2033	2069	0.416666667	3453.487901	2370.490864	2370.481975	2033	2069	0.416666667	2370.48716	X3453.5 Y2370.5 (2048)
				2049	3573.34716	3285.684938	2033	2069	0.444444444	3445.497284	2370.490864	2370.481975	2033	2069	0.444444444	2370.486914	X3445.5 Y2370.5 (2049)
				2050	3573.34716	3285.684938	2033	2069	0.472222222	3437.506667	2370.490864	2370.481975	2033	2069	0.472222222	2370.486667	X3437.5 Y2370.5 (2050)
				2051	3573.34716	3285.684938	2033	2069	0.5	3429.516049	2370.490864	2370.481975	2033	2069	0.5	2370.48642	X3429.5 Y2370.5 (2051)
				2052	3573.34716	3285.684938	2033	2069	0.527777778	3421.525432	2370.490864	2370.481975	2033	2069	0.527777778	2370.486173	X3421.5 Y2370.5 (2052)
				2053	3573.34716	3285.684938	2033	2069	0.555555556	3413.534815	2370.490864	2370.481975	2033	2069	0.555555556	2370.485926	X3413.5 Y2370.5 (2053)
				2054	3573.34716	3285.684938	2033	2069	0.583333333	3405.544198	2370.490864	2370.481975	2033	2069	0.583333333	2370.485679	X3405.5 Y2370.5 (2054)
				2055	3573.34716	3285.684938	2033	2069	0.611111111	3397.55358	2370.490864	2370.481975	2033	2069	0.611111111	2370.485432	X3397.6 Y2370.5 (2055)
				2056	3573.34716	3285.684938	2033	2069	0.638888889	3389.562963	2370.490864	2370.481975	2033	2069	0.638888889	2370.485185	X3389.6 Y2370.5 (2056)
				2057	3573.34716	3285.684938	2033	2069	0.666666667	3381.572346	2370.490864	2370.481975	2033	2069	0.666666667	2370.484938	X3381.6 Y2370.5 (2057)
				2058	3573.34716	3285.684938	2033	2069	0.694444444	3373.581728	2370.490864	2370.481975	2033	2069	0.694444444	2370.484691	X3373.6 Y2370.5 (2058)
				2059	3573.34716	3285.684938	2033	2069	0.722222222	3365.591111	2370.490864	2370.481975	2033	2069	0.722222222	2370.484444	X3365.6 Y2370.5 (2059)
				2060	3573.34716	3285.684938	2033	2069	0.75	3357.600494	2370.490864	2370.481975	2033	2069	0.75	2370.484198	X3357.6 Y2370.5 (2060)
				2061	3573.34716	3285.684938	2033	2069	0.777777778	3349.609877	2370.490864	2370.481975	2033	2069	0.777777778	2370.483951	X3349.6 Y2370.5 (2061)
				2062	3573.34716	3285.684938	2033	2069	0.805555556	3341.619259	2370.490864	2370.481975	2033	2069	0.805555556	2370.483704	X3341.6 Y2370.5 (2062)
				2063	3573.34716	3285.684938	2033	2069	0.833333333	3333.628642	2370.490864	2370.481975	2033	2069	0.833333333	2370.483457	X3333.6 Y2370.5 (2063)
				2064	3573.34716	3285.684938	2033	2069	0.861111111	3325.638025	2370.490864	2370.481975	2033	2069	0.861111111	2370.48321	X3325.6 Y2370.5 (2064)
				2065	3573.34716	3285.684938	2033	2069	0.888888889	3317.647407	2370.490864	2370.481975	2033	2069	0.888888889	2370.482963	X3317.6 Y2370.5 (2065)
				2066	3573.34716	3285.684938	2033	2069	0.916666667	3309.65679	2370.490864	2370.481975	2033	2069	0.916666667	2370.482716	X3309.7 Y2370.5 (2066)
				2067	3573.34716	3285.684938	2033	2069	0.944444444	3301.666173	2370.490864	2370.481975	2033	2069	0.944444444	2370.482469	X3301.7 Y2370.5 (2067)
				2068	3573.34716	3285.684938	2033	2069	0.972222222	3293.675556	2370.490864	2370.481975	2033	2069	0.972222222	2370.482222	X3293.7 Y2370.5 (2068)
				2069	3285.684938	3277.694321	2069	2070	0	3285.684938	2370.481975	2370.481728	2069	2070	0	2370.481975	X3285.7 Y2370.5 (2069)
				2070	3277.694321	2990.032099	2070	2106	0	3277.694321	2370.481728	2370.47284	2070	2106	0	2370.481728	X3277.7 Y2370.5 (2070)
				2071	3277.694321	2990.032099	2070	2106	0.027777778	3269.703704	2370.481728	2370.47284	2070	2106	0.027777778	2370.481481	X3269.7 Y2370.5 (2071)
				2072	3277.694321	2990.032099	2070	2106	0.055555556	3261.713086	2370.481728	2370.47284	2070	2106	0.055555556	2370.481235	X3261.7 Y2370.5 (2072)
				2073	3277.694321	2990.032099	2070	2106	0.083333333	3253.722469	2370.481728	2370.47284	2070	2106	0.083333333	2370.480988	X3253.7 Y2370.5 (2073)
				2074	3277.694321	2990.032099	2070	2106	0.111111111	3245.731852	2370.481728	2370.47284	2070	2106	0.111111111	2370.480741	X3245.7 Y2370.5 (2074)
				2075	3277.694321	2990.032099	2070	2106	0.138888889	3237.741235	2370.481728	2370.47284	2070	2106	0.138888889	2370.480494	X3237.7 Y2370.5 (2075)
				2076	3277.694321	2990.032099	2070	2106	0.166666667	3229.750617	2370.481728	2370.47284	2070	2106	0.166666667	2370.480247	X3229.8 Y2370.5 (2076)
				2077	3277.694321	2990.032099	2070	2106	0.194444444	3221.76	2370.481728	2370.47284	2070	2106	0.194444444	2370.48	X3221.8 Y2370.5 (2077)
				2078	3277.694321	2990.032099	2070	2106	0.222222222	3213.769383	2370.481728	2370.47284	2070	2106	0.222222222	2370.479753	X3213.8 Y2370.5 (2078)
				2079	3277.694321	2990.032099	2070	2106	0.25	3205.778765	2370.481728	2370.47284	2070	2106	0.25	2370.479506	X3205.8 Y2370.5 (2079)
				2080	3277.694321	2990.032099	2070	2106	0.277777778	3197.788148	2370.481728	2370.47284	2070	2106	0.277777778	2370.479259	X3197.8 Y2370.5 (2080)
				2081	3277.694321	2990.032099	2070	2106	0.305555556	3189.797531	2370.481728	2370.47284	2070	2106	0.305555556	2370.479012	X3189.8 Y2370.5 (2081)
				2082	3277.694321	2990.032099	2070	2106	0.333333333	3181.806914	2370.481728	2370.47284	2070	2106	0.333333333	2370.478765	X3181.8 Y2370.5 (2082)
				2083	3277.694321	2990.032099	2070	2106	0.361111111	3173.816296	2370.481728	2370.47284	2070	2106	0.361111111	2370.478519	X3173.8 Y2370.5 (2083)
				2084	3277.694321	2990.032099	2070	2106	0.388888889	3165.825679	2370.481728	2370.47284	2070	2106	0.388888889	2370.478272	X3165.8 Y2370.5 (2084)
				2085	3277.694321	2990.032099	2070	2106	0.416666667	3157.835062	2370.481728	2370.47284	2070	2106	0.416666667	2370.478025	X3157.8 Y2370.5 (2085)
				2086	3277.694321	2990.032099	2070	2106	0.444444444	3149.844444	2370.481728	2370.47284	2070	2106	0.444444444	2370.477778	X3149.8 Y2370.5 (2086)
				2087	3277.694321	2990.032099	2070	2106	0.472222222	3141.853827	2370.481728	2370.47284	2070	2106	0.472222222	2370.477531	X3141.9 Y2370.5 (2087)
				2088	3277.694321	2990.032099	2070	2106	0.5	3133.86321	2370.481728	2370.47284	2070	2106	0.5	2370.477284	X3133.9 Y2370.5 (2088)
				2089	3277.694321	2990.032099	2070	2106	0.527777778	3125.872593	2370.481728	2370.47284	2070	2106	0.527777778	2370.477037	X3125.9 Y2370.5 (2089)
				2090	3277.694321	2990.032099	2070	2106	0.555555556	3117.881975	2370.481728	2370.47284	2070	2106	0.555555556	2370.47679	X3117.9 Y2370.5 (2090)
				2091	3277.694321	2990.032099	2070	2106	0.583333333	3109.891358	2370.481728	2370.47284	2070	2106	0.583333333	2370.476543	X3109.9 Y2370.5 (2091)
				2092	3277.694321	2990.032099	2070	2106	0.611111111	3101.900741	2370.481728	2370.47284	2070	2106	0.611111111	2370.476296	X3101.9 Y2370.5 (2092)
				2093	3277.694321	2990.032099	2070	2106	0.638888889	3093.910123	2370.481728	2370.47284	2070	2106	0.638888889	2370.476049	X3093.9 Y2370.5 (2093)
				2094	3277.694321	2990.032099	2070	2106	0.666666667	3085.919506	2370.481728	2370.47284	2070	2106	0.666666667	2370.475802	X3085.9 Y2370.5 (2094)
				2095	3277.694321	2990.032099	2070	2106	0.694444444	3077.928889	2370.481728	2370.47284	2070	2106	0.694444444	2370.475556	X3077.9 Y2370.5 (2095)
				2096	3277.694321	2990.032099	2070	2106	0.722222222	3069.938272	2370.481728	2370.47284	2070	2106	0.722222222	2370.475309	X3069.9 Y2370.5 (2096)
				2097	3277.694321	2990.032099	2070	2106	0.75	3061.947654	2370.481728	2370.47284	2070	2106	0.75	2370.475062	X3061.9 Y2370.5 (2097)
				2098	3277.694321	2990.032099	2070	2106	0.777777778	3053.957037	2370.481728	2370.47284	2070	2106	0.777777778	2370.474815	X3054 Y2370.5 (2098)
				2099	3277.694321	2990.032099	2070	2106	0.805555556	3045.96642	2370.481728	2370.47284	2070	2106	0.805555556	2370.474568	X3046 Y2370.5 (2099)
				2100	3277.694321	2990.032099	2070	2106	0.833333333	3037.975802	2370.481728	2370.47284	2070	2106	0.833333333	2370.474321	X3038 Y2370.5 (2100)
				2101	3277.694321	2990.032099	2070	2106	0.861111111	3029.985185	2370.481728	2370.47284	2070	2106	0.861111111	2370.474074	X3030 Y2370.5 (2101)
				2102	3277.694321	2990.032099	2070	2106	0.888888889	3021.994568	2370.481728	2370.47284	2070	2106	0.888888889	2370.473827	X3022 Y2370.5 (2102)
				2103	3277.694321	2990.032099	2070	2106	0.916666667	3014.003951	2370.481728	2370.47284	2070	2106	0.916666667	2370.47358	X3014 Y2370.5 (2103)
				2104	3277.694321	2990.032099	2070	2106	0.944444444	3006.013333	2370.481728	2370.47284	2070	2106	0.944444444	2370.473333	X3006 Y2370.5 (2104)
				2105	3277.694321	2990.032099	2070	2106	0.972222222	2998.022716	2370.481728	2370.47284	2070	2106	0.972222222	2370.473086	X2998 Y2370.5 (2105)
				2106	2990.032099	2982.541481	2106	2107	0	2990.032099	2370.47284	2370.472593	2106	2107	0	2370.47284	X2990 Y2370.5 (2106)
				2107	2982.541481	2694.879259	2107	2143	0	2982.541481	2370.472593	2370.463704	2107	2143	0	2370.472593	X2982.5 Y2370.5 (2107)
				2108	2982.541481	2694.879259	2107	2143	0.027777778	2974.550864	2370.472593	2370.463704	2107	2143	0.027777778	2370.472346	X2974.6 Y2370.5 (2108)
				2109	2982.541481	2694.879259	2107	2143	0.055555556	2966.560247	2370.472593	2370.463704	2107	2143	0.055555556	2370.472099	X2966.6 Y2370.5 (2109)
				2110	2982.541481	2694.879259	2107	2143	0.083333333	2958.56963	2370.472593	2370.463704	2107	2143	0.083333333	2370.471852	X2958.6 Y2370.5 (2110)
				2111	2982.541481	2694.879259	2107	2143	0.111111111	2950.579012	2370.472593	2370.463704	2107	2143	0.111111111	2370.471605	X2950.6 Y2370.5 (2111)
				2112	2982.541481	2694.879259	2107	2143	0.138888889	2942.588395	2370.472593	2370.463704	2107	2143	0.138888889	2370.471358	X2942.6 Y2370.5 (2112)
				2113	2982.541481	2694.879259	2107	2143	0.166666667	2934.597778	2370.472593	2370.463704	2107	2143	0.166666667	2370.471111	X2934.6 Y2370.5 (2113)
				2114	2982.541481	2694.879259	2107	2143	0.194444444	2926.60716	2370.472593	2370.463704	2107	2143	0.194444444	2370.470864	X2926.6 Y2370.5 (2114)
				2115	2982.541481	2694.879259	2107	2143	0.222222222	2918.616543	2370.472593	2370.463704	2107	2143	0.222222222	2370.470617	X2918.6 Y2370.5 (2115)
				2116	2982.541481	2694.879259	2107	2143	0.25	2910.625926	2370.472593	2370.463704	2107	2143	0.25	2370.47037	X2910.6 Y2370.5 (2116)
				2117	2982.541481	2694.879259	2107	2143	0.277777778	2902.635309	2370.472593	2370.463704	2107	2143	0.277777778	2370.470123	X2902.6 Y2370.5 (2117)
				2118	2982.541481	2694.879259	2107	2143	0.305555556	2894.644691	2370.472593	2370.463704	2107	2143	0.305555556	2370.469877	X2894.6 Y2370.5 (2118)
				2119	2982.541481	2694.879259	2107	2143	0.333333333	2886.654074	2370.472593	2370.463704	2107	2143	0.333333333	2370.46963	X2886.7 Y2370.5 (2119)
				2120	2982.541481	2694.879259	2107	2143	0.361111111	2878.663457	2370.472593	2370.463704	2107	2143	0.361111111	2370.469383	X2878.7 Y2370.5 (2120)
				2121	2982.541481	2694.879259	2107	2143	0.388888889	2870.67284	2370.472593	2370.463704	2107	2143	0.388888889	2370.469136	X2870.7 Y2370.5 (2121)
				2122	2982.541481	2694.879259	2107	2143	0.416666667	2862.682222	2370.472593	2370.463704	2107	2143	0.416666667	2370.468889	X2862.7 Y2370.5 (2122)
				2123	2982.541481	2694.879259	2107	2143	0.444444444	2854.691605	2370.472593	2370.463704	2107	2143	0.444444444	2370.468642	X2854.7 Y2370.5 (2123)
				2124	2982.541481	2694.879259	2107	2143	0.472222222	2846.700988	2370.472593	2370.463704	2107	2143	0.472222222	2370.468395	X2846.7 Y2370.5 (2124)
				2125	2982.541481	2694.879259	2107	2143	0.5	2838.71037	2370.472593	2370.463704	2107	2143	0.5	2370.468148	X2838.7 Y2370.5 (2125)
				2126	2982.541481	2694.879259	2107	2143	0.527777778	2830.719753	2370.472593	2370.463704	2107	2143	0.527777778	2370.467901	X2830.7 Y2370.5 (2126)
				2127	2982.541481	2694.879259	2107	2143	0.555555556	2822.729136	2370.472593	2370.463704	2107	2143	0.555555556	2370.467654	X2822.7 Y2370.5 (2127)
				2128	2982.541481	2694.879259	2107	2143	0.583333333	2814.738519	2370.472593	2370.463704	2107	2143	0.583333333	2370.467407	X2814.7 Y2370.5 (2128)
				2129	2982.541481	2694.879259	2107	2143	0.611111111	2806.747901	2370.472593	2370.463704	2107	2143	0.611111111	2370.46716	X2806.7 Y2370.5 (2129)
				2130	2982.541481	2694.879259	2107	2143	0.638888889	2798.757284	2370.472593	2370.463704	2107	2143	0.638888889	2370.466914	X2798.8 Y2370.5 (2130)
				2131	2982.541481	2694.879259	2107	2143	0.666666667	2790.766667	2370.472593	2370.463704	2107	2143	0.666666667	2370.466667	X2790.8 Y2370.5 (2131)
				2132	2982.541481	2694.879259	2107	2143	0.694444444	2782.776049	2370.472593	2370.463704	2107	2143	0.694444444	2370.46642	X2782.8 Y2370.5 (2132)
				2133	2982.541481	2694.879259	2107	2143	0.722222222	2774.785432	2370.472593	2370.463704	2107	2143	0.722222222	2370.466173	X2774.8 Y2370.5 (2133)
				2134	2982.541481	2694.879259	2107	2143	0.75	2766.794815	2370.472593	2370.463704	2107	2143	0.75	2370.465926	X2766.8 Y2370.5 (2134)
				2135	2982.541481	2694.879259	2107	2143	0.777777778	2758.804198	2370.472593	2370.463704	2107	2143	0.777777778	2370.465679	X2758.8 Y2370.5 (2135)
				2136	2982.541481	2694.879259	2107	2143	0.805555556	2750.81358	2370.472593	2370.463704	2107	2143	0.805555556	2370.465432	X2750.8 Y2370.5 (2136)
				2137	2982.541481	2694.879259	2107	2143	0.833333333	2742.822963	2370.472593	2370.463704	2107	2143	0.833333333	2370.465185	X2742.8 Y2370.5 (2137)
				2138	2982.541481	2694.879259	2107	2143	0.861111111	2734.832346	2370.472593	2370.463704	2107	2143	0.861111111	2370.464938	X2734.8 Y2370.5 (2138)
				2139	2982.541481	2694.879259	2107	2143	0.888888889	2726.841728	2370.472593	2370.463704	2107	2143	0.888888889	2370.464691	X2726.8 Y2370.5 (2139)
				2140	2982.541481	2694.879259	2107	2143	0.916666667	2718.851111	2370.472593	2370.463704	2107	2143	0.916666667	2370.464444	X2718.9 Y2370.5 (2140)
				2141	2982.541481	2694.879259	2107	2143	0.944444444	2710.860494	2370.472593	2370.463704	2107	2143	0.944444444	2370.464198	X2710.9 Y2370.5 (2141)
				2142	2982.541481	2694.879259	2107	2143	0.972222222	2702.869877	2370.472593	2370.463704	2107	2143	0.972222222	2370.463951	X2702.9 Y2370.5 (2142)
				2143	2694.879259	2686.888642	2143	2144	0	2694.879259	2370.463704	2370.463457	2143	2144	0	2370.463704	X2694.9 Y2370.5 (2143)
				2144	2686.888642	2398.72642	2144	2180	0	2686.888642	2370.463457	2370.454568	2144	2180	0	2370.463457	X2686.9 Y2370.5 (2144)
				2145	2686.888642	2398.72642	2144	2180	0.027777778	2678.884136	2370.463457	2370.454568	2144	2180	0.027777778	2370.46321	X2678.9 Y2370.5 (2145)
				2146	2686.888642	2398.72642	2144	2180	0.055555556	2670.87963	2370.463457	2370.454568	2144	2180	0.055555556	2370.462963	X2670.9 Y2370.5 (2146)
				2147	2686.888642	2398.72642	2144	2180	0.083333333	2662.875123	2370.463457	2370.454568	2144	2180	0.083333333	2370.462716	X2662.9 Y2370.5 (2147)
				2148	2686.888642	2398.72642	2144	2180	0.111111111	2654.870617	2370.463457	2370.454568	2144	2180	0.111111111	2370.462469	X2654.9 Y2370.5 (2148)
				2149	2686.888642	2398.72642	2144	2180	0.138888889	2646.866111	2370.463457	2370.454568	2144	2180	0.138888889	2370.462222	X2646.9 Y2370.5 (2149)
				2150	2686.888642	2398.72642	2144	2180	0.166666667	2638.861605	2370.463457	2370.454568	2144	2180	0.166666667	2370.461975	X2638.9 Y2370.5 (2150)
				2151	2686.888642	2398.72642	2144	2180	0.194444444	2630.857099	2370.463457	2370.454568	2144	2180	0.194444444	2370.461728	X2630.9 Y2370.5 (2151)
				2152	2686.888642	2398.72642	2144	2180	0.222222222	2622.852593	2370.463457	2370.454568	2144	2180	0.222222222	2370.461481	X2622.9 Y2370.5 (2152)
				2153	2686.888642	2398.72642	2144	2180	0.25	2614.848086	2370.463457	2370.454568	2144	2180	0.25	2370.461235	X2614.8 Y2370.5 (2153)
				2154	2686.888642	2398.72642	2144	2180	0.277777778	2606.84358	2370.463457	2370.454568	2144	2180	0.277777778	2370.460988	X2606.8 Y2370.5 (2154)
				2155	2686.888642	2398.72642	2144	2180	0.305555556	2598.839074	2370.463457	2370.454568	2144	2180	0.305555556	2370.460741	X2598.8 Y2370.5 (2155)
				2156	2686.888642	2398.72642	2144	2180	0.333333333	2590.834568	2370.463457	2370.454568	2144	2180	0.333333333	2370.460494	X2590.8 Y2370.5 (2156)
				2157	2686.888642	2398.72642	2144	2180	0.361111111	2582.830062	2370.463457	2370.454568	2144	2180	0.361111111	2370.460247	X2582.8 Y2370.5 (2157)
				2158	2686.888642	2398.72642	2144	2180	0.388888889	2574.825556	2370.463457	2370.454568	2144	2180	0.388888889	2370.46	X2574.8 Y2370.5 (2158)
				2159	2686.888642	2398.72642	2144	2180	0.416666667	2566.821049	2370.463457	2370.454568	2144	2180	0.416666667	2370.459753	X2566.8 Y2370.5 (2159)
				2160	2686.888642	2398.72642	2144	2180	0.444444444	2558.816543	2370.463457	2370.454568	2144	2180	0.444444444	2370.459506	X2558.8 Y2370.5 (2160)
				2161	2686.888642	2398.72642	2144	2180	0.472222222	2550.812037	2370.463457	2370.454568	2144	2180	0.472222222	2370.459259	X2550.8 Y2370.5 (2161)
				2162	2686.888642	2398.72642	2144	2180	0.5	2542.807531	2370.463457	2370.454568	2144	2180	0.5	2370.459012	X2542.8 Y2370.5 (2162)
				2163	2686.888642	2398.72642	2144	2180	0.527777778	2534.803025	2370.463457	2370.454568	2144	2180	0.527777778	2370.458765	X2534.8 Y2370.5 (2163)
				2164	2686.888642	2398.72642	2144	2180	0.555555556	2526.798519	2370.463457	2370.454568	2144	2180	0.555555556	2370.458519	X2526.8 Y2370.5 (2164)
				2165	2686.888642	2398.72642	2144	2180	0.583333333	2518.794012	2370.463457	2370.454568	2144	2180	0.583333333	2370.458272	X2518.8 Y2370.5 (2165)
				2166	2686.888642	2398.72642	2144	2180	0.611111111	2510.789506	2370.463457	2370.454568	2144	2180	0.611111111	2370.458025	X2510.8 Y2370.5 (2166)
				2167	2686.888642	2398.72642	2144	2180	0.638888889	2502.785	2370.463457	2370.454568	2144	2180	0.638888889	2370.457778	X2502.8 Y2370.5 (2167)
				2168	2686.888642	2398.72642	2144	2180	0.666666667	2494.780494	2370.463457	2370.454568	2144	2180	0.666666667	2370.457531	X2494.8 Y2370.5 (2168)
				2169	2686.888642	2398.72642	2144	2180	0.694444444	2486.775988	2370.463457	2370.454568	2144	2180	0.694444444	2370.457284	X2486.8 Y2370.5 (2169)
				2170	2686.888642	2398.72642	2144	2180	0.722222222	2478.771481	2370.463457	2370.454568	2144	2180	0.722222222	2370.457037	X2478.8 Y2370.5 (2170)
				2171	2686.888642	2398.72642	2144	2180	0.75	2470.766975	2370.463457	2370.454568	2144	2180	0.75	2370.45679	X2470.8 Y2370.5 (2171)
				2172	2686.888642	2398.72642	2144	2180	0.777777778	2462.762469	2370.463457	2370.454568	2144	2180	0.777777778	2370.456543	X2462.8 Y2370.5 (2172)
				2173	2686.888642	2398.72642	2144	2180	0.805555556	2454.757963	2370.463457	2370.454568	2144	2180	0.805555556	2370.456296	X2454.8 Y2370.5 (2173)
				2174	2686.888642	2398.72642	2144	2180	0.833333333	2446.753457	2370.463457	2370.454568	2144	2180	0.833333333	2370.456049	X2446.8 Y2370.5 (2174)
				2175	2686.888642	2398.72642	2144	2180	0.861111111	2438.748951	2370.463457	2370.454568	2144	2180	0.861111111	2370.455802	X2438.7 Y2370.5 (2175)
				2176	2686.888642	2398.72642	2144	2180	0.888888889	2430.744444	2370.463457	2370.454568	2144	2180	0.888888889	2370.455556	X2430.7 Y2370.5 (2176)
				2177	2686.888642	2398.72642	2144	2180	0.916666667	2422.739938	2370.463457	2370.454568	2144	2180	0.916666667	2370.455309	X2422.7 Y2370.5 (2177)
				2178	2686.888642	2398.72642	2144	2180	0.944444444	2414.735432	2370.463457	2370.454568	2144	2180	0.944444444	2370.455062	X2414.7 Y2370.5 (2178)
				2179	2686.888642	2398.72642	2144	2180	0.972222222	2406.730926	2370.463457	2370.454568	2144	2180	0.972222222	2370.454815	X2406.7 Y2370.5 (2179)
				2180	2398.72642	2390.735802	2180	2181	0	2398.72642	2370.454568	2370.954321	2180	2181	0	2370.454568	X2398.7 Y2370.5 (2180)
				2181	2390.735802	2103.07358	2181	2217	0	2390.735802	2370.954321	2371.445432	2181	2217	0	2370.954321	X2390.7 Y2371 (2181)
				2182	2390.735802	2103.07358	2181	2217	0.027777778	2382.745185	2370.954321	2371.445432	2181	2217	0.027777778	2370.967963	X2382.7 Y2371 (2182)
				2183	2390.735802	2103.07358	2181	2217	0.055555556	2374.754568	2370.954321	2371.445432	2181	2217	0.055555556	2370.981605	X2374.8 Y2371 (2183)
				2184	2390.735802	2103.07358	2181	2217	0.083333333	2366.763951	2370.954321	2371.445432	2181	2217	0.083333333	2370.995247	X2366.8 Y2371 (2184)
				2185	2390.735802	2103.07358	2181	2217	0.111111111	2358.773333	2370.954321	2371.445432	2181	2217	0.111111111	2371.008889	X2358.8 Y2371 (2185)
				2186	2390.735802	2103.07358	2181	2217	0.138888889	2350.782716	2370.954321	2371.445432	2181	2217	0.138888889	2371.022531	X2350.8 Y2371 (2186)
				2187	2390.735802	2103.07358	2181	2217	0.166666667	2342.792099	2370.954321	2371.445432	2181	2217	0.166666667	2371.036173	X2342.8 Y2371 (2187)
				2188	2390.735802	2103.07358	2181	2217	0.194444444	2334.801481	2370.954321	2371.445432	2181	2217	0.194444444	2371.049815	X2334.8 Y2371 (2188)
				2189	2390.735802	2103.07358	2181	2217	0.222222222	2326.810864	2370.954321	2371.445432	2181	2217	0.222222222	2371.063457	X2326.8 Y2371.1 (2189)
				2190	2390.735802	2103.07358	2181	2217	0.25	2318.820247	2370.954321	2371.445432	2181	2217	0.25	2371.077099	X2318.8 Y2371.1 (2190)
				2191	2390.735802	2103.07358	2181	2217	0.277777778	2310.82963	2370.954321	2371.445432	2181	2217	0.277777778	2371.090741	X2310.8 Y2371.1 (2191)
				2192	2390.735802	2103.07358	2181	2217	0.305555556	2302.839012	2370.954321	2371.445432	2181	2217	0.305555556	2371.104383	X2302.8 Y2371.1 (2192)
				2193	2390.735802	2103.07358	2181	2217	0.333333333	2294.848395	2370.954321	2371.445432	2181	2217	0.333333333	2371.118025	X2294.8 Y2371.1 (2193)
				2194	2390.735802	2103.07358	2181	2217	0.361111111	2286.857778	2370.954321	2371.445432	2181	2217	0.361111111	2371.131667	X2286.9 Y2371.1 (2194)
				2195	2390.735802	2103.07358	2181	2217	0.388888889	2278.86716	2370.954321	2371.445432	2181	2217	0.388888889	2371.145309	X2278.9 Y2371.1 (2195)
				2196	2390.735802	2103.07358	2181	2217	0.416666667	2270.876543	2370.954321	2371.445432	2181	2217	0.416666667	2371.158951	X2270.9 Y2371.2 (2196)
				2197	2390.735802	2103.07358	2181	2217	0.444444444	2262.885926	2370.954321	2371.445432	2181	2217	0.444444444	2371.172593	X2262.9 Y2371.2 (2197)
				2198	2390.735802	2103.07358	2181	2217	0.472222222	2254.895309	2370.954321	2371.445432	2181	2217	0.472222222	2371.186235	X2254.9 Y2371.2 (2198)
				2199	2390.735802	2103.07358	2181	2217	0.5	2246.904691	2370.954321	2371.445432	2181	2217	0.5	2371.199877	X2246.9 Y2371.2 (2199)
				2200	2390.735802	2103.07358	2181	2217	0.527777778	2238.914074	2370.954321	2371.445432	2181	2217	0.527777778	2371.213519	X2238.9 Y2371.2 (2200)
				2201	2390.735802	2103.07358	2181	2217	0.555555556	2230.923457	2370.954321	2371.445432	2181	2217	0.555555556	2371.22716	X2230.9 Y2371.2 (2201)
				2202	2390.735802	2103.07358	2181	2217	0.583333333	2222.93284	2370.954321	2371.445432	2181	2217	0.583333333	2371.240802	X2222.9 Y2371.2 (2202)
				2203	2390.735802	2103.07358	2181	2217	0.611111111	2214.942222	2370.954321	2371.445432	2181	2217	0.611111111	2371.254444	X2214.9 Y2371.3 (2203)
				2204	2390.735802	2103.07358	2181	2217	0.638888889	2206.951605	2370.954321	2371.445432	2181	2217	0.638888889	2371.268086	X2207 Y2371.3 (2204)
				2205	2390.735802	2103.07358	2181	2217	0.666666667	2198.960988	2370.954321	2371.445432	2181	2217	0.666666667	2371.281728	X2199 Y2371.3 (2205)
				2206	2390.735802	2103.07358	2181	2217	0.694444444	2190.97037	2370.954321	2371.445432	2181	2217	0.694444444	2371.29537	X2191 Y2371.3 (2206)
				2207	2390.735802	2103.07358	2181	2217	0.722222222	2182.979753	2370.954321	2371.445432	2181	2217	0.722222222	2371.309012	X2183 Y2371.3 (2207)
				2208	2390.735802	2103.07358	2181	2217	0.75	2174.989136	2370.954321	2371.445432	2181	2217	0.75	2371.322654	X2175 Y2371.3 (2208)
				2209	2390.735802	2103.07358	2181	2217	0.777777778	2166.998519	2370.954321	2371.445432	2181	2217	0.777777778	2371.336296	X2167 Y2371.3 (2209)
				2210	2390.735802	2103.07358	2181	2217	0.805555556	2159.007901	2370.954321	2371.445432	2181	2217	0.805555556	2371.349938	X2159 Y2371.3 (2210)
				2211	2390.735802	2103.07358	2181	2217	0.833333333	2151.017284	2370.954321	2371.445432	2181	2217	0.833333333	2371.36358	X2151 Y2371.4 (2211)
				2212	2390.735802	2103.07358	2181	2217	0.861111111	2143.026667	2370.954321	2371.445432	2181	2217	0.861111111	2371.377222	X2143 Y2371.4 (2212)
				2213	2390.735802	2103.07358	2181	2217	0.888888889	2135.036049	2370.954321	2371.445432	2181	2217	0.888888889	2371.390864	X2135 Y2371.4 (2213)
				2214	2390.735802	2103.07358	2181	2217	0.916666667	2127.045432	2370.954321	2371.445432	2181	2217	0.916666667	2371.404506	X2127 Y2371.4 (2214)
				2215	2390.735802	2103.07358	2181	2217	0.944444444	2119.054815	2370.954321	2371.445432	2181	2217	0.944444444	2371.418148	X2119.1 Y2371.4 (2215)
				2216	2390.735802	2103.07358	2181	2217	0.972222222	2111.064198	2370.954321	2371.445432	2181	2217	0.972222222	2371.43179	X2111.1 Y2371.4 (2216)
				2217	2103.07358	2095.082963	2217	2218	0	2103.07358	2371.445432	2370.945185	2217	2218	0	2371.445432	X2103.1 Y2371.4 (2217)
				2218	2095.082963	1807.420741	2218	2254	0	2095.082963	2370.945185	2371.036296	2218	2254	0	2370.945185	X2095.1 Y2370.9 (2218)
				2219	2095.082963	1807.420741	2218	2254	0.027777778	2087.092346	2370.945185	2371.036296	2218	2254	0.027777778	2370.947716	X2087.1 Y2370.9 (2219)
				2220	2095.082963	1807.420741	2218	2254	0.055555556	2079.101728	2370.945185	2371.036296	2218	2254	0.055555556	2370.950247	X2079.1 Y2371 (2220)
				2221	2095.082963	1807.420741	2218	2254	0.083333333	2071.111111	2370.945185	2371.036296	2218	2254	0.083333333	2370.952778	X2071.1 Y2371 (2221)
				2222	2095.082963	1807.420741	2218	2254	0.111111111	2063.120494	2370.945185	2371.036296	2218	2254	0.111111111	2370.955309	X2063.1 Y2371 (2222)
				2223	2095.082963	1807.420741	2218	2254	0.138888889	2055.129877	2370.945185	2371.036296	2218	2254	0.138888889	2370.95784	X2055.1 Y2371 (2223)
				2224	2095.082963	1807.420741	2218	2254	0.166666667	2047.139259	2370.945185	2371.036296	2218	2254	0.166666667	2370.96037	X2047.1 Y2371 (2224)
				2225	2095.082963	1807.420741	2218	2254	0.194444444	2039.148642	2370.945185	2371.036296	2218	2254	0.194444444	2370.962901	X2039.1 Y2371 (2225)
				2226	2095.082963	1807.420741	2218	2254	0.222222222	2031.158025	2370.945185	2371.036296	2218	2254	0.222222222	2370.965432	X2031.2 Y2371 (2226)
				2227	2095.082963	1807.420741	2218	2254	0.25	2023.167407	2370.945185	2371.036296	2218	2254	0.25	2370.967963	X2023.2 Y2371 (2227)
				2228	2095.082963	1807.420741	2218	2254	0.277777778	2015.17679	2370.945185	2371.036296	2218	2254	0.277777778	2370.970494	X2015.2 Y2371 (2228)
				2229	2095.082963	1807.420741	2218	2254	0.305555556	2007.186173	2370.945185	2371.036296	2218	2254	0.305555556	2370.973025	X2007.2 Y2371 (2229)
				2230	2095.082963	1807.420741	2218	2254	0.333333333	1999.195556	2370.945185	2371.036296	2218	2254	0.333333333	2370.975556	X1999.2 Y2371 (2230)
				2231	2095.082963	1807.420741	2218	2254	0.361111111	1991.204938	2370.945185	2371.036296	2218	2254	0.361111111	2370.978086	X1991.2 Y2371 (2231)
				2232	2095.082963	1807.420741	2218	2254	0.388888889	1983.214321	2370.945185	2371.036296	2218	2254	0.388888889	2370.980617	X1983.2 Y2371 (2232)
				2233	2095.082963	1807.420741	2218	2254	0.416666667	1975.223704	2370.945185	2371.036296	2218	2254	0.416666667	2370.983148	X1975.2 Y2371 (2233)
				2234	2095.082963	1807.420741	2218	2254	0.444444444	1967.233086	2370.945185	2371.036296	2218	2254	0.444444444	2370.985679	X1967.2 Y2371 (2234)
				2235	2095.082963	1807.420741	2218	2254	0.472222222	1959.242469	2370.945185	2371.036296	2218	2254	0.472222222	2370.98821	X1959.2 Y2371 (2235)
				2236	2095.082963	1807.420741	2218	2254	0.5	1951.251852	2370.945185	2371.036296	2218	2254	0.5	2370.990741	X1951.3 Y2371 (2236)
				2237	2095.082963	1807.420741	2218	2254	0.527777778	1943.261235	2370.945185	2371.036296	2218	2254	0.527777778	2370.993272	X1943.3 Y2371 (2237)
				2238	2095.082963	1807.420741	2218	2254	0.555555556	1935.270617	2370.945185	2371.036296	2218	2254	0.555555556	2370.995802	X1935.3 Y2371 (2238)
				2239	2095.082963	1807.420741	2218	2254	0.583333333	1927.28	2370.945185	2371.036296	2218	2254	0.583333333	2370.998333	X1927.3 Y2371 (2239)
				2240	2095.082963	1807.420741	2218	2254	0.611111111	1919.289383	2370.945185	2371.036296	2218	2254	0.611111111	2371.000864	X1919.3 Y2371 (2240)
				2241	2095.082963	1807.420741	2218	2254	0.638888889	1911.298765	2370.945185	2371.036296	2218	2254	0.638888889	2371.003395	X1911.3 Y2371 (2241)
				2242	2095.082963	1807.420741	2218	2254	0.666666667	1903.308148	2370.945185	2371.036296	2218	2254	0.666666667	2371.005926	X1903.3 Y2371 (2242)
				2243	2095.082963	1807.420741	2218	2254	0.694444444	1895.317531	2370.945185	2371.036296	2218	2254	0.694444444	2371.008457	X1895.3 Y2371 (2243)
				2244	2095.082963	1807.420741	2218	2254	0.722222222	1887.326914	2370.945185	2371.036296	2218	2254	0.722222222	2371.010988	X1887.3 Y2371 (2244)
				2245	2095.082963	1807.420741	2218	2254	0.75	1879.336296	2370.945185	2371.036296	2218	2254	0.75	2371.013519	X1879.3 Y2371 (2245)
				2246	2095.082963	1807.420741	2218	2254	0.777777778	1871.345679	2370.945185	2371.036296	2218	2254	0.777777778	2371.016049	X1871.3 Y2371 (2246)
				2247	2095.082963	1807.420741	2218	2254	0.805555556	1863.355062	2370.945185	2371.036296	2218	2254	0.805555556	2371.01858	X1863.4 Y2371 (2247)
				2248	2095.082963	1807.420741	2218	2254	0.833333333	1855.364444	2370.945185	2371.036296	2218	2254	0.833333333	2371.021111	X1855.4 Y2371 (2248)
				2249	2095.082963	1807.420741	2218	2254	0.861111111	1847.373827	2370.945185	2371.036296	2218	2254	0.861111111	2371.023642	X1847.4 Y2371 (2249)
				2250	2095.082963	1807.420741	2218	2254	0.888888889	1839.38321	2370.945185	2371.036296	2218	2254	0.888888889	2371.026173	X1839.4 Y2371 (2250)
				2251	2095.082963	1807.420741	2218	2254	0.916666667	1831.392593	2370.945185	2371.036296	2218	2254	0.916666667	2371.028704	X1831.4 Y2371 (2251)
				2252	2095.082963	1807.420741	2218	2254	0.944444444	1823.401975	2370.945185	2371.036296	2218	2254	0.944444444	2371.031235	X1823.4 Y2371 (2252)
				2253	2095.082963	1807.420741	2218	2254	0.972222222	1815.411358	2370.945185	2371.036296	2218	2254	0.972222222	2371.033765	X1815.4 Y2371 (2253)
				2254	1807.420741	1799.430123	2254	2255	0	1807.420741	2371.036296	2370.436049	2254	2255	0	2371.036296	X1807.4 Y2371 (2254)
				2255	1799.430123	1512.767901	2255	2291	0	1799.430123	2370.436049	2370.92716	2255	2291	0	2370.436049	X1799.4 Y2370.4 (2255)
				2256	1799.430123	1512.767901	2255	2291	0.027777778	1791.467284	2370.436049	2370.92716	2255	2291	0.027777778	2370.449691	X1791.5 Y2370.4 (2256)
				2257	1799.430123	1512.767901	2255	2291	0.055555556	1783.504444	2370.436049	2370.92716	2255	2291	0.055555556	2370.463333	X1783.5 Y2370.5 (2257)
				2258	1799.430123	1512.767901	2255	2291	0.083333333	1775.541605	2370.436049	2370.92716	2255	2291	0.083333333	2370.476975	X1775.5 Y2370.5 (2258)
				2259	1799.430123	1512.767901	2255	2291	0.111111111	1767.578765	2370.436049	2370.92716	2255	2291	0.111111111	2370.490617	X1767.6 Y2370.5 (2259)
				2260	1799.430123	1512.767901	2255	2291	0.138888889	1759.615926	2370.436049	2370.92716	2255	2291	0.138888889	2370.504259	X1759.6 Y2370.5 (2260)
				2261	1799.430123	1512.767901	2255	2291	0.166666667	1751.653086	2370.436049	2370.92716	2255	2291	0.166666667	2370.517901	X1751.7 Y2370.5 (2261)
				2262	1799.430123	1512.767901	2255	2291	0.194444444	1743.690247	2370.436049	2370.92716	2255	2291	0.194444444	2370.531543	X1743.7 Y2370.5 (2262)
				2263	1799.430123	1512.767901	2255	2291	0.222222222	1735.727407	2370.436049	2370.92716	2255	2291	0.222222222	2370.545185	X1735.7 Y2370.5 (2263)
				2264	1799.430123	1512.767901	2255	2291	0.25	1727.764568	2370.436049	2370.92716	2255	2291	0.25	2370.558827	X1727.8 Y2370.6 (2264)
				2265	1799.430123	1512.767901	2255	2291	0.277777778	1719.801728	2370.436049	2370.92716	2255	2291	0.277777778	2370.572469	X1719.8 Y2370.6 (2265)
				2266	1799.430123	1512.767901	2255	2291	0.305555556	1711.838889	2370.436049	2370.92716	2255	2291	0.305555556	2370.586111	X1711.8 Y2370.6 (2266)
				2267	1799.430123	1512.767901	2255	2291	0.333333333	1703.876049	2370.436049	2370.92716	2255	2291	0.333333333	2370.599753	X1703.9 Y2370.6 (2267)
				2268	1799.430123	1512.767901	2255	2291	0.361111111	1695.91321	2370.436049	2370.92716	2255	2291	0.361111111	2370.613395	X1695.9 Y2370.6 (2268)
				2269	1799.430123	1512.767901	2255	2291	0.388888889	1687.95037	2370.436049	2370.92716	2255	2291	0.388888889	2370.627037	X1688 Y2370.6 (2269)
				2270	1799.430123	1512.767901	2255	2291	0.416666667	1679.987531	2370.436049	2370.92716	2255	2291	0.416666667	2370.640679	X1680 Y2370.6 (2270)
				2271	1799.430123	1512.767901	2255	2291	0.444444444	1672.024691	2370.436049	2370.92716	2255	2291	0.444444444	2370.654321	X1672 Y2370.7 (2271)
				2272	1799.430123	1512.767901	2255	2291	0.472222222	1664.061852	2370.436049	2370.92716	2255	2291	0.472222222	2370.667963	X1664.1 Y2370.7 (2272)
				2273	1799.430123	1512.767901	2255	2291	0.5	1656.099012	2370.436049	2370.92716	2255	2291	0.5	2370.681605	X1656.1 Y2370.7 (2273)
				2274	1799.430123	1512.767901	2255	2291	0.527777778	1648.136173	2370.436049	2370.92716	2255	2291	0.527777778	2370.695247	X1648.1 Y2370.7 (2274)
				2275	1799.430123	1512.767901	2255	2291	0.555555556	1640.173333	2370.436049	2370.92716	2255	2291	0.555555556	2370.708889	X1640.2 Y2370.7 (2275)
				2276	1799.430123	1512.767901	2255	2291	0.583333333	1632.210494	2370.436049	2370.92716	2255	2291	0.583333333	2370.722531	X1632.2 Y2370.7 (2276)
				2277	1799.430123	1512.767901	2255	2291	0.611111111	1624.247654	2370.436049	2370.92716	2255	2291	0.611111111	2370.736173	X1624.2 Y2370.7 (2277)
				2278	1799.430123	1512.767901	2255	2291	0.638888889	1616.284815	2370.436049	2370.92716	2255	2291	0.638888889	2370.749815	X1616.3 Y2370.7 (2278)
				2279	1799.430123	1512.767901	2255	2291	0.666666667	1608.321975	2370.436049	2370.92716	2255	2291	0.666666667	2370.763457	X1608.3 Y2370.8 (2279)
				2280	1799.430123	1512.767901	2255	2291	0.694444444	1600.359136	2370.436049	2370.92716	2255	2291	0.694444444	2370.777099	X1600.4 Y2370.8 (2280)
				2281	1799.430123	1512.767901	2255	2291	0.722222222	1592.396296	2370.436049	2370.92716	2255	2291	0.722222222	2370.790741	X1592.4 Y2370.8 (2281)
				2282	1799.430123	1512.767901	2255	2291	0.75	1584.433457	2370.436049	2370.92716	2255	2291	0.75	2370.804383	X1584.4 Y2370.8 (2282)
				2283	1799.430123	1512.767901	2255	2291	0.777777778	1576.470617	2370.436049	2370.92716	2255	2291	0.777777778	2370.818025	X1576.5 Y2370.8 (2283)
				2284	1799.430123	1512.767901	2255	2291	0.805555556	1568.507778	2370.436049	2370.92716	2255	2291	0.805555556	2370.831667	X1568.5 Y2370.8 (2284)
				2285	1799.430123	1512.767901	2255	2291	0.833333333	1560.544938	2370.436049	2370.92716	2255	2291	0.833333333	2370.845309	X1560.5 Y2370.8 (2285)
				2286	1799.430123	1512.767901	2255	2291	0.861111111	1552.582099	2370.436049	2370.92716	2255	2291	0.861111111	2370.858951	X1552.6 Y2370.9 (2286)
				2287	1799.430123	1512.767901	2255	2291	0.888888889	1544.619259	2370.436049	2370.92716	2255	2291	0.888888889	2370.872593	X1544.6 Y2370.9 (2287)
				2288	1799.430123	1512.767901	2255	2291	0.916666667	1536.65642	2370.436049	2370.92716	2255	2291	0.916666667	2370.886235	X1536.7 Y2370.9 (2288)
				2289	1799.430123	1512.767901	2255	2291	0.944444444	1528.69358	2370.436049	2370.92716	2255	2291	0.944444444	2370.899877	X1528.7 Y2370.9 (2289)
				2290	1799.430123	1512.767901	2255	2291	0.972222222	1520.730741	2370.436049	2370.92716	2255	2291	0.972222222	2370.913519	X1520.7 Y2370.9 (2290)
				2291	1512.767901	1504.777284	2291	2292	0	1512.767901	2370.92716	2370.926914	2291	2292	0	2370.92716	X1512.8 Y2370.9 (2291)
				2292	1504.777284	1217.115062	2292	2328	0	1504.777284	2370.926914	2371.418025	2292	2328	0	2370.926914	X1504.8 Y2370.9 (2292)
				2293	1504.777284	1217.115062	2292	2328	0.027777778	1496.786667	2370.926914	2371.418025	2292	2328	0.027777778	2370.940556	X1496.8 Y2370.9 (2293)
				2294	1504.777284	1217.115062	2292	2328	0.055555556	1488.796049	2370.926914	2371.418025	2292	2328	0.055555556	2370.954198	X1488.8 Y2371 (2294)
				2295	1504.777284	1217.115062	2292	2328	0.083333333	1480.805432	2370.926914	2371.418025	2292	2328	0.083333333	2370.96784	X1480.8 Y2371 (2295)
				2296	1504.777284	1217.115062	2292	2328	0.111111111	1472.814815	2370.926914	2371.418025	2292	2328	0.111111111	2370.981481	X1472.8 Y2371 (2296)
				2297	1504.777284	1217.115062	2292	2328	0.138888889	1464.824198	2370.926914	2371.418025	2292	2328	0.138888889	2370.995123	X1464.8 Y2371 (2297)
				2298	1504.777284	1217.115062	2292	2328	0.166666667	1456.83358	2370.926914	2371.418025	2292	2328	0.166666667	2371.008765	X1456.8 Y2371 (2298)
				2299	1504.777284	1217.115062	2292	2328	0.194444444	1448.842963	2370.926914	2371.418025	2292	2328	0.194444444	2371.022407	X1448.8 Y2371 (2299)
				2300	1504.777284	1217.115062	2292	2328	0.222222222	1440.852346	2370.926914	2371.418025	2292	2328	0.222222222	2371.036049	X1440.9 Y2371 (2300)
				2301	1504.777284	1217.115062	2292	2328	0.25	1432.861728	2370.926914	2371.418025	2292	2328	0.25	2371.049691	X1432.9 Y2371 (2301)
				2302	1504.777284	1217.115062	2292	2328	0.277777778	1424.871111	2370.926914	2371.418025	2292	2328	0.277777778	2371.063333	X1424.9 Y2371.1 (2302)
				2303	1504.777284	1217.115062	2292	2328	0.305555556	1416.880494	2370.926914	2371.418025	2292	2328	0.305555556	2371.076975	X1416.9 Y2371.1 (2303)
				2304	1504.777284	1217.115062	2292	2328	0.333333333	1408.889877	2370.926914	2371.418025	2292	2328	0.333333333	2371.090617	X1408.9 Y2371.1 (2304)
				2305	1504.777284	1217.115062	2292	2328	0.361111111	1400.899259	2370.926914	2371.418025	2292	2328	0.361111111	2371.104259	X1400.9 Y2371.1 (2305)
				2306	1504.777284	1217.115062	2292	2328	0.388888889	1392.908642	2370.926914	2371.418025	2292	2328	0.388888889	2371.117901	X1392.9 Y2371.1 (2306)
				2307	1504.777284	1217.115062	2292	2328	0.416666667	1384.918025	2370.926914	2371.418025	2292	2328	0.416666667	2371.131543	X1384.9 Y2371.1 (2307)
				2308	1504.777284	1217.115062	2292	2328	0.444444444	1376.927407	2370.926914	2371.418025	2292	2328	0.444444444	2371.145185	X1376.9 Y2371.1 (2308)
				2309	1504.777284	1217.115062	2292	2328	0.472222222	1368.93679	2370.926914	2371.418025	2292	2328	0.472222222	2371.158827	X1368.9 Y2371.2 (2309)
				2310	1504.777284	1217.115062	2292	2328	0.5	1360.946173	2370.926914	2371.418025	2292	2328	0.5	2371.172469	X1360.9 Y2371.2 (2310)
				2311	1504.777284	1217.115062	2292	2328	0.527777778	1352.955556	2370.926914	2371.418025	2292	2328	0.527777778	2371.186111	X1353 Y2371.2 (2311)
				2312	1504.777284	1217.115062	2292	2328	0.555555556	1344.964938	2370.926914	2371.418025	2292	2328	0.555555556	2371.199753	X1345 Y2371.2 (2312)
				2313	1504.777284	1217.115062	2292	2328	0.583333333	1336.974321	2370.926914	2371.418025	2292	2328	0.583333333	2371.213395	X1337 Y2371.2 (2313)
				2314	1504.777284	1217.115062	2292	2328	0.611111111	1328.983704	2370.926914	2371.418025	2292	2328	0.611111111	2371.227037	X1329 Y2371.2 (2314)
				2315	1504.777284	1217.115062	2292	2328	0.638888889	1320.993086	2370.926914	2371.418025	2292	2328	0.638888889	2371.240679	X1321 Y2371.2 (2315)
				2316	1504.777284	1217.115062	2292	2328	0.666666667	1313.002469	2370.926914	2371.418025	2292	2328	0.666666667	2371.254321	X1313 Y2371.3 (2316)
				2317	1504.777284	1217.115062	2292	2328	0.694444444	1305.011852	2370.926914	2371.418025	2292	2328	0.694444444	2371.267963	X1305 Y2371.3 (2317)
				2318	1504.777284	1217.115062	2292	2328	0.722222222	1297.021235	2370.926914	2371.418025	2292	2328	0.722222222	2371.281605	X1297 Y2371.3 (2318)
				2319	1504.777284	1217.115062	2292	2328	0.75	1289.030617	2370.926914	2371.418025	2292	2328	0.75	2371.295247	X1289 Y2371.3 (2319)
				2320	1504.777284	1217.115062	2292	2328	0.777777778	1281.04	2370.926914	2371.418025	2292	2328	0.777777778	2371.308889	X1281 Y2371.3 (2320)
				2321	1504.777284	1217.115062	2292	2328	0.805555556	1273.049383	2370.926914	2371.418025	2292	2328	0.805555556	2371.322531	X1273 Y2371.3 (2321)
				2322	1504.777284	1217.115062	2292	2328	0.833333333	1265.058765	2370.926914	2371.418025	2292	2328	0.833333333	2371.336173	X1265.1 Y2371.3 (2322)
				2323	1504.777284	1217.115062	2292	2328	0.861111111	1257.068148	2370.926914	2371.418025	2292	2328	0.861111111	2371.349815	X1257.1 Y2371.3 (2323)
				2324	1504.777284	1217.115062	2292	2328	0.888888889	1249.077531	2370.926914	2371.418025	2292	2328	0.888888889	2371.363457	X1249.1 Y2371.4 (2324)
				2325	1504.777284	1217.115062	2292	2328	0.916666667	1241.086914	2370.926914	2371.418025	2292	2328	0.916666667	2371.377099	X1241.1 Y2371.4 (2325)
				2326	1504.777284	1217.115062	2292	2328	0.944444444	1233.096296	2370.926914	2371.418025	2292	2328	0.944444444	2371.390741	X1233.1 Y2371.4 (2326)
				2327	1504.777284	1217.115062	2292	2328	0.972222222	1225.105679	2370.926914	2371.418025	2292	2328	0.972222222	2371.404383	X1225.1 Y2371.4 (2327)
				2328	1217.115062	1209.124444	2328	2329	0	1217.115062	2371.418025	2371.417778	2328	2329	0	2371.418025	X1217.1 Y2371.4 (2328)
				2329	1209.124444	1024.340247	2329	2352	0	1209.124444	2371.417778	2371.412099	2329	2352	0	2371.417778	X1209.1 Y2371.4 (2329)
				2330	1209.124444	1024.340247	2329	2352	0.043478261	1201.090349	2371.417778	2371.412099	2329	2352	0.043478261	2371.417531	X1201.1 Y2371.4 (2330)
				2331	1209.124444	1024.340247	2329	2352	0.086956522	1193.056253	2371.417778	2371.412099	2329	2352	0.086956522	2371.417284	X1193.1 Y2371.4 (2331)
				2332	1209.124444	1024.340247	2329	2352	0.130434783	1185.022158	2371.417778	2371.412099	2329	2352	0.130434783	2371.417037	X1185 Y2371.4 (2332)
				2333	1209.124444	1024.340247	2329	2352	0.173913043	1176.988062	2371.417778	2371.412099	2329	2352	0.173913043	2371.41679	X1177 Y2371.4 (2333)
				2334	1209.124444	1024.340247	2329	2352	0.217391304	1168.953967	2371.417778	2371.412099	2329	2352	0.217391304	2371.416543	X1169 Y2371.4 (2334)
				2335	1209.124444	1024.340247	2329	2352	0.260869565	1160.919871	2371.417778	2371.412099	2329	2352	0.260869565	2371.416296	X1160.9 Y2371.4 (2335)
				2336	1209.124444	1024.340247	2329	2352	0.304347826	1152.885776	2371.417778	2371.412099	2329	2352	0.304347826	2371.416049	X1152.9 Y2371.4 (2336)
				2337	1209.124444	1024.340247	2329	2352	0.347826087	1144.85168	2371.417778	2371.412099	2329	2352	0.347826087	2371.415802	X1144.9 Y2371.4 (2337)
				2338	1209.124444	1024.340247	2329	2352	0.391304348	1136.817585	2371.417778	2371.412099	2329	2352	0.391304348	2371.415556	X1136.8 Y2371.4 (2338)
				2339	1209.124444	1024.340247	2329	2352	0.434782609	1128.783489	2371.417778	2371.412099	2329	2352	0.434782609	2371.415309	X1128.8 Y2371.4 (2339)
				2340	1209.124444	1024.340247	2329	2352	0.47826087	1120.749393	2371.417778	2371.412099	2329	2352	0.47826087	2371.415062	X1120.7 Y2371.4 (2340)
				2341	1209.124444	1024.340247	2329	2352	0.52173913	1112.715298	2371.417778	2371.412099	2329	2352	0.52173913	2371.414815	X1112.7 Y2371.4 (2341)
				2342	1209.124444	1024.340247	2329	2352	0.565217391	1104.681202	2371.417778	2371.412099	2329	2352	0.565217391	2371.414568	X1104.7 Y2371.4 (2342)
				2343	1209.124444	1024.340247	2329	2352	0.608695652	1096.647107	2371.417778	2371.412099	2329	2352	0.608695652	2371.414321	X1096.6 Y2371.4 (2343)
				2344	1209.124444	1024.340247	2329	2352	0.652173913	1088.613011	2371.417778	2371.412099	2329	2352	0.652173913	2371.414074	X1088.6 Y2371.4 (2344)
				2345	1209.124444	1024.340247	2329	2352	0.695652174	1080.578916	2371.417778	2371.412099	2329	2352	0.695652174	2371.413827	X1080.6 Y2371.4 (2345)
				2346	1209.124444	1024.340247	2329	2352	0.739130435	1072.54482	2371.417778	2371.412099	2329	2352	0.739130435	2371.41358	X1072.5 Y2371.4 (2346)
				2347	1209.124444	1024.340247	2329	2352	0.782608696	1064.510725	2371.417778	2371.412099	2329	2352	0.782608696	2371.413333	X1064.5 Y2371.4 (2347)
				2348	1209.124444	1024.340247	2329	2352	0.826086957	1056.476629	2371.417778	2371.412099	2329	2352	0.826086957	2371.413086	X1056.5 Y2371.4 (2348)
				2349	1209.124444	1024.340247	2329	2352	0.869565217	1048.442534	2371.417778	2371.412099	2329	2352	0.869565217	2371.41284	X1048.4 Y2371.4 (2349)
				2350	1209.124444	1024.340247	2329	2352	0.913043478	1040.408438	2371.417778	2371.412099	2329	2352	0.913043478	2371.412593	X1040.4 Y2371.4 (2350)
				2351	1209.124444	1024.340247	2329	2352	0.956521739	1032.374342	2371.417778	2371.412099	2329	2352	0.956521739	2371.412346	X1032.4 Y2371.4 (2351)
				2352	1024.340247	1016.34963	2352	2353	0	1024.340247	2371.412099	2371.411852	2352	2353	0	2371.412099	X1024.3 Y2371.4 (2352)
				2353	1016.34963	824.5748148	2353	2377	0	1016.34963	2371.411852	2371.405926	2353	2377	0	2371.411852	X1016.3 Y2371.4 (2353)
				2354	1016.34963	824.5748148	2353	2377	0.041666667	1008.359012	2371.411852	2371.405926	2353	2377	0.041666667	2371.411605	X1008.4 Y2371.4 (2354)
				2355	1016.34963	824.5748148	2353	2377	0.083333333	1000.368395	2371.411852	2371.405926	2353	2377	0.083333333	2371.411358	X1000.4 Y2371.4 (2355)
				2356	1016.34963	824.5748148	2353	2377	0.125	992.3777778	2371.411852	2371.405926	2353	2377	0.125	2371.411111	X992.4 Y2371.4 (2356)
				2357	1016.34963	824.5748148	2353	2377	0.166666667	984.3871605	2371.411852	2371.405926	2353	2377	0.166666667	2371.410864	X984.4 Y2371.4 (2357)
				2358	1016.34963	824.5748148	2353	2377	0.208333333	976.3965432	2371.411852	2371.405926	2353	2377	0.208333333	2371.410617	X976.4 Y2371.4 (2358)
				2359	1016.34963	824.5748148	2353	2377	0.25	968.4059259	2371.411852	2371.405926	2353	2377	0.25	2371.41037	X968.4 Y2371.4 (2359)
				2360	1016.34963	824.5748148	2353	2377	0.291666667	960.4153086	2371.411852	2371.405926	2353	2377	0.291666667	2371.410123	X960.4 Y2371.4 (2360)
				2361	1016.34963	824.5748148	2353	2377	0.333333333	952.4246914	2371.411852	2371.405926	2353	2377	0.333333333	2371.409877	X952.4 Y2371.4 (2361)
				2362	1016.34963	824.5748148	2353	2377	0.375	944.4340741	2371.411852	2371.405926	2353	2377	0.375	2371.40963	X944.4 Y2371.4 (2362)
				2363	1016.34963	824.5748148	2353	2377	0.416666667	936.4434568	2371.411852	2371.405926	2353	2377	0.416666667	2371.409383	X936.4 Y2371.4 (2363)
				2364	1016.34963	824.5748148	2353	2377	0.458333333	928.4528395	2371.411852	2371.405926	2353	2377	0.458333333	2371.409136	X928.5 Y2371.4 (2364)
				2365	1016.34963	824.5748148	2353	2377	0.5	920.4622222	2371.411852	2371.405926	2353	2377	0.5	2371.408889	X920.5 Y2371.4 (2365)
				2366	1016.34963	824.5748148	2353	2377	0.541666667	912.4716049	2371.411852	2371.405926	2353	2377	0.541666667	2371.408642	X912.5 Y2371.4 (2366)
				2367	1016.34963	824.5748148	2353	2377	0.583333333	904.4809877	2371.411852	2371.405926	2353	2377	0.583333333	2371.408395	X904.5 Y2371.4 (2367)
				2368	1016.34963	824.5748148	2353	2377	0.625	896.4903704	2371.411852	2371.405926	2353	2377	0.625	2371.408148	X896.5 Y2371.4 (2368)
				2369	1016.34963	824.5748148	2353	2377	0.666666667	888.4997531	2371.411852	2371.405926	2353	2377	0.666666667	2371.407901	X888.5 Y2371.4 (2369)
				2370	1016.34963	824.5748148	2353	2377	0.708333333	880.5091358	2371.411852	2371.405926	2353	2377	0.708333333	2371.407654	X880.5 Y2371.4 (2370)
				2371	1016.34963	824.5748148	2353	2377	0.75	872.5185185	2371.411852	2371.405926	2353	2377	0.75	2371.407407	X872.5 Y2371.4 (2371)
				2372	1016.34963	824.5748148	2353	2377	0.791666667	864.5279012	2371.411852	2371.405926	2353	2377	0.791666667	2371.40716	X864.5 Y2371.4 (2372)
				2373	1016.34963	824.5748148	2353	2377	0.833333333	856.537284	2371.411852	2371.405926	2353	2377	0.833333333	2371.406914	X856.5 Y2371.4 (2373)
				2374	1016.34963	824.5748148	2353	2377	0.875	848.5466667	2371.411852	2371.405926	2353	2377	0.875	2371.406667	X848.5 Y2371.4 (2374)
				2375	1016.34963	824.5748148	2353	2377	0.916666667	840.5560494	2371.411852	2371.405926	2353	2377	0.916666667	2371.40642	X840.6 Y2371.4 (2375)
				2376	1016.34963	824.5748148	2353	2377	0.958333333	832.5654321	2371.411852	2371.405926	2353	2377	0.958333333	2371.406173	X832.6 Y2371.4 (2376)
				2377	824.5748148	816.5841975	2377	2378	0	824.5748148	2371.405926	2371.405679	2377	2378	0	2371.405926	X824.6 Y2371.4 (2377)
				2378	816.5841975	632.8	2378	2401	0	816.5841975	2371.405679	2370.4	2378	2401	0	2371.405679	X816.6 Y2371.4 (2378)
				2379	816.5841975	632.8	2378	2401	0.043478261	808.5935802	2371.405679	2370.4	2378	2401	0.043478261	2371.361954	X808.6 Y2371.4 (2379)
				2380	816.5841975	632.8	2378	2401	0.086956522	800.602963	2371.405679	2370.4	2378	2401	0.086956522	2371.318229	X800.6 Y2371.3 (2380)
				2381	816.5841975	632.8	2378	2401	0.130434783	792.6123457	2371.405679	2370.4	2378	2401	0.130434783	2371.274503	X792.6 Y2371.3 (2381)
				2382	816.5841975	632.8	2378	2401	0.173913043	784.6217284	2371.405679	2370.4	2378	2401	0.173913043	2371.230778	X784.6 Y2371.2 (2382)
				2383	816.5841975	632.8	2378	2401	0.217391304	776.6311111	2371.405679	2370.4	2378	2401	0.217391304	2371.187053	X776.6 Y2371.2 (2383)
				2384	816.5841975	632.8	2378	2401	0.260869565	768.6404938	2371.405679	2370.4	2378	2401	0.260869565	2371.143328	X768.6 Y2371.1 (2384)
				2385	816.5841975	632.8	2378	2401	0.304347826	760.6498765	2371.405679	2370.4	2378	2401	0.304347826	2371.099603	X760.6 Y2371.1 (2385)
				2386	816.5841975	632.8	2378	2401	0.347826087	752.6592593	2371.405679	2370.4	2378	2401	0.347826087	2371.055878	X752.7 Y2371.1 (2386)
				2387	816.5841975	632.8	2378	2401	0.391304348	744.668642	2371.405679	2370.4	2378	2401	0.391304348	2371.012152	X744.7 Y2371 (2387)
				2388	816.5841975	632.8	2378	2401	0.434782609	736.6780247	2371.405679	2370.4	2378	2401	0.434782609	2370.968427	X736.7 Y2371 (2388)
				2389	816.5841975	632.8	2378	2401	0.47826087	728.6874074	2371.405679	2370.4	2378	2401	0.47826087	2370.924702	X728.7 Y2370.9 (2389)
				2390	816.5841975	632.8	2378	2401	0.52173913	720.6967901	2371.405679	2370.4	2378	2401	0.52173913	2370.880977	X720.7 Y2370.9 (2390)
				2391	816.5841975	632.8	2378	2401	0.565217391	712.7061728	2371.405679	2370.4	2378	2401	0.565217391	2370.837252	X712.7 Y2370.8 (2391)
				2392	816.5841975	632.8	2378	2401	0.608695652	704.7155556	2371.405679	2370.4	2378	2401	0.608695652	2370.793527	X704.7 Y2370.8 (2392)
				2393	816.5841975	632.8	2378	2401	0.652173913	696.7249383	2371.405679	2370.4	2378	2401	0.652173913	2370.749801	X696.7 Y2370.7 (2393)
				2394	816.5841975	632.8	2378	2401	0.695652174	688.734321	2371.405679	2370.4	2378	2401	0.695652174	2370.706076	X688.7 Y2370.7 (2394)
				2395	816.5841975	632.8	2378	2401	0.739130435	680.7437037	2371.405679	2370.4	2378	2401	0.739130435	2370.662351	X680.7 Y2370.7 (2395)
				2396	816.5841975	632.8	2378	2401	0.782608696	672.7530864	2371.405679	2370.4	2378	2401	0.782608696	2370.618626	X672.8 Y2370.6 (2396)
				2397	816.5841975	632.8	2378	2401	0.826086957	664.7624691	2371.405679	2370.4	2378	2401	0.826086957	2370.574901	X664.8 Y2370.6 (2397)
				2398	816.5841975	632.8	2378	2401	0.869565217	656.7718519	2371.405679	2370.4	2378	2401	0.869565217	2370.531176	X656.8 Y2370.5 (2398)
				2399	816.5841975	632.8	2378	2401	0.913043478	648.7812346	2371.405679	2370.4	2378	2401	0.913043478	2370.48745	X648.8 Y2370.5 (2399)
				2400	816.5841975	632.8	2378	2401	0.956521739	640.7906173	2371.405679	2370.4	2378	2401	0.956521739	2370.443725	X640.8 Y2370.4 (2400)
				2401	632.8	#REF!	2401	#REF!	#REF!	632.8	2370.4	#REF!	2401	#REF!	#REF!	2370.4	X632.8 Y2370.4 (2401)

## XML
	F-Pin	B-Pin	X-Coord	Y-Coord	Z-Coord	X-Conj.	Y-Conj.	Z-Conj	<?xml version="1.0" ?>
									<SerializableData>
										<LayerCalibration layer="U">				Z-Offsets	Z-Extension
											<float name="zFront">150</float>			zFront	150
											<float name="zBack">250</float>			zBack	250
											<str name="_layer">U</str>
											<SerializableLocation name="Offset">
												<float name="y">0.0</float>
												<float name="x">0.0</float>
												<float name="z">0.0</float>		Region	Start Pin	End Pin	X Conj. Offset	Y Conj. Offset
											</SerializableLocation>			Head	1	400	0	0.9346
1	1	400	631.4	2363.3	250	631.4	2364.2346	150			<SerializableLocation name="B1">			Bottom	401	1200	-9.3276979	0
2	1	400	631.4	2363.3	250	631.4	2364.2346	150				<float name="x">631.4</float>		Foot	1201	1601	0	-0.9346
3	1	400	631.4	2363.3	250	631.4	2364.2346	150				<float name="y">2363.3</float>		Top	1602	2401	9.3276979	0
4	1	400	631.4	2363.3	250	631.4	2364.2346	150				<float name="z">250</float>
5	1	400	631.4	2363.3	250	631.4	2364.2346	150			</SerializableLocation>
6	1	400	631.4	2363.3	250	631.4	2364.2346	150			<SerializableLocation name="F400">
7	1	400	631.4	2363.3	250	631.4	2364.2346	150				<float name="x">631.4</float>
8	1	400	631.4	2363.3	250	631.4	2364.2346	150				<float name="y">2364.2346</float>
9	1	400	631.4	2363.3	250	631.4	2364.2346	150				<float name="z">150</float>
10	1	400	631.4	2363.3	250	631.4	2364.2346	150			</SerializableLocation>
1	2	399	631.3957222	2357.559296	250	631.3957222	2358.493896	150			<SerializableLocation name="B2">
2	2	399	631.3957222	2357.559296	250	631.3957222	2358.493896	150				<float name="x">631.395722200747</float>
3	2	399	631.3957222	2357.559296	250	631.3957222	2358.493896	150				<float name="y">2357.55929648241</float>
4	2	399	631.3957222	2357.559296	250	631.3957222	2358.493896	150				<float name="z">250</float>
5	2	399	631.3957222	2357.559296	250	631.3957222	2358.493896	150			</SerializableLocation>
6	2	399	631.3957222	2357.559296	250	631.3957222	2358.493896	150			<SerializableLocation name="F399">
7	2	399	631.3957222	2357.559296	250	631.3957222	2358.493896	150				<float name="x">631.395722200747</float>
8	2	399	631.3957222	2357.559296	250	631.3957222	2358.493896	150				<float name="y">2358.49389648241</float>
9	2	399	631.3957222	2357.559296	250	631.3957222	2358.493896	150				<float name="z">150</float>
10	2	399	631.3957222	2357.559296	250	631.3957222	2358.493896	150			</SerializableLocation>
1	3	398	631.3914444	2351.818593	250	631.3914444	2352.753193	150			<SerializableLocation name="B3">
2	3	398	631.3914444	2351.818593	250	631.3914444	2352.753193	150				<float name="x">631.391444401495</float>
3	3	398	631.3914444	2351.818593	250	631.3914444	2352.753193	150				<float name="y">2351.81859296482</float>
4	3	398	631.3914444	2351.818593	250	631.3914444	2352.753193	150				<float name="z">250</float>
5	3	398	631.3914444	2351.818593	250	631.3914444	2352.753193	150			</SerializableLocation>
6	3	398	631.3914444	2351.818593	250	631.3914444	2352.753193	150			<SerializableLocation name="F398">
7	3	398	631.3914444	2351.818593	250	631.3914444	2352.753193	150				<float name="x">631.391444401495</float>
8	3	398	631.3914444	2351.818593	250	631.3914444	2352.753193	150				<float name="y">2352.75319296482</float>
9	3	398	631.3914444	2351.818593	250	631.3914444	2352.753193	150				<float name="z">150</float>
10	3	398	631.3914444	2351.818593	250	631.3914444	2352.753193	150			</SerializableLocation>
1	4	397	631.3871666	2346.077889	250	631.3871666	2347.012489	150			<SerializableLocation name="B4">
2	4	397	631.3871666	2346.077889	250	631.3871666	2347.012489	150				<float name="x">631.387166602242</float>
3	4	397	631.3871666	2346.077889	250	631.3871666	2347.012489	150				<float name="y">2346.07788944724</float>
4	4	397	631.3871666	2346.077889	250	631.3871666	2347.012489	150				<float name="z">250</float>
5	4	397	631.3871666	2346.077889	250	631.3871666	2347.012489	150			</SerializableLocation>
6	4	397	631.3871666	2346.077889	250	631.3871666	2347.012489	150			<SerializableLocation name="F397">
7	4	397	631.3871666	2346.077889	250	631.3871666	2347.012489	150				<float name="x">631.387166602242</float>
8	4	397	631.3871666	2346.077889	250	631.3871666	2347.012489	150				<float name="y">2347.01248944724</float>
9	4	397	631.3871666	2346.077889	250	631.3871666	2347.012489	150				<float name="z">150</float>
10	4	397	631.3871666	2346.077889	250	631.3871666	2347.012489	150			</SerializableLocation>
1	5	396	631.3828888	2340.337186	250	631.3828888	2341.271786	150			<SerializableLocation name="B5">
2	5	396	631.3828888	2340.337186	250	631.3828888	2341.271786	150				<float name="x">631.382888802989</float>
3	5	396	631.3828888	2340.337186	250	631.3828888	2341.271786	150				<float name="y">2340.33718592965</float>
4	5	396	631.3828888	2340.337186	250	631.3828888	2341.271786	150				<float name="z">250</float>
5	5	396	631.3828888	2340.337186	250	631.3828888	2341.271786	150			</SerializableLocation>
6	5	396	631.3828888	2340.337186	250	631.3828888	2341.271786	150			<SerializableLocation name="F396">
7	5	396	631.3828888	2340.337186	250	631.3828888	2341.271786	150				<float name="x">631.382888802989</float>
8	5	396	631.3828888	2340.337186	250	631.3828888	2341.271786	150				<float name="y">2341.27178592965</float>
9	5	396	631.3828888	2340.337186	250	631.3828888	2341.271786	150				<float name="z">150</float>
10	5	396	631.3828888	2340.337186	250	631.3828888	2341.271786	150			</SerializableLocation>
1	6	395	631.378611	2334.596482	250	631.378611	2335.531082	150			<SerializableLocation name="B6">
2	6	395	631.378611	2334.596482	250	631.378611	2335.531082	150				<float name="x">631.378611003737</float>
3	6	395	631.378611	2334.596482	250	631.378611	2335.531082	150				<float name="y">2334.59648241206</float>
4	6	395	631.378611	2334.596482	250	631.378611	2335.531082	150				<float name="z">250</float>
5	6	395	631.378611	2334.596482	250	631.378611	2335.531082	150			</SerializableLocation>
6	6	395	631.378611	2334.596482	250	631.378611	2335.531082	150			<SerializableLocation name="F395">
7	6	395	631.378611	2334.596482	250	631.378611	2335.531082	150				<float name="x">631.378611003737</float>
8	6	395	631.378611	2334.596482	250	631.378611	2335.531082	150				<float name="y">2335.53108241206</float>
9	6	395	631.378611	2334.596482	250	631.378611	2335.531082	150				<float name="z">150</float>
10	6	395	631.378611	2334.596482	250	631.378611	2335.531082	150			</SerializableLocation>
1	7	394	631.3743332	2328.855779	250	631.3743332	2329.790379	150			<SerializableLocation name="B7">
2	7	394	631.3743332	2328.855779	250	631.3743332	2329.790379	150				<float name="x">631.374333204484</float>
3	7	394	631.3743332	2328.855779	250	631.3743332	2329.790379	150				<float name="y">2328.85577889447</float>
4	7	394	631.3743332	2328.855779	250	631.3743332	2329.790379	150				<float name="z">250</float>
5	7	394	631.3743332	2328.855779	250	631.3743332	2329.790379	150			</SerializableLocation>
6	7	394	631.3743332	2328.855779	250	631.3743332	2329.790379	150			<SerializableLocation name="F394">
7	7	394	631.3743332	2328.855779	250	631.3743332	2329.790379	150				<float name="x">631.374333204484</float>
8	7	394	631.3743332	2328.855779	250	631.3743332	2329.790379	150				<float name="y">2329.79037889447</float>
9	7	394	631.3743332	2328.855779	250	631.3743332	2329.790379	150				<float name="z">150</float>
10	7	394	631.3743332	2328.855779	250	631.3743332	2329.790379	150			</SerializableLocation>
1	8	393	631.3700554	2323.115075	250	631.3700554	2324.049675	150			<SerializableLocation name="B8">
2	8	393	631.3700554	2323.115075	250	631.3700554	2324.049675	150				<float name="x">631.370055405231</float>
3	8	393	631.3700554	2323.115075	250	631.3700554	2324.049675	150				<float name="y">2323.11507537688</float>
4	8	393	631.3700554	2323.115075	250	631.3700554	2324.049675	150				<float name="z">250</float>
5	8	393	631.3700554	2323.115075	250	631.3700554	2324.049675	150			</SerializableLocation>
6	8	393	631.3700554	2323.115075	250	631.3700554	2324.049675	150			<SerializableLocation name="F393">
7	8	393	631.3700554	2323.115075	250	631.3700554	2324.049675	150				<float name="x">631.370055405231</float>
8	8	393	631.3700554	2323.115075	250	631.3700554	2324.049675	150				<float name="y">2324.04967537688</float>
9	8	393	631.3700554	2323.115075	250	631.3700554	2324.049675	150				<float name="z">150</float>
10	8	393	631.3700554	2323.115075	250	631.3700554	2324.049675	150			</SerializableLocation>
1	9	392	631.3657776	2317.374372	250	631.3657776	2318.308972	150			<SerializableLocation name="B9">
2	9	392	631.3657776	2317.374372	250	631.3657776	2318.308972	150				<float name="x">631.365777605979</float>
3	9	392	631.3657776	2317.374372	250	631.3657776	2318.308972	150				<float name="y">2317.3743718593</float>
4	9	392	631.3657776	2317.374372	250	631.3657776	2318.308972	150				<float name="z">250</float>
5	9	392	631.3657776	2317.374372	250	631.3657776	2318.308972	150			</SerializableLocation>
6	9	392	631.3657776	2317.374372	250	631.3657776	2318.308972	150			<SerializableLocation name="F392">
7	9	392	631.3657776	2317.374372	250	631.3657776	2318.308972	150				<float name="x">631.365777605979</float>
8	9	392	631.3657776	2317.374372	250	631.3657776	2318.308972	150				<float name="y">2318.3089718593</float>
9	9	392	631.3657776	2317.374372	250	631.3657776	2318.308972	150				<float name="z">150</float>
10	9	392	631.3657776	2317.374372	250	631.3657776	2318.308972	150			</SerializableLocation>
1	10	391	631.3614998	2311.633668	250	631.3614998	2312.568268	150			<SerializableLocation name="B10">
2	10	391	631.3614998	2311.633668	250	631.3614998	2312.568268	150				<float name="x">631.361499806726</float>
3	10	391	631.3614998	2311.633668	250	631.3614998	2312.568268	150				<float name="y">2311.63366834171</float>
4	10	391	631.3614998	2311.633668	250	631.3614998	2312.568268	150				<float name="z">250</float>
5	10	391	631.3614998	2311.633668	250	631.3614998	2312.568268	150			</SerializableLocation>
6	10	391	631.3614998	2311.633668	250	631.3614998	2312.568268	150			<SerializableLocation name="F391">
7	10	391	631.3614998	2311.633668	250	631.3614998	2312.568268	150				<float name="x">631.361499806726</float>
8	10	391	631.3614998	2311.633668	250	631.3614998	2312.568268	150				<float name="y">2312.56826834171</float>
9	10	391	631.3614998	2311.633668	250	631.3614998	2312.568268	150				<float name="z">150</float>
10	10	391	631.3614998	2311.633668	250	631.3614998	2312.568268	150			</SerializableLocation>
1	11	390	631.357222	2305.892965	250	631.357222	2306.827565	150			<SerializableLocation name="B11">
2	11	390	631.357222	2305.892965	250	631.357222	2306.827565	150				<float name="x">631.357222007473</float>
3	11	390	631.357222	2305.892965	250	631.357222	2306.827565	150				<float name="y">2305.89296482412</float>
4	11	390	631.357222	2305.892965	250	631.357222	2306.827565	150				<float name="z">250</float>
5	11	390	631.357222	2305.892965	250	631.357222	2306.827565	150			</SerializableLocation>
6	11	390	631.357222	2305.892965	250	631.357222	2306.827565	150			<SerializableLocation name="F390">
7	11	390	631.357222	2305.892965	250	631.357222	2306.827565	150				<float name="x">631.357222007473</float>
8	11	390	631.357222	2305.892965	250	631.357222	2306.827565	150				<float name="y">2306.82756482412</float>
9	11	390	631.357222	2305.892965	250	631.357222	2306.827565	150				<float name="z">150</float>
10	11	390	631.357222	2305.892965	250	631.357222	2306.827565	150			</SerializableLocation>
1	12	389	631.3529442	2300.152261	250	631.3529442	2301.086861	150			<SerializableLocation name="B12">
2	12	389	631.3529442	2300.152261	250	631.3529442	2301.086861	150				<float name="x">631.352944208221</float>
3	12	389	631.3529442	2300.152261	250	631.3529442	2301.086861	150				<float name="y">2300.15226130653</float>
4	12	389	631.3529442	2300.152261	250	631.3529442	2301.086861	150				<float name="z">250</float>
5	12	389	631.3529442	2300.152261	250	631.3529442	2301.086861	150			</SerializableLocation>
6	12	389	631.3529442	2300.152261	250	631.3529442	2301.086861	150			<SerializableLocation name="F389">
7	12	389	631.3529442	2300.152261	250	631.3529442	2301.086861	150				<float name="x">631.352944208221</float>
8	12	389	631.3529442	2300.152261	250	631.3529442	2301.086861	150				<float name="y">2301.08686130653</float>
9	12	389	631.3529442	2300.152261	250	631.3529442	2301.086861	150				<float name="z">150</float>
10	12	389	631.3529442	2300.152261	250	631.3529442	2301.086861	150			</SerializableLocation>
1	13	388	631.3486664	2294.411558	250	631.3486664	2295.346158	150			<SerializableLocation name="B13">
2	13	388	631.3486664	2294.411558	250	631.3486664	2295.346158	150				<float name="x">631.348666408968</float>
3	13	388	631.3486664	2294.411558	250	631.3486664	2295.346158	150				<float name="y">2294.41155778894</float>
4	13	388	631.3486664	2294.411558	250	631.3486664	2295.346158	150				<float name="z">250</float>
5	13	388	631.3486664	2294.411558	250	631.3486664	2295.346158	150			</SerializableLocation>
6	13	388	631.3486664	2294.411558	250	631.3486664	2295.346158	150			<SerializableLocation name="F388">
7	13	388	631.3486664	2294.411558	250	631.3486664	2295.346158	150				<float name="x">631.348666408968</float>
8	13	388	631.3486664	2294.411558	250	631.3486664	2295.346158	150				<float name="y">2295.34615778894</float>
9	13	388	631.3486664	2294.411558	250	631.3486664	2295.346158	150				<float name="z">150</float>
10	13	388	631.3486664	2294.411558	250	631.3486664	2295.346158	150			</SerializableLocation>
1	14	387	631.3443886	2288.670854	250	631.3443886	2289.605454	150			<SerializableLocation name="B14">
2	14	387	631.3443886	2288.670854	250	631.3443886	2289.605454	150				<float name="x">631.344388609715</float>
3	14	387	631.3443886	2288.670854	250	631.3443886	2289.605454	150				<float name="y">2288.67085427136</float>
4	14	387	631.3443886	2288.670854	250	631.3443886	2289.605454	150				<float name="z">250</float>
5	14	387	631.3443886	2288.670854	250	631.3443886	2289.605454	150			</SerializableLocation>
6	14	387	631.3443886	2288.670854	250	631.3443886	2289.605454	150			<SerializableLocation name="F387">
7	14	387	631.3443886	2288.670854	250	631.3443886	2289.605454	150				<float name="x">631.344388609715</float>
8	14	387	631.3443886	2288.670854	250	631.3443886	2289.605454	150				<float name="y">2289.60545427136</float>
9	14	387	631.3443886	2288.670854	250	631.3443886	2289.605454	150				<float name="z">150</float>
10	14	387	631.3443886	2288.670854	250	631.3443886	2289.605454	150			</SerializableLocation>
1	15	386	631.3401108	2282.930151	250	631.3401108	2283.864751	150			<SerializableLocation name="B15">
2	15	386	631.3401108	2282.930151	250	631.3401108	2283.864751	150				<float name="x">631.340110810463</float>
3	15	386	631.3401108	2282.930151	250	631.3401108	2283.864751	150				<float name="y">2282.93015075377</float>
4	15	386	631.3401108	2282.930151	250	631.3401108	2283.864751	150				<float name="z">250</float>
5	15	386	631.3401108	2282.930151	250	631.3401108	2283.864751	150			</SerializableLocation>
6	15	386	631.3401108	2282.930151	250	631.3401108	2283.864751	150			<SerializableLocation name="F386">
7	15	386	631.3401108	2282.930151	250	631.3401108	2283.864751	150				<float name="x">631.340110810463</float>
8	15	386	631.3401108	2282.930151	250	631.3401108	2283.864751	150				<float name="y">2283.86475075377</float>
9	15	386	631.3401108	2282.930151	250	631.3401108	2283.864751	150				<float name="z">150</float>
10	15	386	631.3401108	2282.930151	250	631.3401108	2283.864751	150			</SerializableLocation>
1	16	385	631.335833	2277.189447	250	631.335833	2278.124047	150			<SerializableLocation name="B16">
2	16	385	631.335833	2277.189447	250	631.335833	2278.124047	150				<float name="x">631.33583301121</float>
3	16	385	631.335833	2277.189447	250	631.335833	2278.124047	150				<float name="y">2277.18944723618</float>
4	16	385	631.335833	2277.189447	250	631.335833	2278.124047	150				<float name="z">250</float>
5	16	385	631.335833	2277.189447	250	631.335833	2278.124047	150			</SerializableLocation>
6	16	385	631.335833	2277.189447	250	631.335833	2278.124047	150			<SerializableLocation name="F385">
7	16	385	631.335833	2277.189447	250	631.335833	2278.124047	150				<float name="x">631.33583301121</float>
8	16	385	631.335833	2277.189447	250	631.335833	2278.124047	150				<float name="y">2278.12404723618</float>
9	16	385	631.335833	2277.189447	250	631.335833	2278.124047	150				<float name="z">150</float>
10	16	385	631.335833	2277.189447	250	631.335833	2278.124047	150			</SerializableLocation>
1	17	384	631.3315552	2271.448744	250	631.3315552	2272.383344	150			<SerializableLocation name="B17">
2	17	384	631.3315552	2271.448744	250	631.3315552	2272.383344	150				<float name="x">631.331555211957</float>
3	17	384	631.3315552	2271.448744	250	631.3315552	2272.383344	150				<float name="y">2271.44874371859</float>
4	17	384	631.3315552	2271.448744	250	631.3315552	2272.383344	150				<float name="z">250</float>
5	17	384	631.3315552	2271.448744	250	631.3315552	2272.383344	150			</SerializableLocation>
6	17	384	631.3315552	2271.448744	250	631.3315552	2272.383344	150			<SerializableLocation name="F384">
7	17	384	631.3315552	2271.448744	250	631.3315552	2272.383344	150				<float name="x">631.331555211957</float>
8	17	384	631.3315552	2271.448744	250	631.3315552	2272.383344	150				<float name="y">2272.38334371859</float>
9	17	384	631.3315552	2271.448744	250	631.3315552	2272.383344	150				<float name="z">150</float>
10	17	384	631.3315552	2271.448744	250	631.3315552	2272.383344	150			</SerializableLocation>
1	18	383	631.3272774	2265.70804	250	631.3272774	2266.64264	150			<SerializableLocation name="B18">
2	18	383	631.3272774	2265.70804	250	631.3272774	2266.64264	150				<float name="x">631.327277412705</float>
3	18	383	631.3272774	2265.70804	250	631.3272774	2266.64264	150				<float name="y">2265.70804020101</float>
4	18	383	631.3272774	2265.70804	250	631.3272774	2266.64264	150				<float name="z">250</float>
5	18	383	631.3272774	2265.70804	250	631.3272774	2266.64264	150			</SerializableLocation>
6	18	383	631.3272774	2265.70804	250	631.3272774	2266.64264	150			<SerializableLocation name="F383">
7	18	383	631.3272774	2265.70804	250	631.3272774	2266.64264	150				<float name="x">631.327277412705</float>
8	18	383	631.3272774	2265.70804	250	631.3272774	2266.64264	150				<float name="y">2266.64264020101</float>
9	18	383	631.3272774	2265.70804	250	631.3272774	2266.64264	150				<float name="z">150</float>
10	18	383	631.3272774	2265.70804	250	631.3272774	2266.64264	150			</SerializableLocation>
1	19	382	631.3229996	2259.967337	250	631.3229996	2260.901937	150			<SerializableLocation name="B19">
2	19	382	631.3229996	2259.967337	250	631.3229996	2260.901937	150				<float name="x">631.322999613452</float>
3	19	382	631.3229996	2259.967337	250	631.3229996	2260.901937	150				<float name="y">2259.96733668342</float>
4	19	382	631.3229996	2259.967337	250	631.3229996	2260.901937	150				<float name="z">250</float>
5	19	382	631.3229996	2259.967337	250	631.3229996	2260.901937	150			</SerializableLocation>
6	19	382	631.3229996	2259.967337	250	631.3229996	2260.901937	150			<SerializableLocation name="F382">
7	19	382	631.3229996	2259.967337	250	631.3229996	2260.901937	150				<float name="x">631.322999613452</float>
8	19	382	631.3229996	2259.967337	250	631.3229996	2260.901937	150				<float name="y">2260.90193668342</float>
9	19	382	631.3229996	2259.967337	250	631.3229996	2260.901937	150				<float name="z">150</float>
10	19	382	631.3229996	2259.967337	250	631.3229996	2260.901937	150			</SerializableLocation>
1	20	381	631.3187218	2254.226633	250	631.3187218	2255.161233	150			<SerializableLocation name="B20">
2	20	381	631.3187218	2254.226633	250	631.3187218	2255.161233	150				<float name="x">631.318721814199</float>
3	20	381	631.3187218	2254.226633	250	631.3187218	2255.161233	150				<float name="y">2254.22663316583</float>
4	20	381	631.3187218	2254.226633	250	631.3187218	2255.161233	150				<float name="z">250</float>
5	20	381	631.3187218	2254.226633	250	631.3187218	2255.161233	150			</SerializableLocation>
6	20	381	631.3187218	2254.226633	250	631.3187218	2255.161233	150			<SerializableLocation name="F381">
7	20	381	631.3187218	2254.226633	250	631.3187218	2255.161233	150				<float name="x">631.318721814199</float>
8	20	381	631.3187218	2254.226633	250	631.3187218	2255.161233	150				<float name="y">2255.16123316583</float>
9	20	381	631.3187218	2254.226633	250	631.3187218	2255.161233	150				<float name="z">150</float>
10	20	381	631.3187218	2254.226633	250	631.3187218	2255.161233	150			</SerializableLocation>
1	21	380	631.314444	2248.48593	250	631.314444	2249.42053	150			<SerializableLocation name="B21">
2	21	380	631.314444	2248.48593	250	631.314444	2249.42053	150				<float name="x">631.314444014947</float>
3	21	380	631.314444	2248.48593	250	631.314444	2249.42053	150				<float name="y">2248.48592964824</float>
4	21	380	631.314444	2248.48593	250	631.314444	2249.42053	150				<float name="z">250</float>
5	21	380	631.314444	2248.48593	250	631.314444	2249.42053	150			</SerializableLocation>
6	21	380	631.314444	2248.48593	250	631.314444	2249.42053	150			<SerializableLocation name="F380">
7	21	380	631.314444	2248.48593	250	631.314444	2249.42053	150				<float name="x">631.314444014947</float>
8	21	380	631.314444	2248.48593	250	631.314444	2249.42053	150				<float name="y">2249.42052964824</float>
9	21	380	631.314444	2248.48593	250	631.314444	2249.42053	150				<float name="z">150</float>
10	21	380	631.314444	2248.48593	250	631.314444	2249.42053	150			</SerializableLocation>
1	22	379	631.3101662	2242.745226	250	631.3101662	2243.679826	150			<SerializableLocation name="B22">
2	22	379	631.3101662	2242.745226	250	631.3101662	2243.679826	150				<float name="x">631.310166215694</float>
3	22	379	631.3101662	2242.745226	250	631.3101662	2243.679826	150				<float name="y">2242.74522613065</float>
4	22	379	631.3101662	2242.745226	250	631.3101662	2243.679826	150				<float name="z">250</float>
5	22	379	631.3101662	2242.745226	250	631.3101662	2243.679826	150			</SerializableLocation>
6	22	379	631.3101662	2242.745226	250	631.3101662	2243.679826	150			<SerializableLocation name="F379">
7	22	379	631.3101662	2242.745226	250	631.3101662	2243.679826	150				<float name="x">631.310166215694</float>
8	22	379	631.3101662	2242.745226	250	631.3101662	2243.679826	150				<float name="y">2243.67982613065</float>
9	22	379	631.3101662	2242.745226	250	631.3101662	2243.679826	150				<float name="z">150</float>
10	22	379	631.3101662	2242.745226	250	631.3101662	2243.679826	150			</SerializableLocation>
1	23	378	631.3058884	2237.004523	250	631.3058884	2237.939123	150			<SerializableLocation name="B23">
2	23	378	631.3058884	2237.004523	250	631.3058884	2237.939123	150				<float name="x">631.305888416441</float>
3	23	378	631.3058884	2237.004523	250	631.3058884	2237.939123	150				<float name="y">2237.00452261307</float>
4	23	378	631.3058884	2237.004523	250	631.3058884	2237.939123	150				<float name="z">250</float>
5	23	378	631.3058884	2237.004523	250	631.3058884	2237.939123	150			</SerializableLocation>
6	23	378	631.3058884	2237.004523	250	631.3058884	2237.939123	150			<SerializableLocation name="F378">
7	23	378	631.3058884	2237.004523	250	631.3058884	2237.939123	150				<float name="x">631.305888416441</float>
8	23	378	631.3058884	2237.004523	250	631.3058884	2237.939123	150				<float name="y">2237.93912261307</float>
9	23	378	631.3058884	2237.004523	250	631.3058884	2237.939123	150				<float name="z">150</float>
10	23	378	631.3058884	2237.004523	250	631.3058884	2237.939123	150			</SerializableLocation>
1	24	377	631.3016106	2231.263819	250	631.3016106	2232.198419	150			<SerializableLocation name="B24">
2	24	377	631.3016106	2231.263819	250	631.3016106	2232.198419	150				<float name="x">631.301610617189</float>
3	24	377	631.3016106	2231.263819	250	631.3016106	2232.198419	150				<float name="y">2231.26381909548</float>
4	24	377	631.3016106	2231.263819	250	631.3016106	2232.198419	150				<float name="z">250</float>
5	24	377	631.3016106	2231.263819	250	631.3016106	2232.198419	150			</SerializableLocation>
6	24	377	631.3016106	2231.263819	250	631.3016106	2232.198419	150			<SerializableLocation name="F377">
7	24	377	631.3016106	2231.263819	250	631.3016106	2232.198419	150				<float name="x">631.301610617189</float>
8	24	377	631.3016106	2231.263819	250	631.3016106	2232.198419	150				<float name="y">2232.19841909548</float>
9	24	377	631.3016106	2231.263819	250	631.3016106	2232.198419	150				<float name="z">150</float>
10	24	377	631.3016106	2231.263819	250	631.3016106	2232.198419	150			</SerializableLocation>
1	25	376	631.2973328	2225.523116	250	631.2973328	2226.457716	150			<SerializableLocation name="B25">
2	25	376	631.2973328	2225.523116	250	631.2973328	2226.457716	150				<float name="x">631.297332817936</float>
3	25	376	631.2973328	2225.523116	250	631.2973328	2226.457716	150				<float name="y">2225.52311557789</float>
4	25	376	631.2973328	2225.523116	250	631.2973328	2226.457716	150				<float name="z">250</float>
5	25	376	631.2973328	2225.523116	250	631.2973328	2226.457716	150			</SerializableLocation>
6	25	376	631.2973328	2225.523116	250	631.2973328	2226.457716	150			<SerializableLocation name="F376">
7	25	376	631.2973328	2225.523116	250	631.2973328	2226.457716	150				<float name="x">631.297332817936</float>
8	25	376	631.2973328	2225.523116	250	631.2973328	2226.457716	150				<float name="y">2226.45771557789</float>
9	25	376	631.2973328	2225.523116	250	631.2973328	2226.457716	150				<float name="z">150</float>
10	25	376	631.2973328	2225.523116	250	631.2973328	2226.457716	150			</SerializableLocation>
1	26	375	631.293055	2219.782412	250	631.293055	2220.717012	150			<SerializableLocation name="B26">
2	26	375	631.293055	2219.782412	250	631.293055	2220.717012	150				<float name="x">631.293055018683</float>
3	26	375	631.293055	2219.782412	250	631.293055	2220.717012	150				<float name="y">2219.7824120603</float>
4	26	375	631.293055	2219.782412	250	631.293055	2220.717012	150				<float name="z">250</float>
5	26	375	631.293055	2219.782412	250	631.293055	2220.717012	150			</SerializableLocation>
6	26	375	631.293055	2219.782412	250	631.293055	2220.717012	150			<SerializableLocation name="F375">
7	26	375	631.293055	2219.782412	250	631.293055	2220.717012	150				<float name="x">631.293055018683</float>
8	26	375	631.293055	2219.782412	250	631.293055	2220.717012	150				<float name="y">2220.7170120603</float>
9	26	375	631.293055	2219.782412	250	631.293055	2220.717012	150				<float name="z">150</float>
10	26	375	631.293055	2219.782412	250	631.293055	2220.717012	150			</SerializableLocation>
1	27	374	631.2887772	2214.041709	250	631.2887772	2214.976309	150			<SerializableLocation name="B27">
2	27	374	631.2887772	2214.041709	250	631.2887772	2214.976309	150				<float name="x">631.288777219431</float>
3	27	374	631.2887772	2214.041709	250	631.2887772	2214.976309	150				<float name="y">2214.04170854271</float>
4	27	374	631.2887772	2214.041709	250	631.2887772	2214.976309	150				<float name="z">250</float>
5	27	374	631.2887772	2214.041709	250	631.2887772	2214.976309	150			</SerializableLocation>
6	27	374	631.2887772	2214.041709	250	631.2887772	2214.976309	150			<SerializableLocation name="F374">
7	27	374	631.2887772	2214.041709	250	631.2887772	2214.976309	150				<float name="x">631.288777219431</float>
8	27	374	631.2887772	2214.041709	250	631.2887772	2214.976309	150				<float name="y">2214.97630854271</float>
9	27	374	631.2887772	2214.041709	250	631.2887772	2214.976309	150				<float name="z">150</float>
10	27	374	631.2887772	2214.041709	250	631.2887772	2214.976309	150			</SerializableLocation>
1	28	373	631.2844994	2208.301005	250	631.2844994	2209.235605	150			<SerializableLocation name="B28">
2	28	373	631.2844994	2208.301005	250	631.2844994	2209.235605	150				<float name="x">631.284499420178</float>
3	28	373	631.2844994	2208.301005	250	631.2844994	2209.235605	150				<float name="y">2208.30100502513</float>
4	28	373	631.2844994	2208.301005	250	631.2844994	2209.235605	150				<float name="z">250</float>
5	28	373	631.2844994	2208.301005	250	631.2844994	2209.235605	150			</SerializableLocation>
6	28	373	631.2844994	2208.301005	250	631.2844994	2209.235605	150			<SerializableLocation name="F373">
7	28	373	631.2844994	2208.301005	250	631.2844994	2209.235605	150				<float name="x">631.284499420178</float>
8	28	373	631.2844994	2208.301005	250	631.2844994	2209.235605	150				<float name="y">2209.23560502513</float>
9	28	373	631.2844994	2208.301005	250	631.2844994	2209.235605	150				<float name="z">150</float>
10	28	373	631.2844994	2208.301005	250	631.2844994	2209.235605	150			</SerializableLocation>
1	29	372	631.2802216	2202.560302	250	631.2802216	2203.494902	150			<SerializableLocation name="B29">
2	29	372	631.2802216	2202.560302	250	631.2802216	2203.494902	150				<float name="x">631.280221620925</float>
3	29	372	631.2802216	2202.560302	250	631.2802216	2203.494902	150				<float name="y">2202.56030150754</float>
4	29	372	631.2802216	2202.560302	250	631.2802216	2203.494902	150				<float name="z">250</float>
5	29	372	631.2802216	2202.560302	250	631.2802216	2203.494902	150			</SerializableLocation>
6	29	372	631.2802216	2202.560302	250	631.2802216	2203.494902	150			<SerializableLocation name="F372">
7	29	372	631.2802216	2202.560302	250	631.2802216	2203.494902	150				<float name="x">631.280221620925</float>
8	29	372	631.2802216	2202.560302	250	631.2802216	2203.494902	150				<float name="y">2203.49490150754</float>
9	29	372	631.2802216	2202.560302	250	631.2802216	2203.494902	150				<float name="z">150</float>
10	29	372	631.2802216	2202.560302	250	631.2802216	2203.494902	150			</SerializableLocation>
1	30	371	631.2759438	2196.819598	250	631.2759438	2197.754198	150			<SerializableLocation name="B30">
2	30	371	631.2759438	2196.819598	250	631.2759438	2197.754198	150				<float name="x">631.275943821673</float>
3	30	371	631.2759438	2196.819598	250	631.2759438	2197.754198	150				<float name="y">2196.81959798995</float>
4	30	371	631.2759438	2196.819598	250	631.2759438	2197.754198	150				<float name="z">250</float>
5	30	371	631.2759438	2196.819598	250	631.2759438	2197.754198	150			</SerializableLocation>
6	30	371	631.2759438	2196.819598	250	631.2759438	2197.754198	150			<SerializableLocation name="F371">
7	30	371	631.2759438	2196.819598	250	631.2759438	2197.754198	150				<float name="x">631.275943821673</float>
8	30	371	631.2759438	2196.819598	250	631.2759438	2197.754198	150				<float name="y">2197.75419798995</float>
9	30	371	631.2759438	2196.819598	250	631.2759438	2197.754198	150				<float name="z">150</float>
10	30	371	631.2759438	2196.819598	250	631.2759438	2197.754198	150			</SerializableLocation>
1	31	370	631.271666	2191.078894	250	631.271666	2192.013494	150			<SerializableLocation name="B31">
2	31	370	631.271666	2191.078894	250	631.271666	2192.013494	150				<float name="x">631.27166602242</float>
3	31	370	631.271666	2191.078894	250	631.271666	2192.013494	150				<float name="y">2191.07889447236</float>
4	31	370	631.271666	2191.078894	250	631.271666	2192.013494	150				<float name="z">250</float>
5	31	370	631.271666	2191.078894	250	631.271666	2192.013494	150			</SerializableLocation>
6	31	370	631.271666	2191.078894	250	631.271666	2192.013494	150			<SerializableLocation name="F370">
7	31	370	631.271666	2191.078894	250	631.271666	2192.013494	150				<float name="x">631.27166602242</float>
8	31	370	631.271666	2191.078894	250	631.271666	2192.013494	150				<float name="y">2192.01349447236</float>
9	31	370	631.271666	2191.078894	250	631.271666	2192.013494	150				<float name="z">150</float>
10	31	370	631.271666	2191.078894	250	631.271666	2192.013494	150			</SerializableLocation>
1	32	369	631.2673882	2185.338191	250	631.2673882	2186.272791	150			<SerializableLocation name="B32">
2	32	369	631.2673882	2185.338191	250	631.2673882	2186.272791	150				<float name="x">631.267388223167</float>
3	32	369	631.2673882	2185.338191	250	631.2673882	2186.272791	150				<float name="y">2185.33819095477</float>
4	32	369	631.2673882	2185.338191	250	631.2673882	2186.272791	150				<float name="z">250</float>
5	32	369	631.2673882	2185.338191	250	631.2673882	2186.272791	150			</SerializableLocation>
6	32	369	631.2673882	2185.338191	250	631.2673882	2186.272791	150			<SerializableLocation name="F369">
7	32	369	631.2673882	2185.338191	250	631.2673882	2186.272791	150				<float name="x">631.267388223167</float>
8	32	369	631.2673882	2185.338191	250	631.2673882	2186.272791	150				<float name="y">2186.27279095477</float>
9	32	369	631.2673882	2185.338191	250	631.2673882	2186.272791	150				<float name="z">150</float>
10	32	369	631.2673882	2185.338191	250	631.2673882	2186.272791	150			</SerializableLocation>
1	33	368	631.2631104	2179.597487	250	631.2631104	2180.532087	150			<SerializableLocation name="B33">
2	33	368	631.2631104	2179.597487	250	631.2631104	2180.532087	150				<float name="x">631.263110423915</float>
3	33	368	631.2631104	2179.597487	250	631.2631104	2180.532087	150				<float name="y">2179.59748743719</float>
4	33	368	631.2631104	2179.597487	250	631.2631104	2180.532087	150				<float name="z">250</float>
5	33	368	631.2631104	2179.597487	250	631.2631104	2180.532087	150			</SerializableLocation>
6	33	368	631.2631104	2179.597487	250	631.2631104	2180.532087	150			<SerializableLocation name="F368">
7	33	368	631.2631104	2179.597487	250	631.2631104	2180.532087	150				<float name="x">631.263110423915</float>
8	33	368	631.2631104	2179.597487	250	631.2631104	2180.532087	150				<float name="y">2180.53208743719</float>
9	33	368	631.2631104	2179.597487	250	631.2631104	2180.532087	150				<float name="z">150</float>
10	33	368	631.2631104	2179.597487	250	631.2631104	2180.532087	150			</SerializableLocation>
1	34	367	631.2588326	2173.856784	250	631.2588326	2174.791384	150			<SerializableLocation name="B34">
2	34	367	631.2588326	2173.856784	250	631.2588326	2174.791384	150				<float name="x">631.258832624662</float>
3	34	367	631.2588326	2173.856784	250	631.2588326	2174.791384	150				<float name="y">2173.8567839196</float>
4	34	367	631.2588326	2173.856784	250	631.2588326	2174.791384	150				<float name="z">250</float>
5	34	367	631.2588326	2173.856784	250	631.2588326	2174.791384	150			</SerializableLocation>
6	34	367	631.2588326	2173.856784	250	631.2588326	2174.791384	150			<SerializableLocation name="F367">
7	34	367	631.2588326	2173.856784	250	631.2588326	2174.791384	150				<float name="x">631.258832624662</float>
8	34	367	631.2588326	2173.856784	250	631.2588326	2174.791384	150				<float name="y">2174.7913839196</float>
9	34	367	631.2588326	2173.856784	250	631.2588326	2174.791384	150				<float name="z">150</float>
10	34	367	631.2588326	2173.856784	250	631.2588326	2174.791384	150			</SerializableLocation>
1	35	366	631.2545548	2168.11608	250	631.2545548	2169.05068	150			<SerializableLocation name="B35">
2	35	366	631.2545548	2168.11608	250	631.2545548	2169.05068	150				<float name="x">631.254554825409</float>
3	35	366	631.2545548	2168.11608	250	631.2545548	2169.05068	150				<float name="y">2168.11608040201</float>
4	35	366	631.2545548	2168.11608	250	631.2545548	2169.05068	150				<float name="z">250</float>
5	35	366	631.2545548	2168.11608	250	631.2545548	2169.05068	150			</SerializableLocation>
6	35	366	631.2545548	2168.11608	250	631.2545548	2169.05068	150			<SerializableLocation name="F366">
7	35	366	631.2545548	2168.11608	250	631.2545548	2169.05068	150				<float name="x">631.254554825409</float>
8	35	366	631.2545548	2168.11608	250	631.2545548	2169.05068	150				<float name="y">2169.05068040201</float>
9	35	366	631.2545548	2168.11608	250	631.2545548	2169.05068	150				<float name="z">150</float>
10	35	366	631.2545548	2168.11608	250	631.2545548	2169.05068	150			</SerializableLocation>
1	36	365	631.250277	2162.375377	250	631.250277	2163.309977	150			<SerializableLocation name="B36">
2	36	365	631.250277	2162.375377	250	631.250277	2163.309977	150				<float name="x">631.250277026156</float>
3	36	365	631.250277	2162.375377	250	631.250277	2163.309977	150				<float name="y">2162.37537688442</float>
4	36	365	631.250277	2162.375377	250	631.250277	2163.309977	150				<float name="z">250</float>
5	36	365	631.250277	2162.375377	250	631.250277	2163.309977	150			</SerializableLocation>
6	36	365	631.250277	2162.375377	250	631.250277	2163.309977	150			<SerializableLocation name="F365">
7	36	365	631.250277	2162.375377	250	631.250277	2163.309977	150				<float name="x">631.250277026156</float>
8	36	365	631.250277	2162.375377	250	631.250277	2163.309977	150				<float name="y">2163.30997688442</float>
9	36	365	631.250277	2162.375377	250	631.250277	2163.309977	150				<float name="z">150</float>
10	36	365	631.250277	2162.375377	250	631.250277	2163.309977	150			</SerializableLocation>
1	37	364	631.2459992	2156.634673	250	631.2459992	2157.569273	150			<SerializableLocation name="B37">
2	37	364	631.2459992	2156.634673	250	631.2459992	2157.569273	150				<float name="x">631.245999226904</float>
3	37	364	631.2459992	2156.634673	250	631.2459992	2157.569273	150				<float name="y">2156.63467336683</float>
4	37	364	631.2459992	2156.634673	250	631.2459992	2157.569273	150				<float name="z">250</float>
5	37	364	631.2459992	2156.634673	250	631.2459992	2157.569273	150			</SerializableLocation>
6	37	364	631.2459992	2156.634673	250	631.2459992	2157.569273	150			<SerializableLocation name="F364">
7	37	364	631.2459992	2156.634673	250	631.2459992	2157.569273	150				<float name="x">631.245999226904</float>
8	37	364	631.2459992	2156.634673	250	631.2459992	2157.569273	150				<float name="y">2157.56927336683</float>
9	37	364	631.2459992	2156.634673	250	631.2459992	2157.569273	150				<float name="z">150</float>
10	37	364	631.2459992	2156.634673	250	631.2459992	2157.569273	150			</SerializableLocation>
1	38	363	631.2417214	2150.89397	250	631.2417214	2151.82857	150			<SerializableLocation name="B38">
2	38	363	631.2417214	2150.89397	250	631.2417214	2151.82857	150				<float name="x">631.241721427651</float>
3	38	363	631.2417214	2150.89397	250	631.2417214	2151.82857	150				<float name="y">2150.89396984925</float>
4	38	363	631.2417214	2150.89397	250	631.2417214	2151.82857	150				<float name="z">250</float>
5	38	363	631.2417214	2150.89397	250	631.2417214	2151.82857	150			</SerializableLocation>
6	38	363	631.2417214	2150.89397	250	631.2417214	2151.82857	150			<SerializableLocation name="F363">
7	38	363	631.2417214	2150.89397	250	631.2417214	2151.82857	150				<float name="x">631.241721427651</float>
8	38	363	631.2417214	2150.89397	250	631.2417214	2151.82857	150				<float name="y">2151.82856984925</float>
9	38	363	631.2417214	2150.89397	250	631.2417214	2151.82857	150				<float name="z">150</float>
10	38	363	631.2417214	2150.89397	250	631.2417214	2151.82857	150			</SerializableLocation>
1	39	362	631.2374436	2145.153266	250	631.2374436	2146.087866	150			<SerializableLocation name="B39">
2	39	362	631.2374436	2145.153266	250	631.2374436	2146.087866	150				<float name="x">631.237443628399</float>
3	39	362	631.2374436	2145.153266	250	631.2374436	2146.087866	150				<float name="y">2145.15326633166</float>
4	39	362	631.2374436	2145.153266	250	631.2374436	2146.087866	150				<float name="z">250</float>
5	39	362	631.2374436	2145.153266	250	631.2374436	2146.087866	150			</SerializableLocation>
6	39	362	631.2374436	2145.153266	250	631.2374436	2146.087866	150			<SerializableLocation name="F362">
7	39	362	631.2374436	2145.153266	250	631.2374436	2146.087866	150				<float name="x">631.237443628399</float>
8	39	362	631.2374436	2145.153266	250	631.2374436	2146.087866	150				<float name="y">2146.08786633166</float>
9	39	362	631.2374436	2145.153266	250	631.2374436	2146.087866	150				<float name="z">150</float>
10	39	362	631.2374436	2145.153266	250	631.2374436	2146.087866	150			</SerializableLocation>
1	40	361	631.2331658	2139.412563	250	631.2331658	2140.347163	150			<SerializableLocation name="B40">
2	40	361	631.2331658	2139.412563	250	631.2331658	2140.347163	150				<float name="x">631.233165829146</float>
3	40	361	631.2331658	2139.412563	250	631.2331658	2140.347163	150				<float name="y">2139.41256281407</float>
4	40	361	631.2331658	2139.412563	250	631.2331658	2140.347163	150				<float name="z">250</float>
5	40	361	631.2331658	2139.412563	250	631.2331658	2140.347163	150			</SerializableLocation>
6	40	361	631.2331658	2139.412563	250	631.2331658	2140.347163	150			<SerializableLocation name="F361">
7	40	361	631.2331658	2139.412563	250	631.2331658	2140.347163	150				<float name="x">631.233165829146</float>
8	40	361	631.2331658	2139.412563	250	631.2331658	2140.347163	150				<float name="y">2140.34716281407</float>
9	40	361	631.2331658	2139.412563	250	631.2331658	2140.347163	150				<float name="z">150</float>
10	40	361	631.2331658	2139.412563	250	631.2331658	2140.347163	150			</SerializableLocation>
1	41	360	631.7417085	2133.671859	250	631.7417085	2134.606459	150			<SerializableLocation name="B41">
2	41	360	631.7417085	2133.671859	250	631.7417085	2134.606459	150				<float name="x">631.741708542714</float>
3	41	360	631.7417085	2133.671859	250	631.7417085	2134.606459	150				<float name="y">2133.67185929648</float>
4	41	360	631.7417085	2133.671859	250	631.7417085	2134.606459	150				<float name="z">250</float>
5	41	360	631.7417085	2133.671859	250	631.7417085	2134.606459	150			</SerializableLocation>
6	41	360	631.7417085	2133.671859	250	631.7417085	2134.606459	150			<SerializableLocation name="F360">
7	41	360	631.7417085	2133.671859	250	631.7417085	2134.606459	150				<float name="x">631.741708542714</float>
8	41	360	631.7417085	2133.671859	250	631.7417085	2134.606459	150				<float name="y">2134.60645929648</float>
9	41	360	631.7417085	2133.671859	250	631.7417085	2134.606459	150				<float name="z">150</float>
10	41	360	631.7417085	2133.671859	250	631.7417085	2134.606459	150			</SerializableLocation>
1	42	359	631.7374307	2127.931156	250	631.7374307	2128.865756	150			<SerializableLocation name="B42">
2	42	359	631.7374307	2127.931156	250	631.7374307	2128.865756	150				<float name="x">631.737430743461</float>
3	42	359	631.7374307	2127.931156	250	631.7374307	2128.865756	150				<float name="y">2127.93115577889</float>
4	42	359	631.7374307	2127.931156	250	631.7374307	2128.865756	150				<float name="z">250</float>
5	42	359	631.7374307	2127.931156	250	631.7374307	2128.865756	150			</SerializableLocation>
6	42	359	631.7374307	2127.931156	250	631.7374307	2128.865756	150			<SerializableLocation name="F359">
7	42	359	631.7374307	2127.931156	250	631.7374307	2128.865756	150				<float name="x">631.737430743461</float>
8	42	359	631.7374307	2127.931156	250	631.7374307	2128.865756	150				<float name="y">2128.86575577889</float>
9	42	359	631.7374307	2127.931156	250	631.7374307	2128.865756	150				<float name="z">150</float>
10	42	359	631.7374307	2127.931156	250	631.7374307	2128.865756	150			</SerializableLocation>
1	43	358	631.7331529	2122.190452	250	631.7331529	2123.125052	150			<SerializableLocation name="B43">
2	43	358	631.7331529	2122.190452	250	631.7331529	2123.125052	150				<float name="x">631.733152944208</float>
3	43	358	631.7331529	2122.190452	250	631.7331529	2123.125052	150				<float name="y">2122.19045226131</float>
4	43	358	631.7331529	2122.190452	250	631.7331529	2123.125052	150				<float name="z">250</float>
5	43	358	631.7331529	2122.190452	250	631.7331529	2123.125052	150			</SerializableLocation>
6	43	358	631.7331529	2122.190452	250	631.7331529	2123.125052	150			<SerializableLocation name="F358">
7	43	358	631.7331529	2122.190452	250	631.7331529	2123.125052	150				<float name="x">631.733152944208</float>
8	43	358	631.7331529	2122.190452	250	631.7331529	2123.125052	150				<float name="y">2123.12505226131</float>
9	43	358	631.7331529	2122.190452	250	631.7331529	2123.125052	150				<float name="z">150</float>
10	43	358	631.7331529	2122.190452	250	631.7331529	2123.125052	150			</SerializableLocation>
1	44	357	631.7288751	2116.449749	250	631.7288751	2117.384349	150			<SerializableLocation name="B44">
2	44	357	631.7288751	2116.449749	250	631.7288751	2117.384349	150				<float name="x">631.728875144956</float>
3	44	357	631.7288751	2116.449749	250	631.7288751	2117.384349	150				<float name="y">2116.44974874372</float>
4	44	357	631.7288751	2116.449749	250	631.7288751	2117.384349	150				<float name="z">250</float>
5	44	357	631.7288751	2116.449749	250	631.7288751	2117.384349	150			</SerializableLocation>
6	44	357	631.7288751	2116.449749	250	631.7288751	2117.384349	150			<SerializableLocation name="F357">
7	44	357	631.7288751	2116.449749	250	631.7288751	2117.384349	150				<float name="x">631.728875144956</float>
8	44	357	631.7288751	2116.449749	250	631.7288751	2117.384349	150				<float name="y">2117.38434874372</float>
9	44	357	631.7288751	2116.449749	250	631.7288751	2117.384349	150				<float name="z">150</float>
10	44	357	631.7288751	2116.449749	250	631.7288751	2117.384349	150			</SerializableLocation>
1	45	356	631.7245973	2110.709045	250	631.7245973	2111.643645	150			<SerializableLocation name="B45">
2	45	356	631.7245973	2110.709045	250	631.7245973	2111.643645	150				<float name="x">631.724597345703</float>
3	45	356	631.7245973	2110.709045	250	631.7245973	2111.643645	150				<float name="y">2110.70904522613</float>
4	45	356	631.7245973	2110.709045	250	631.7245973	2111.643645	150				<float name="z">250</float>
5	45	356	631.7245973	2110.709045	250	631.7245973	2111.643645	150			</SerializableLocation>
6	45	356	631.7245973	2110.709045	250	631.7245973	2111.643645	150			<SerializableLocation name="F356">
7	45	356	631.7245973	2110.709045	250	631.7245973	2111.643645	150				<float name="x">631.724597345703</float>
8	45	356	631.7245973	2110.709045	250	631.7245973	2111.643645	150				<float name="y">2111.64364522613</float>
9	45	356	631.7245973	2110.709045	250	631.7245973	2111.643645	150				<float name="z">150</float>
10	45	356	631.7245973	2110.709045	250	631.7245973	2111.643645	150			</SerializableLocation>
1	46	355	631.7203195	2104.968342	250	631.7203195	2105.902942	150			<SerializableLocation name="B46">
2	46	355	631.7203195	2104.968342	250	631.7203195	2105.902942	150				<float name="x">631.72031954645</float>
3	46	355	631.7203195	2104.968342	250	631.7203195	2105.902942	150				<float name="y">2104.96834170854</float>
4	46	355	631.7203195	2104.968342	250	631.7203195	2105.902942	150				<float name="z">250</float>
5	46	355	631.7203195	2104.968342	250	631.7203195	2105.902942	150			</SerializableLocation>
6	46	355	631.7203195	2104.968342	250	631.7203195	2105.902942	150			<SerializableLocation name="F355">
7	46	355	631.7203195	2104.968342	250	631.7203195	2105.902942	150				<float name="x">631.72031954645</float>
8	46	355	631.7203195	2104.968342	250	631.7203195	2105.902942	150				<float name="y">2105.90294170854</float>
9	46	355	631.7203195	2104.968342	250	631.7203195	2105.902942	150				<float name="z">150</float>
10	46	355	631.7203195	2104.968342	250	631.7203195	2105.902942	150			</SerializableLocation>
1	47	354	631.7160417	2099.227638	250	631.7160417	2100.162238	150			<SerializableLocation name="B47">
2	47	354	631.7160417	2099.227638	250	631.7160417	2100.162238	150				<float name="x">631.716041747198</float>
3	47	354	631.7160417	2099.227638	250	631.7160417	2100.162238	150				<float name="y">2099.22763819096</float>
4	47	354	631.7160417	2099.227638	250	631.7160417	2100.162238	150				<float name="z">250</float>
5	47	354	631.7160417	2099.227638	250	631.7160417	2100.162238	150			</SerializableLocation>
6	47	354	631.7160417	2099.227638	250	631.7160417	2100.162238	150			<SerializableLocation name="F354">
7	47	354	631.7160417	2099.227638	250	631.7160417	2100.162238	150				<float name="x">631.716041747198</float>
8	47	354	631.7160417	2099.227638	250	631.7160417	2100.162238	150				<float name="y">2100.16223819096</float>
9	47	354	631.7160417	2099.227638	250	631.7160417	2100.162238	150				<float name="z">150</float>
10	47	354	631.7160417	2099.227638	250	631.7160417	2100.162238	150			</SerializableLocation>
1	48	353	631.7117639	2093.486935	250	631.7117639	2094.421535	150			<SerializableLocation name="B48">
2	48	353	631.7117639	2093.486935	250	631.7117639	2094.421535	150				<float name="x">631.711763947945</float>
3	48	353	631.7117639	2093.486935	250	631.7117639	2094.421535	150				<float name="y">2093.48693467337</float>
4	48	353	631.7117639	2093.486935	250	631.7117639	2094.421535	150				<float name="z">250</float>
5	48	353	631.7117639	2093.486935	250	631.7117639	2094.421535	150			</SerializableLocation>
6	48	353	631.7117639	2093.486935	250	631.7117639	2094.421535	150			<SerializableLocation name="F353">
7	48	353	631.7117639	2093.486935	250	631.7117639	2094.421535	150				<float name="x">631.711763947945</float>
8	48	353	631.7117639	2093.486935	250	631.7117639	2094.421535	150				<float name="y">2094.42153467337</float>
9	48	353	631.7117639	2093.486935	250	631.7117639	2094.421535	150				<float name="z">150</float>
10	48	353	631.7117639	2093.486935	250	631.7117639	2094.421535	150			</SerializableLocation>
1	49	352	631.7074861	2087.746231	250	631.7074861	2088.680831	150			<SerializableLocation name="B49">
2	49	352	631.7074861	2087.746231	250	631.7074861	2088.680831	150				<float name="x">631.707486148692</float>
3	49	352	631.7074861	2087.746231	250	631.7074861	2088.680831	150				<float name="y">2087.74623115578</float>
4	49	352	631.7074861	2087.746231	250	631.7074861	2088.680831	150				<float name="z">250</float>
5	49	352	631.7074861	2087.746231	250	631.7074861	2088.680831	150			</SerializableLocation>
6	49	352	631.7074861	2087.746231	250	631.7074861	2088.680831	150			<SerializableLocation name="F352">
7	49	352	631.7074861	2087.746231	250	631.7074861	2088.680831	150				<float name="x">631.707486148692</float>
8	49	352	631.7074861	2087.746231	250	631.7074861	2088.680831	150				<float name="y">2088.68083115578</float>
9	49	352	631.7074861	2087.746231	250	631.7074861	2088.680831	150				<float name="z">150</float>
10	49	352	631.7074861	2087.746231	250	631.7074861	2088.680831	150			</SerializableLocation>
1	50	351	631.7032083	2082.005528	250	631.7032083	2082.940128	150			<SerializableLocation name="B50">
2	50	351	631.7032083	2082.005528	250	631.7032083	2082.940128	150				<float name="x">631.703208349439</float>
3	50	351	631.7032083	2082.005528	250	631.7032083	2082.940128	150				<float name="y">2082.00552763819</float>
4	50	351	631.7032083	2082.005528	250	631.7032083	2082.940128	150				<float name="z">250</float>
5	50	351	631.7032083	2082.005528	250	631.7032083	2082.940128	150			</SerializableLocation>
6	50	351	631.7032083	2082.005528	250	631.7032083	2082.940128	150			<SerializableLocation name="F351">
7	50	351	631.7032083	2082.005528	250	631.7032083	2082.940128	150				<float name="x">631.703208349439</float>
8	50	351	631.7032083	2082.005528	250	631.7032083	2082.940128	150				<float name="y">2082.94012763819</float>
9	50	351	631.7032083	2082.005528	250	631.7032083	2082.940128	150				<float name="z">150</float>
10	50	351	631.7032083	2082.005528	250	631.7032083	2082.940128	150			</SerializableLocation>
1	51	350	631.6989306	2076.264824	250	631.6989306	2077.199424	150			<SerializableLocation name="B51">
2	51	350	631.6989306	2076.264824	250	631.6989306	2077.199424	150				<float name="x">631.698930550187</float>
3	51	350	631.6989306	2076.264824	250	631.6989306	2077.199424	150				<float name="y">2076.2648241206</float>
4	51	350	631.6989306	2076.264824	250	631.6989306	2077.199424	150				<float name="z">250</float>
5	51	350	631.6989306	2076.264824	250	631.6989306	2077.199424	150			</SerializableLocation>
6	51	350	631.6989306	2076.264824	250	631.6989306	2077.199424	150			<SerializableLocation name="F350">
7	51	350	631.6989306	2076.264824	250	631.6989306	2077.199424	150				<float name="x">631.698930550187</float>
8	51	350	631.6989306	2076.264824	250	631.6989306	2077.199424	150				<float name="y">2077.1994241206</float>
9	51	350	631.6989306	2076.264824	250	631.6989306	2077.199424	150				<float name="z">150</float>
10	51	350	631.6989306	2076.264824	250	631.6989306	2077.199424	150			</SerializableLocation>
1	52	349	631.6946528	2070.524121	250	631.6946528	2071.458721	150			<SerializableLocation name="B52">
2	52	349	631.6946528	2070.524121	250	631.6946528	2071.458721	150				<float name="x">631.694652750934</float>
3	52	349	631.6946528	2070.524121	250	631.6946528	2071.458721	150				<float name="y">2070.52412060302</float>
4	52	349	631.6946528	2070.524121	250	631.6946528	2071.458721	150				<float name="z">250</float>
5	52	349	631.6946528	2070.524121	250	631.6946528	2071.458721	150			</SerializableLocation>
6	52	349	631.6946528	2070.524121	250	631.6946528	2071.458721	150			<SerializableLocation name="F349">
7	52	349	631.6946528	2070.524121	250	631.6946528	2071.458721	150				<float name="x">631.694652750934</float>
8	52	349	631.6946528	2070.524121	250	631.6946528	2071.458721	150				<float name="y">2071.45872060302</float>
9	52	349	631.6946528	2070.524121	250	631.6946528	2071.458721	150				<float name="z">150</float>
10	52	349	631.6946528	2070.524121	250	631.6946528	2071.458721	150			</SerializableLocation>
1	53	348	631.690375	2064.783417	250	631.690375	2065.718017	150			<SerializableLocation name="B53">
2	53	348	631.690375	2064.783417	250	631.690375	2065.718017	150				<float name="x">631.690374951682</float>
3	53	348	631.690375	2064.783417	250	631.690375	2065.718017	150				<float name="y">2064.78341708543</float>
4	53	348	631.690375	2064.783417	250	631.690375	2065.718017	150				<float name="z">250</float>
5	53	348	631.690375	2064.783417	250	631.690375	2065.718017	150			</SerializableLocation>
6	53	348	631.690375	2064.783417	250	631.690375	2065.718017	150			<SerializableLocation name="F348">
7	53	348	631.690375	2064.783417	250	631.690375	2065.718017	150				<float name="x">631.690374951682</float>
8	53	348	631.690375	2064.783417	250	631.690375	2065.718017	150				<float name="y">2065.71801708543</float>
9	53	348	631.690375	2064.783417	250	631.690375	2065.718017	150				<float name="z">150</float>
10	53	348	631.690375	2064.783417	250	631.690375	2065.718017	150			</SerializableLocation>
1	54	347	631.6860972	2059.042714	250	631.6860972	2059.977314	150			<SerializableLocation name="B54">
2	54	347	631.6860972	2059.042714	250	631.6860972	2059.977314	150				<float name="x">631.686097152429</float>
3	54	347	631.6860972	2059.042714	250	631.6860972	2059.977314	150				<float name="y">2059.04271356784</float>
4	54	347	631.6860972	2059.042714	250	631.6860972	2059.977314	150				<float name="z">250</float>
5	54	347	631.6860972	2059.042714	250	631.6860972	2059.977314	150			</SerializableLocation>
6	54	347	631.6860972	2059.042714	250	631.6860972	2059.977314	150			<SerializableLocation name="F347">
7	54	347	631.6860972	2059.042714	250	631.6860972	2059.977314	150				<float name="x">631.686097152429</float>
8	54	347	631.6860972	2059.042714	250	631.6860972	2059.977314	150				<float name="y">2059.97731356784</float>
9	54	347	631.6860972	2059.042714	250	631.6860972	2059.977314	150				<float name="z">150</float>
10	54	347	631.6860972	2059.042714	250	631.6860972	2059.977314	150			</SerializableLocation>
1	55	346	631.6818194	2053.30201	250	631.6818194	2054.23661	150			<SerializableLocation name="B55">
2	55	346	631.6818194	2053.30201	250	631.6818194	2054.23661	150				<float name="x">631.681819353176</float>
3	55	346	631.6818194	2053.30201	250	631.6818194	2054.23661	150				<float name="y">2053.30201005025</float>
4	55	346	631.6818194	2053.30201	250	631.6818194	2054.23661	150				<float name="z">250</float>
5	55	346	631.6818194	2053.30201	250	631.6818194	2054.23661	150			</SerializableLocation>
6	55	346	631.6818194	2053.30201	250	631.6818194	2054.23661	150			<SerializableLocation name="F346">
7	55	346	631.6818194	2053.30201	250	631.6818194	2054.23661	150				<float name="x">631.681819353176</float>
8	55	346	631.6818194	2053.30201	250	631.6818194	2054.23661	150				<float name="y">2054.23661005025</float>
9	55	346	631.6818194	2053.30201	250	631.6818194	2054.23661	150				<float name="z">150</float>
10	55	346	631.6818194	2053.30201	250	631.6818194	2054.23661	150			</SerializableLocation>
1	56	345	631.6775416	2047.561307	250	631.6775416	2048.495907	150			<SerializableLocation name="B56">
2	56	345	631.6775416	2047.561307	250	631.6775416	2048.495907	150				<float name="x">631.677541553923</float>
3	56	345	631.6775416	2047.561307	250	631.6775416	2048.495907	150				<float name="y">2047.56130653266</float>
4	56	345	631.6775416	2047.561307	250	631.6775416	2048.495907	150				<float name="z">250</float>
5	56	345	631.6775416	2047.561307	250	631.6775416	2048.495907	150			</SerializableLocation>
6	56	345	631.6775416	2047.561307	250	631.6775416	2048.495907	150			<SerializableLocation name="F345">
7	56	345	631.6775416	2047.561307	250	631.6775416	2048.495907	150				<float name="x">631.677541553923</float>
8	56	345	631.6775416	2047.561307	250	631.6775416	2048.495907	150				<float name="y">2048.49590653266</float>
9	56	345	631.6775416	2047.561307	250	631.6775416	2048.495907	150				<float name="z">150</float>
10	56	345	631.6775416	2047.561307	250	631.6775416	2048.495907	150			</SerializableLocation>
1	57	344	631.6732638	2041.820603	250	631.6732638	2042.755203	150			<SerializableLocation name="B57">
2	57	344	631.6732638	2041.820603	250	631.6732638	2042.755203	150				<float name="x">631.673263754671</float>
3	57	344	631.6732638	2041.820603	250	631.6732638	2042.755203	150				<float name="y">2041.82060301508</float>
4	57	344	631.6732638	2041.820603	250	631.6732638	2042.755203	150				<float name="z">250</float>
5	57	344	631.6732638	2041.820603	250	631.6732638	2042.755203	150			</SerializableLocation>
6	57	344	631.6732638	2041.820603	250	631.6732638	2042.755203	150			<SerializableLocation name="F344">
7	57	344	631.6732638	2041.820603	250	631.6732638	2042.755203	150				<float name="x">631.673263754671</float>
8	57	344	631.6732638	2041.820603	250	631.6732638	2042.755203	150				<float name="y">2042.75520301508</float>
9	57	344	631.6732638	2041.820603	250	631.6732638	2042.755203	150				<float name="z">150</float>
10	57	344	631.6732638	2041.820603	250	631.6732638	2042.755203	150			</SerializableLocation>
1	58	343	631.668986	2036.079899	250	631.668986	2037.014499	150			<SerializableLocation name="B58">
2	58	343	631.668986	2036.079899	250	631.668986	2037.014499	150				<float name="x">631.668985955418</float>
3	58	343	631.668986	2036.079899	250	631.668986	2037.014499	150				<float name="y">2036.07989949749</float>
4	58	343	631.668986	2036.079899	250	631.668986	2037.014499	150				<float name="z">250</float>
5	58	343	631.668986	2036.079899	250	631.668986	2037.014499	150			</SerializableLocation>
6	58	343	631.668986	2036.079899	250	631.668986	2037.014499	150			<SerializableLocation name="F343">
7	58	343	631.668986	2036.079899	250	631.668986	2037.014499	150				<float name="x">631.668985955418</float>
8	58	343	631.668986	2036.079899	250	631.668986	2037.014499	150				<float name="y">2037.01449949749</float>
9	58	343	631.668986	2036.079899	250	631.668986	2037.014499	150				<float name="z">150</float>
10	58	343	631.668986	2036.079899	250	631.668986	2037.014499	150			</SerializableLocation>
1	59	342	631.6647082	2030.339196	250	631.6647082	2031.273796	150			<SerializableLocation name="B59">
2	59	342	631.6647082	2030.339196	250	631.6647082	2031.273796	150				<float name="x">631.664708156165</float>
3	59	342	631.6647082	2030.339196	250	631.6647082	2031.273796	150				<float name="y">2030.3391959799</float>
4	59	342	631.6647082	2030.339196	250	631.6647082	2031.273796	150				<float name="z">250</float>
5	59	342	631.6647082	2030.339196	250	631.6647082	2031.273796	150			</SerializableLocation>
6	59	342	631.6647082	2030.339196	250	631.6647082	2031.273796	150			<SerializableLocation name="F342">
7	59	342	631.6647082	2030.339196	250	631.6647082	2031.273796	150				<float name="x">631.664708156165</float>
8	59	342	631.6647082	2030.339196	250	631.6647082	2031.273796	150				<float name="y">2031.2737959799</float>
9	59	342	631.6647082	2030.339196	250	631.6647082	2031.273796	150				<float name="z">150</float>
10	59	342	631.6647082	2030.339196	250	631.6647082	2031.273796	150			</SerializableLocation>
1	60	341	631.6604304	2024.598492	250	631.6604304	2025.533092	150			<SerializableLocation name="B60">
2	60	341	631.6604304	2024.598492	250	631.6604304	2025.533092	150				<float name="x">631.660430356913</float>
3	60	341	631.6604304	2024.598492	250	631.6604304	2025.533092	150				<float name="y">2024.59849246231</float>
4	60	341	631.6604304	2024.598492	250	631.6604304	2025.533092	150				<float name="z">250</float>
5	60	341	631.6604304	2024.598492	250	631.6604304	2025.533092	150			</SerializableLocation>
6	60	341	631.6604304	2024.598492	250	631.6604304	2025.533092	150			<SerializableLocation name="F341">
7	60	341	631.6604304	2024.598492	250	631.6604304	2025.533092	150				<float name="x">631.660430356913</float>
8	60	341	631.6604304	2024.598492	250	631.6604304	2025.533092	150				<float name="y">2025.53309246231</float>
9	60	341	631.6604304	2024.598492	250	631.6604304	2025.533092	150				<float name="z">150</float>
10	60	341	631.6604304	2024.598492	250	631.6604304	2025.533092	150			</SerializableLocation>
1	61	340	631.6561526	2018.857789	250	631.6561526	2019.792389	150			<SerializableLocation name="B61">
2	61	340	631.6561526	2018.857789	250	631.6561526	2019.792389	150				<float name="x">631.65615255766</float>
3	61	340	631.6561526	2018.857789	250	631.6561526	2019.792389	150				<float name="y">2018.85778894472</float>
4	61	340	631.6561526	2018.857789	250	631.6561526	2019.792389	150				<float name="z">250</float>
5	61	340	631.6561526	2018.857789	250	631.6561526	2019.792389	150			</SerializableLocation>
6	61	340	631.6561526	2018.857789	250	631.6561526	2019.792389	150			<SerializableLocation name="F340">
7	61	340	631.6561526	2018.857789	250	631.6561526	2019.792389	150				<float name="x">631.65615255766</float>
8	61	340	631.6561526	2018.857789	250	631.6561526	2019.792389	150				<float name="y">2019.79238894472</float>
9	61	340	631.6561526	2018.857789	250	631.6561526	2019.792389	150				<float name="z">150</float>
10	61	340	631.6561526	2018.857789	250	631.6561526	2019.792389	150			</SerializableLocation>
1	62	339	631.6518748	2013.117085	250	631.6518748	2014.051685	150			<SerializableLocation name="B62">
2	62	339	631.6518748	2013.117085	250	631.6518748	2014.051685	150				<float name="x">631.651874758407</float>
3	62	339	631.6518748	2013.117085	250	631.6518748	2014.051685	150				<float name="y">2013.11708542714</float>
4	62	339	631.6518748	2013.117085	250	631.6518748	2014.051685	150				<float name="z">250</float>
5	62	339	631.6518748	2013.117085	250	631.6518748	2014.051685	150			</SerializableLocation>
6	62	339	631.6518748	2013.117085	250	631.6518748	2014.051685	150			<SerializableLocation name="F339">
7	62	339	631.6518748	2013.117085	250	631.6518748	2014.051685	150				<float name="x">631.651874758407</float>
8	62	339	631.6518748	2013.117085	250	631.6518748	2014.051685	150				<float name="y">2014.05168542714</float>
9	62	339	631.6518748	2013.117085	250	631.6518748	2014.051685	150				<float name="z">150</float>
10	62	339	631.6518748	2013.117085	250	631.6518748	2014.051685	150			</SerializableLocation>
1	63	338	631.647597	2007.376382	250	631.647597	2008.310982	150			<SerializableLocation name="B63">
2	63	338	631.647597	2007.376382	250	631.647597	2008.310982	150				<float name="x">631.647596959155</float>
3	63	338	631.647597	2007.376382	250	631.647597	2008.310982	150				<float name="y">2007.37638190955</float>
4	63	338	631.647597	2007.376382	250	631.647597	2008.310982	150				<float name="z">250</float>
5	63	338	631.647597	2007.376382	250	631.647597	2008.310982	150			</SerializableLocation>
6	63	338	631.647597	2007.376382	250	631.647597	2008.310982	150			<SerializableLocation name="F338">
7	63	338	631.647597	2007.376382	250	631.647597	2008.310982	150				<float name="x">631.647596959155</float>
8	63	338	631.647597	2007.376382	250	631.647597	2008.310982	150				<float name="y">2008.31098190955</float>
9	63	338	631.647597	2007.376382	250	631.647597	2008.310982	150				<float name="z">150</float>
10	63	338	631.647597	2007.376382	250	631.647597	2008.310982	150			</SerializableLocation>
1	64	337	631.6433192	2001.635678	250	631.6433192	2002.570278	150			<SerializableLocation name="B64">
2	64	337	631.6433192	2001.635678	250	631.6433192	2002.570278	150				<float name="x">631.643319159902</float>
3	64	337	631.6433192	2001.635678	250	631.6433192	2002.570278	150				<float name="y">2001.63567839196</float>
4	64	337	631.6433192	2001.635678	250	631.6433192	2002.570278	150				<float name="z">250</float>
5	64	337	631.6433192	2001.635678	250	631.6433192	2002.570278	150			</SerializableLocation>
6	64	337	631.6433192	2001.635678	250	631.6433192	2002.570278	150			<SerializableLocation name="F337">
7	64	337	631.6433192	2001.635678	250	631.6433192	2002.570278	150				<float name="x">631.643319159902</float>
8	64	337	631.6433192	2001.635678	250	631.6433192	2002.570278	150				<float name="y">2002.57027839196</float>
9	64	337	631.6433192	2001.635678	250	631.6433192	2002.570278	150				<float name="z">150</float>
10	64	337	631.6433192	2001.635678	250	631.6433192	2002.570278	150			</SerializableLocation>
1	65	336	631.6390414	1995.894975	250	631.6390414	1996.829575	150			<SerializableLocation name="B65">
2	65	336	631.6390414	1995.894975	250	631.6390414	1996.829575	150				<float name="x">631.639041360649</float>
3	65	336	631.6390414	1995.894975	250	631.6390414	1996.829575	150				<float name="y">1995.89497487437</float>
4	65	336	631.6390414	1995.894975	250	631.6390414	1996.829575	150				<float name="z">250</float>
5	65	336	631.6390414	1995.894975	250	631.6390414	1996.829575	150			</SerializableLocation>
6	65	336	631.6390414	1995.894975	250	631.6390414	1996.829575	150			<SerializableLocation name="F336">
7	65	336	631.6390414	1995.894975	250	631.6390414	1996.829575	150				<float name="x">631.639041360649</float>
8	65	336	631.6390414	1995.894975	250	631.6390414	1996.829575	150				<float name="y">1996.82957487437</float>
9	65	336	631.6390414	1995.894975	250	631.6390414	1996.829575	150				<float name="z">150</float>
10	65	336	631.6390414	1995.894975	250	631.6390414	1996.829575	150			</SerializableLocation>
1	66	335	631.6347636	1990.154271	250	631.6347636	1991.088871	150			<SerializableLocation name="B66">
2	66	335	631.6347636	1990.154271	250	631.6347636	1991.088871	150				<float name="x">631.634763561397</float>
3	66	335	631.6347636	1990.154271	250	631.6347636	1991.088871	150				<float name="y">1990.15427135678</float>
4	66	335	631.6347636	1990.154271	250	631.6347636	1991.088871	150				<float name="z">250</float>
5	66	335	631.6347636	1990.154271	250	631.6347636	1991.088871	150			</SerializableLocation>
6	66	335	631.6347636	1990.154271	250	631.6347636	1991.088871	150			<SerializableLocation name="F335">
7	66	335	631.6347636	1990.154271	250	631.6347636	1991.088871	150				<float name="x">631.634763561397</float>
8	66	335	631.6347636	1990.154271	250	631.6347636	1991.088871	150				<float name="y">1991.08887135678</float>
9	66	335	631.6347636	1990.154271	250	631.6347636	1991.088871	150				<float name="z">150</float>
10	66	335	631.6347636	1990.154271	250	631.6347636	1991.088871	150			</SerializableLocation>
1	67	334	631.6304858	1984.413568	250	631.6304858	1985.348168	150			<SerializableLocation name="B67">
2	67	334	631.6304858	1984.413568	250	631.6304858	1985.348168	150				<float name="x">631.630485762144</float>
3	67	334	631.6304858	1984.413568	250	631.6304858	1985.348168	150				<float name="y">1984.4135678392</float>
4	67	334	631.6304858	1984.413568	250	631.6304858	1985.348168	150				<float name="z">250</float>
5	67	334	631.6304858	1984.413568	250	631.6304858	1985.348168	150			</SerializableLocation>
6	67	334	631.6304858	1984.413568	250	631.6304858	1985.348168	150			<SerializableLocation name="F334">
7	67	334	631.6304858	1984.413568	250	631.6304858	1985.348168	150				<float name="x">631.630485762144</float>
8	67	334	631.6304858	1984.413568	250	631.6304858	1985.348168	150				<float name="y">1985.3481678392</float>
9	67	334	631.6304858	1984.413568	250	631.6304858	1985.348168	150				<float name="z">150</float>
10	67	334	631.6304858	1984.413568	250	631.6304858	1985.348168	150			</SerializableLocation>
1	68	333	631.626208	1978.672864	250	631.626208	1979.607464	150			<SerializableLocation name="B68">
2	68	333	631.626208	1978.672864	250	631.626208	1979.607464	150				<float name="x">631.626207962891</float>
3	68	333	631.626208	1978.672864	250	631.626208	1979.607464	150				<float name="y">1978.67286432161</float>
4	68	333	631.626208	1978.672864	250	631.626208	1979.607464	150				<float name="z">250</float>
5	68	333	631.626208	1978.672864	250	631.626208	1979.607464	150			</SerializableLocation>
6	68	333	631.626208	1978.672864	250	631.626208	1979.607464	150			<SerializableLocation name="F333">
7	68	333	631.626208	1978.672864	250	631.626208	1979.607464	150				<float name="x">631.626207962891</float>
8	68	333	631.626208	1978.672864	250	631.626208	1979.607464	150				<float name="y">1979.60746432161</float>
9	68	333	631.626208	1978.672864	250	631.626208	1979.607464	150				<float name="z">150</float>
10	68	333	631.626208	1978.672864	250	631.626208	1979.607464	150			</SerializableLocation>
1	69	332	631.6219302	1972.932161	250	631.6219302	1973.866761	150			<SerializableLocation name="B69">
2	69	332	631.6219302	1972.932161	250	631.6219302	1973.866761	150				<float name="x">631.621930163639</float>
3	69	332	631.6219302	1972.932161	250	631.6219302	1973.866761	150				<float name="y">1972.93216080402</float>
4	69	332	631.6219302	1972.932161	250	631.6219302	1973.866761	150				<float name="z">250</float>
5	69	332	631.6219302	1972.932161	250	631.6219302	1973.866761	150			</SerializableLocation>
6	69	332	631.6219302	1972.932161	250	631.6219302	1973.866761	150			<SerializableLocation name="F332">
7	69	332	631.6219302	1972.932161	250	631.6219302	1973.866761	150				<float name="x">631.621930163639</float>
8	69	332	631.6219302	1972.932161	250	631.6219302	1973.866761	150				<float name="y">1973.86676080402</float>
9	69	332	631.6219302	1972.932161	250	631.6219302	1973.866761	150				<float name="z">150</float>
10	69	332	631.6219302	1972.932161	250	631.6219302	1973.866761	150			</SerializableLocation>
1	70	331	631.6176524	1967.191457	250	631.6176524	1968.126057	150			<SerializableLocation name="B70">
2	70	331	631.6176524	1967.191457	250	631.6176524	1968.126057	150				<float name="x">631.617652364386</float>
3	70	331	631.6176524	1967.191457	250	631.6176524	1968.126057	150				<float name="y">1967.19145728643</float>
4	70	331	631.6176524	1967.191457	250	631.6176524	1968.126057	150				<float name="z">250</float>
5	70	331	631.6176524	1967.191457	250	631.6176524	1968.126057	150			</SerializableLocation>
6	70	331	631.6176524	1967.191457	250	631.6176524	1968.126057	150			<SerializableLocation name="F331">
7	70	331	631.6176524	1967.191457	250	631.6176524	1968.126057	150				<float name="x">631.617652364386</float>
8	70	331	631.6176524	1967.191457	250	631.6176524	1968.126057	150				<float name="y">1968.12605728643</float>
9	70	331	631.6176524	1967.191457	250	631.6176524	1968.126057	150				<float name="z">150</float>
10	70	331	631.6176524	1967.191457	250	631.6176524	1968.126057	150			</SerializableLocation>
1	71	330	631.6133746	1961.450754	250	631.6133746	1962.385354	150			<SerializableLocation name="B71">
2	71	330	631.6133746	1961.450754	250	631.6133746	1962.385354	150				<float name="x">631.613374565133</float>
3	71	330	631.6133746	1961.450754	250	631.6133746	1962.385354	150				<float name="y">1961.45075376884</float>
4	71	330	631.6133746	1961.450754	250	631.6133746	1962.385354	150				<float name="z">250</float>
5	71	330	631.6133746	1961.450754	250	631.6133746	1962.385354	150			</SerializableLocation>
6	71	330	631.6133746	1961.450754	250	631.6133746	1962.385354	150			<SerializableLocation name="F330">
7	71	330	631.6133746	1961.450754	250	631.6133746	1962.385354	150				<float name="x">631.613374565133</float>
8	71	330	631.6133746	1961.450754	250	631.6133746	1962.385354	150				<float name="y">1962.38535376884</float>
9	71	330	631.6133746	1961.450754	250	631.6133746	1962.385354	150				<float name="z">150</float>
10	71	330	631.6133746	1961.450754	250	631.6133746	1962.385354	150			</SerializableLocation>
1	72	329	631.6090968	1955.71005	250	631.6090968	1956.64465	150			<SerializableLocation name="B72">
2	72	329	631.6090968	1955.71005	250	631.6090968	1956.64465	150				<float name="x">631.609096765881</float>
3	72	329	631.6090968	1955.71005	250	631.6090968	1956.64465	150				<float name="y">1955.71005025126</float>
4	72	329	631.6090968	1955.71005	250	631.6090968	1956.64465	150				<float name="z">250</float>
5	72	329	631.6090968	1955.71005	250	631.6090968	1956.64465	150			</SerializableLocation>
6	72	329	631.6090968	1955.71005	250	631.6090968	1956.64465	150			<SerializableLocation name="F329">
7	72	329	631.6090968	1955.71005	250	631.6090968	1956.64465	150				<float name="x">631.609096765881</float>
8	72	329	631.6090968	1955.71005	250	631.6090968	1956.64465	150				<float name="y">1956.64465025126</float>
9	72	329	631.6090968	1955.71005	250	631.6090968	1956.64465	150				<float name="z">150</float>
10	72	329	631.6090968	1955.71005	250	631.6090968	1956.64465	150			</SerializableLocation>
1	73	328	631.604819	1949.969347	250	631.604819	1950.903947	150			<SerializableLocation name="B73">
2	73	328	631.604819	1949.969347	250	631.604819	1950.903947	150				<float name="x">631.604818966628</float>
3	73	328	631.604819	1949.969347	250	631.604819	1950.903947	150				<float name="y">1949.96934673367</float>
4	73	328	631.604819	1949.969347	250	631.604819	1950.903947	150				<float name="z">250</float>
5	73	328	631.604819	1949.969347	250	631.604819	1950.903947	150			</SerializableLocation>
6	73	328	631.604819	1949.969347	250	631.604819	1950.903947	150			<SerializableLocation name="F328">
7	73	328	631.604819	1949.969347	250	631.604819	1950.903947	150				<float name="x">631.604818966628</float>
8	73	328	631.604819	1949.969347	250	631.604819	1950.903947	150				<float name="y">1950.90394673367</float>
9	73	328	631.604819	1949.969347	250	631.604819	1950.903947	150				<float name="z">150</float>
10	73	328	631.604819	1949.969347	250	631.604819	1950.903947	150			</SerializableLocation>
1	74	327	631.6005412	1944.228643	250	631.6005412	1945.163243	150			<SerializableLocation name="B74">
2	74	327	631.6005412	1944.228643	250	631.6005412	1945.163243	150				<float name="x">631.600541167375</float>
3	74	327	631.6005412	1944.228643	250	631.6005412	1945.163243	150				<float name="y">1944.22864321608</float>
4	74	327	631.6005412	1944.228643	250	631.6005412	1945.163243	150				<float name="z">250</float>
5	74	327	631.6005412	1944.228643	250	631.6005412	1945.163243	150			</SerializableLocation>
6	74	327	631.6005412	1944.228643	250	631.6005412	1945.163243	150			<SerializableLocation name="F327">
7	74	327	631.6005412	1944.228643	250	631.6005412	1945.163243	150				<float name="x">631.600541167375</float>
8	74	327	631.6005412	1944.228643	250	631.6005412	1945.163243	150				<float name="y">1945.16324321608</float>
9	74	327	631.6005412	1944.228643	250	631.6005412	1945.163243	150				<float name="z">150</float>
10	74	327	631.6005412	1944.228643	250	631.6005412	1945.163243	150			</SerializableLocation>
1	75	326	631.5962634	1938.48794	250	631.5962634	1939.42254	150			<SerializableLocation name="B75">
2	75	326	631.5962634	1938.48794	250	631.5962634	1939.42254	150				<float name="x">631.596263368123</float>
3	75	326	631.5962634	1938.48794	250	631.5962634	1939.42254	150				<float name="y">1938.48793969849</float>
4	75	326	631.5962634	1938.48794	250	631.5962634	1939.42254	150				<float name="z">250</float>
5	75	326	631.5962634	1938.48794	250	631.5962634	1939.42254	150			</SerializableLocation>
6	75	326	631.5962634	1938.48794	250	631.5962634	1939.42254	150			<SerializableLocation name="F326">
7	75	326	631.5962634	1938.48794	250	631.5962634	1939.42254	150				<float name="x">631.596263368123</float>
8	75	326	631.5962634	1938.48794	250	631.5962634	1939.42254	150				<float name="y">1939.42253969849</float>
9	75	326	631.5962634	1938.48794	250	631.5962634	1939.42254	150				<float name="z">150</float>
10	75	326	631.5962634	1938.48794	250	631.5962634	1939.42254	150			</SerializableLocation>
1	76	325	631.5919856	1932.747236	250	631.5919856	1933.681836	150			<SerializableLocation name="B76">
2	76	325	631.5919856	1932.747236	250	631.5919856	1933.681836	150				<float name="x">631.59198556887</float>
3	76	325	631.5919856	1932.747236	250	631.5919856	1933.681836	150				<float name="y">1932.7472361809</float>
4	76	325	631.5919856	1932.747236	250	631.5919856	1933.681836	150				<float name="z">250</float>
5	76	325	631.5919856	1932.747236	250	631.5919856	1933.681836	150			</SerializableLocation>
6	76	325	631.5919856	1932.747236	250	631.5919856	1933.681836	150			<SerializableLocation name="F325">
7	76	325	631.5919856	1932.747236	250	631.5919856	1933.681836	150				<float name="x">631.59198556887</float>
8	76	325	631.5919856	1932.747236	250	631.5919856	1933.681836	150				<float name="y">1933.6818361809</float>
9	76	325	631.5919856	1932.747236	250	631.5919856	1933.681836	150				<float name="z">150</float>
10	76	325	631.5919856	1932.747236	250	631.5919856	1933.681836	150			</SerializableLocation>
1	77	324	631.5877078	1927.006533	250	631.5877078	1927.941133	150			<SerializableLocation name="B77">
2	77	324	631.5877078	1927.006533	250	631.5877078	1927.941133	150				<float name="x">631.587707769617</float>
3	77	324	631.5877078	1927.006533	250	631.5877078	1927.941133	150				<float name="y">1927.00653266332</float>
4	77	324	631.5877078	1927.006533	250	631.5877078	1927.941133	150				<float name="z">250</float>
5	77	324	631.5877078	1927.006533	250	631.5877078	1927.941133	150			</SerializableLocation>
6	77	324	631.5877078	1927.006533	250	631.5877078	1927.941133	150			<SerializableLocation name="F324">
7	77	324	631.5877078	1927.006533	250	631.5877078	1927.941133	150				<float name="x">631.587707769617</float>
8	77	324	631.5877078	1927.006533	250	631.5877078	1927.941133	150				<float name="y">1927.94113266332</float>
9	77	324	631.5877078	1927.006533	250	631.5877078	1927.941133	150				<float name="z">150</float>
10	77	324	631.5877078	1927.006533	250	631.5877078	1927.941133	150			</SerializableLocation>
1	78	323	631.58343	1921.265829	250	631.58343	1922.200429	150			<SerializableLocation name="B78">
2	78	323	631.58343	1921.265829	250	631.58343	1922.200429	150				<float name="x">631.583429970365</float>
3	78	323	631.58343	1921.265829	250	631.58343	1922.200429	150				<float name="y">1921.26582914573</float>
4	78	323	631.58343	1921.265829	250	631.58343	1922.200429	150				<float name="z">250</float>
5	78	323	631.58343	1921.265829	250	631.58343	1922.200429	150			</SerializableLocation>
6	78	323	631.58343	1921.265829	250	631.58343	1922.200429	150			<SerializableLocation name="F323">
7	78	323	631.58343	1921.265829	250	631.58343	1922.200429	150				<float name="x">631.583429970365</float>
8	78	323	631.58343	1921.265829	250	631.58343	1922.200429	150				<float name="y">1922.20042914573</float>
9	78	323	631.58343	1921.265829	250	631.58343	1922.200429	150				<float name="z">150</float>
10	78	323	631.58343	1921.265829	250	631.58343	1922.200429	150			</SerializableLocation>
1	79	322	631.5791522	1915.525126	250	631.5791522	1916.459726	150			<SerializableLocation name="B79">
2	79	322	631.5791522	1915.525126	250	631.5791522	1916.459726	150				<float name="x">631.579152171112</float>
3	79	322	631.5791522	1915.525126	250	631.5791522	1916.459726	150				<float name="y">1915.52512562814</float>
4	79	322	631.5791522	1915.525126	250	631.5791522	1916.459726	150				<float name="z">250</float>
5	79	322	631.5791522	1915.525126	250	631.5791522	1916.459726	150			</SerializableLocation>
6	79	322	631.5791522	1915.525126	250	631.5791522	1916.459726	150			<SerializableLocation name="F322">
7	79	322	631.5791522	1915.525126	250	631.5791522	1916.459726	150				<float name="x">631.579152171112</float>
8	79	322	631.5791522	1915.525126	250	631.5791522	1916.459726	150				<float name="y">1916.45972562814</float>
9	79	322	631.5791522	1915.525126	250	631.5791522	1916.459726	150				<float name="z">150</float>
10	79	322	631.5791522	1915.525126	250	631.5791522	1916.459726	150			</SerializableLocation>
1	80	321	631.5748744	1909.784422	250	631.5748744	1910.719022	150			<SerializableLocation name="B80">
2	80	321	631.5748744	1909.784422	250	631.5748744	1910.719022	150				<float name="x">631.574874371859</float>
3	80	321	631.5748744	1909.784422	250	631.5748744	1910.719022	150				<float name="y">1909.78442211055</float>
4	80	321	631.5748744	1909.784422	250	631.5748744	1910.719022	150				<float name="z">250</float>
5	80	321	631.5748744	1909.784422	250	631.5748744	1910.719022	150			</SerializableLocation>
6	80	321	631.5748744	1909.784422	250	631.5748744	1910.719022	150			<SerializableLocation name="F321">
7	80	321	631.5748744	1909.784422	250	631.5748744	1910.719022	150				<float name="x">631.574874371859</float>
8	80	321	631.5748744	1909.784422	250	631.5748744	1910.719022	150				<float name="y">1910.71902211055</float>
9	80	321	631.5748744	1909.784422	250	631.5748744	1910.719022	150				<float name="z">150</float>
10	80	321	631.5748744	1909.784422	250	631.5748744	1910.719022	150			</SerializableLocation>
1	81	320	632.0834171	1904.043719	250	632.0834171	1904.978319	150			<SerializableLocation name="B81">
2	81	320	632.0834171	1904.043719	250	632.0834171	1904.978319	150				<float name="x">632.083417085427</float>
3	81	320	632.0834171	1904.043719	250	632.0834171	1904.978319	150				<float name="y">1904.04371859296</float>
4	81	320	632.0834171	1904.043719	250	632.0834171	1904.978319	150				<float name="z">250</float>
5	81	320	632.0834171	1904.043719	250	632.0834171	1904.978319	150			</SerializableLocation>
6	81	320	632.0834171	1904.043719	250	632.0834171	1904.978319	150			<SerializableLocation name="F320">
7	81	320	632.0834171	1904.043719	250	632.0834171	1904.978319	150				<float name="x">632.083417085427</float>
8	81	320	632.0834171	1904.043719	250	632.0834171	1904.978319	150				<float name="y">1904.97831859297</float>
9	81	320	632.0834171	1904.043719	250	632.0834171	1904.978319	150				<float name="z">150</float>
10	81	320	632.0834171	1904.043719	250	632.0834171	1904.978319	150			</SerializableLocation>
1	82	319	632.0919598	1898.303015	250	632.0919598	1899.237615	150			<SerializableLocation name="B82">
2	82	319	632.0919598	1898.303015	250	632.0919598	1899.237615	150				<float name="x">632.091959798995</float>
3	82	319	632.0919598	1898.303015	250	632.0919598	1899.237615	150				<float name="y">1898.30301507538</float>
4	82	319	632.0919598	1898.303015	250	632.0919598	1899.237615	150				<float name="z">250</float>
5	82	319	632.0919598	1898.303015	250	632.0919598	1899.237615	150			</SerializableLocation>
6	82	319	632.0919598	1898.303015	250	632.0919598	1899.237615	150			<SerializableLocation name="F319">
7	82	319	632.0919598	1898.303015	250	632.0919598	1899.237615	150				<float name="x">632.091959798995</float>
8	82	319	632.0919598	1898.303015	250	632.0919598	1899.237615	150				<float name="y">1899.23761507538</float>
9	82	319	632.0919598	1898.303015	250	632.0919598	1899.237615	150				<float name="z">150</float>
10	82	319	632.0919598	1898.303015	250	632.0919598	1899.237615	150			</SerializableLocation>
1	83	318	632.1005025	1892.562312	250	632.1005025	1893.496912	150			<SerializableLocation name="B83">
2	83	318	632.1005025	1892.562312	250	632.1005025	1893.496912	150				<float name="x">632.100502512563</float>
3	83	318	632.1005025	1892.562312	250	632.1005025	1893.496912	150				<float name="y">1892.56231155779</float>
4	83	318	632.1005025	1892.562312	250	632.1005025	1893.496912	150				<float name="z">250</float>
5	83	318	632.1005025	1892.562312	250	632.1005025	1893.496912	150			</SerializableLocation>
6	83	318	632.1005025	1892.562312	250	632.1005025	1893.496912	150			<SerializableLocation name="F318">
7	83	318	632.1005025	1892.562312	250	632.1005025	1893.496912	150				<float name="x">632.100502512563</float>
8	83	318	632.1005025	1892.562312	250	632.1005025	1893.496912	150				<float name="y">1893.49691155779</float>
9	83	318	632.1005025	1892.562312	250	632.1005025	1893.496912	150				<float name="z">150</float>
10	83	318	632.1005025	1892.562312	250	632.1005025	1893.496912	150			</SerializableLocation>
1	84	317	632.1090452	1886.821608	250	632.1090452	1887.756208	150			<SerializableLocation name="B84">
2	84	317	632.1090452	1886.821608	250	632.1090452	1887.756208	150				<float name="x">632.109045226131</float>
3	84	317	632.1090452	1886.821608	250	632.1090452	1887.756208	150				<float name="y">1886.8216080402</float>
4	84	317	632.1090452	1886.821608	250	632.1090452	1887.756208	150				<float name="z">250</float>
5	84	317	632.1090452	1886.821608	250	632.1090452	1887.756208	150			</SerializableLocation>
6	84	317	632.1090452	1886.821608	250	632.1090452	1887.756208	150			<SerializableLocation name="F317">
7	84	317	632.1090452	1886.821608	250	632.1090452	1887.756208	150				<float name="x">632.109045226131</float>
8	84	317	632.1090452	1886.821608	250	632.1090452	1887.756208	150				<float name="y">1887.7562080402</float>
9	84	317	632.1090452	1886.821608	250	632.1090452	1887.756208	150				<float name="z">150</float>
10	84	317	632.1090452	1886.821608	250	632.1090452	1887.756208	150			</SerializableLocation>
1	85	316	632.1175879	1881.080905	250	632.1175879	1882.015505	150			<SerializableLocation name="B85">
2	85	316	632.1175879	1881.080905	250	632.1175879	1882.015505	150				<float name="x">632.117587939699</float>
3	85	316	632.1175879	1881.080905	250	632.1175879	1882.015505	150				<float name="y">1881.08090452261</float>
4	85	316	632.1175879	1881.080905	250	632.1175879	1882.015505	150				<float name="z">250</float>
5	85	316	632.1175879	1881.080905	250	632.1175879	1882.015505	150			</SerializableLocation>
6	85	316	632.1175879	1881.080905	250	632.1175879	1882.015505	150			<SerializableLocation name="F316">
7	85	316	632.1175879	1881.080905	250	632.1175879	1882.015505	150				<float name="x">632.117587939699</float>
8	85	316	632.1175879	1881.080905	250	632.1175879	1882.015505	150				<float name="y">1882.01550452261</float>
9	85	316	632.1175879	1881.080905	250	632.1175879	1882.015505	150				<float name="z">150</float>
10	85	316	632.1175879	1881.080905	250	632.1175879	1882.015505	150			</SerializableLocation>
1	86	315	632.1261307	1875.340201	250	632.1261307	1876.274801	150			<SerializableLocation name="B86">
2	86	315	632.1261307	1875.340201	250	632.1261307	1876.274801	150				<float name="x">632.126130653266</float>
3	86	315	632.1261307	1875.340201	250	632.1261307	1876.274801	150				<float name="y">1875.34020100503</float>
4	86	315	632.1261307	1875.340201	250	632.1261307	1876.274801	150				<float name="z">250</float>
5	86	315	632.1261307	1875.340201	250	632.1261307	1876.274801	150			</SerializableLocation>
6	86	315	632.1261307	1875.340201	250	632.1261307	1876.274801	150			<SerializableLocation name="F315">
7	86	315	632.1261307	1875.340201	250	632.1261307	1876.274801	150				<float name="x">632.126130653266</float>
8	86	315	632.1261307	1875.340201	250	632.1261307	1876.274801	150				<float name="y">1876.27480100503</float>
9	86	315	632.1261307	1875.340201	250	632.1261307	1876.274801	150				<float name="z">150</float>
10	86	315	632.1261307	1875.340201	250	632.1261307	1876.274801	150			</SerializableLocation>
1	87	314	632.1346734	1869.599497	250	632.1346734	1870.534097	150			<SerializableLocation name="B87">
2	87	314	632.1346734	1869.599497	250	632.1346734	1870.534097	150				<float name="x">632.134673366834</float>
3	87	314	632.1346734	1869.599497	250	632.1346734	1870.534097	150				<float name="y">1869.59949748744</float>
4	87	314	632.1346734	1869.599497	250	632.1346734	1870.534097	150				<float name="z">250</float>
5	87	314	632.1346734	1869.599497	250	632.1346734	1870.534097	150			</SerializableLocation>
6	87	314	632.1346734	1869.599497	250	632.1346734	1870.534097	150			<SerializableLocation name="F314">
7	87	314	632.1346734	1869.599497	250	632.1346734	1870.534097	150				<float name="x">632.134673366834</float>
8	87	314	632.1346734	1869.599497	250	632.1346734	1870.534097	150				<float name="y">1870.53409748744</float>
9	87	314	632.1346734	1869.599497	250	632.1346734	1870.534097	150				<float name="z">150</float>
10	87	314	632.1346734	1869.599497	250	632.1346734	1870.534097	150			</SerializableLocation>
1	88	313	632.1432161	1863.858794	250	632.1432161	1864.793394	150			<SerializableLocation name="B88">
2	88	313	632.1432161	1863.858794	250	632.1432161	1864.793394	150				<float name="x">632.143216080402</float>
3	88	313	632.1432161	1863.858794	250	632.1432161	1864.793394	150				<float name="y">1863.85879396985</float>
4	88	313	632.1432161	1863.858794	250	632.1432161	1864.793394	150				<float name="z">250</float>
5	88	313	632.1432161	1863.858794	250	632.1432161	1864.793394	150			</SerializableLocation>
6	88	313	632.1432161	1863.858794	250	632.1432161	1864.793394	150			<SerializableLocation name="F313">
7	88	313	632.1432161	1863.858794	250	632.1432161	1864.793394	150				<float name="x">632.143216080402</float>
8	88	313	632.1432161	1863.858794	250	632.1432161	1864.793394	150				<float name="y">1864.79339396985</float>
9	88	313	632.1432161	1863.858794	250	632.1432161	1864.793394	150				<float name="z">150</float>
10	88	313	632.1432161	1863.858794	250	632.1432161	1864.793394	150			</SerializableLocation>
1	89	312	632.1517588	1858.11809	250	632.1517588	1859.05269	150			<SerializableLocation name="B89">
2	89	312	632.1517588	1858.11809	250	632.1517588	1859.05269	150				<float name="x">632.15175879397</float>
3	89	312	632.1517588	1858.11809	250	632.1517588	1859.05269	150				<float name="y">1858.11809045226</float>
4	89	312	632.1517588	1858.11809	250	632.1517588	1859.05269	150				<float name="z">250</float>
5	89	312	632.1517588	1858.11809	250	632.1517588	1859.05269	150			</SerializableLocation>
6	89	312	632.1517588	1858.11809	250	632.1517588	1859.05269	150			<SerializableLocation name="F312">
7	89	312	632.1517588	1858.11809	250	632.1517588	1859.05269	150				<float name="x">632.15175879397</float>
8	89	312	632.1517588	1858.11809	250	632.1517588	1859.05269	150				<float name="y">1859.05269045226</float>
9	89	312	632.1517588	1858.11809	250	632.1517588	1859.05269	150				<float name="z">150</float>
10	89	312	632.1517588	1858.11809	250	632.1517588	1859.05269	150			</SerializableLocation>
1	90	311	632.1603015	1852.377387	250	632.1603015	1853.311987	150			<SerializableLocation name="B90">
2	90	311	632.1603015	1852.377387	250	632.1603015	1853.311987	150				<float name="x">632.160301507538</float>
3	90	311	632.1603015	1852.377387	250	632.1603015	1853.311987	150				<float name="y">1852.37738693467</float>
4	90	311	632.1603015	1852.377387	250	632.1603015	1853.311987	150				<float name="z">250</float>
5	90	311	632.1603015	1852.377387	250	632.1603015	1853.311987	150			</SerializableLocation>
6	90	311	632.1603015	1852.377387	250	632.1603015	1853.311987	150			<SerializableLocation name="F311">
7	90	311	632.1603015	1852.377387	250	632.1603015	1853.311987	150				<float name="x">632.160301507538</float>
8	90	311	632.1603015	1852.377387	250	632.1603015	1853.311987	150				<float name="y">1853.31198693467</float>
9	90	311	632.1603015	1852.377387	250	632.1603015	1853.311987	150				<float name="z">150</float>
10	90	311	632.1603015	1852.377387	250	632.1603015	1853.311987	150			</SerializableLocation>
1	91	310	632.1688442	1846.636683	250	632.1688442	1847.571283	150			<SerializableLocation name="B91">
2	91	310	632.1688442	1846.636683	250	632.1688442	1847.571283	150				<float name="x">632.168844221106</float>
3	91	310	632.1688442	1846.636683	250	632.1688442	1847.571283	150				<float name="y">1846.63668341709</float>
4	91	310	632.1688442	1846.636683	250	632.1688442	1847.571283	150				<float name="z">250</float>
5	91	310	632.1688442	1846.636683	250	632.1688442	1847.571283	150			</SerializableLocation>
6	91	310	632.1688442	1846.636683	250	632.1688442	1847.571283	150			<SerializableLocation name="F310">
7	91	310	632.1688442	1846.636683	250	632.1688442	1847.571283	150				<float name="x">632.168844221106</float>
8	91	310	632.1688442	1846.636683	250	632.1688442	1847.571283	150				<float name="y">1847.57128341709</float>
9	91	310	632.1688442	1846.636683	250	632.1688442	1847.571283	150				<float name="z">150</float>
10	91	310	632.1688442	1846.636683	250	632.1688442	1847.571283	150			</SerializableLocation>
1	92	309	632.1773869	1840.89598	250	632.1773869	1841.83058	150			<SerializableLocation name="B92">
2	92	309	632.1773869	1840.89598	250	632.1773869	1841.83058	150				<float name="x">632.177386934673</float>
3	92	309	632.1773869	1840.89598	250	632.1773869	1841.83058	150				<float name="y">1840.8959798995</float>
4	92	309	632.1773869	1840.89598	250	632.1773869	1841.83058	150				<float name="z">250</float>
5	92	309	632.1773869	1840.89598	250	632.1773869	1841.83058	150			</SerializableLocation>
6	92	309	632.1773869	1840.89598	250	632.1773869	1841.83058	150			<SerializableLocation name="F309">
7	92	309	632.1773869	1840.89598	250	632.1773869	1841.83058	150				<float name="x">632.177386934673</float>
8	92	309	632.1773869	1840.89598	250	632.1773869	1841.83058	150				<float name="y">1841.8305798995</float>
9	92	309	632.1773869	1840.89598	250	632.1773869	1841.83058	150				<float name="z">150</float>
10	92	309	632.1773869	1840.89598	250	632.1773869	1841.83058	150			</SerializableLocation>
1	93	308	632.1859296	1835.155276	250	632.1859296	1836.089876	150			<SerializableLocation name="B93">
2	93	308	632.1859296	1835.155276	250	632.1859296	1836.089876	150				<float name="x">632.185929648241</float>
3	93	308	632.1859296	1835.155276	250	632.1859296	1836.089876	150				<float name="y">1835.15527638191</float>
4	93	308	632.1859296	1835.155276	250	632.1859296	1836.089876	150				<float name="z">250</float>
5	93	308	632.1859296	1835.155276	250	632.1859296	1836.089876	150			</SerializableLocation>
6	93	308	632.1859296	1835.155276	250	632.1859296	1836.089876	150			<SerializableLocation name="F308">
7	93	308	632.1859296	1835.155276	250	632.1859296	1836.089876	150				<float name="x">632.185929648241</float>
8	93	308	632.1859296	1835.155276	250	632.1859296	1836.089876	150				<float name="y">1836.08987638191</float>
9	93	308	632.1859296	1835.155276	250	632.1859296	1836.089876	150				<float name="z">150</float>
10	93	308	632.1859296	1835.155276	250	632.1859296	1836.089876	150			</SerializableLocation>
1	94	307	632.1944724	1829.414573	250	632.1944724	1830.349173	150			<SerializableLocation name="B94">
2	94	307	632.1944724	1829.414573	250	632.1944724	1830.349173	150				<float name="x">632.194472361809</float>
3	94	307	632.1944724	1829.414573	250	632.1944724	1830.349173	150				<float name="y">1829.41457286432</float>
4	94	307	632.1944724	1829.414573	250	632.1944724	1830.349173	150				<float name="z">250</float>
5	94	307	632.1944724	1829.414573	250	632.1944724	1830.349173	150			</SerializableLocation>
6	94	307	632.1944724	1829.414573	250	632.1944724	1830.349173	150			<SerializableLocation name="F307">
7	94	307	632.1944724	1829.414573	250	632.1944724	1830.349173	150				<float name="x">632.194472361809</float>
8	94	307	632.1944724	1829.414573	250	632.1944724	1830.349173	150				<float name="y">1830.34917286432</float>
9	94	307	632.1944724	1829.414573	250	632.1944724	1830.349173	150				<float name="z">150</float>
10	94	307	632.1944724	1829.414573	250	632.1944724	1830.349173	150			</SerializableLocation>
1	95	306	632.2030151	1823.673869	250	632.2030151	1824.608469	150			<SerializableLocation name="B95">
2	95	306	632.2030151	1823.673869	250	632.2030151	1824.608469	150				<float name="x">632.203015075377</float>
3	95	306	632.2030151	1823.673869	250	632.2030151	1824.608469	150				<float name="y">1823.67386934673</float>
4	95	306	632.2030151	1823.673869	250	632.2030151	1824.608469	150				<float name="z">250</float>
5	95	306	632.2030151	1823.673869	250	632.2030151	1824.608469	150			</SerializableLocation>
6	95	306	632.2030151	1823.673869	250	632.2030151	1824.608469	150			<SerializableLocation name="F306">
7	95	306	632.2030151	1823.673869	250	632.2030151	1824.608469	150				<float name="x">632.203015075377</float>
8	95	306	632.2030151	1823.673869	250	632.2030151	1824.608469	150				<float name="y">1824.60846934673</float>
9	95	306	632.2030151	1823.673869	250	632.2030151	1824.608469	150				<float name="z">150</float>
10	95	306	632.2030151	1823.673869	250	632.2030151	1824.608469	150			</SerializableLocation>
1	96	305	632.2115578	1817.933166	250	632.2115578	1818.867766	150			<SerializableLocation name="B96">
2	96	305	632.2115578	1817.933166	250	632.2115578	1818.867766	150				<float name="x">632.211557788945</float>
3	96	305	632.2115578	1817.933166	250	632.2115578	1818.867766	150				<float name="y">1817.93316582915</float>
4	96	305	632.2115578	1817.933166	250	632.2115578	1818.867766	150				<float name="z">250</float>
5	96	305	632.2115578	1817.933166	250	632.2115578	1818.867766	150			</SerializableLocation>
6	96	305	632.2115578	1817.933166	250	632.2115578	1818.867766	150			<SerializableLocation name="F305">
7	96	305	632.2115578	1817.933166	250	632.2115578	1818.867766	150				<float name="x">632.211557788945</float>
8	96	305	632.2115578	1817.933166	250	632.2115578	1818.867766	150				<float name="y">1818.86776582915</float>
9	96	305	632.2115578	1817.933166	250	632.2115578	1818.867766	150				<float name="z">150</float>
10	96	305	632.2115578	1817.933166	250	632.2115578	1818.867766	150			</SerializableLocation>
1	97	304	632.2201005	1812.192462	250	632.2201005	1813.127062	150			<SerializableLocation name="B97">
2	97	304	632.2201005	1812.192462	250	632.2201005	1813.127062	150				<float name="x">632.220100502513</float>
3	97	304	632.2201005	1812.192462	250	632.2201005	1813.127062	150				<float name="y">1812.19246231156</float>
4	97	304	632.2201005	1812.192462	250	632.2201005	1813.127062	150				<float name="z">250</float>
5	97	304	632.2201005	1812.192462	250	632.2201005	1813.127062	150			</SerializableLocation>
6	97	304	632.2201005	1812.192462	250	632.2201005	1813.127062	150			<SerializableLocation name="F304">
7	97	304	632.2201005	1812.192462	250	632.2201005	1813.127062	150				<float name="x">632.220100502513</float>
8	97	304	632.2201005	1812.192462	250	632.2201005	1813.127062	150				<float name="y">1813.12706231156</float>
9	97	304	632.2201005	1812.192462	250	632.2201005	1813.127062	150				<float name="z">150</float>
10	97	304	632.2201005	1812.192462	250	632.2201005	1813.127062	150			</SerializableLocation>
1	98	303	632.2286432	1806.451759	250	632.2286432	1807.386359	150			<SerializableLocation name="B98">
2	98	303	632.2286432	1806.451759	250	632.2286432	1807.386359	150				<float name="x">632.228643216081</float>
3	98	303	632.2286432	1806.451759	250	632.2286432	1807.386359	150				<float name="y">1806.45175879397</float>
4	98	303	632.2286432	1806.451759	250	632.2286432	1807.386359	150				<float name="z">250</float>
5	98	303	632.2286432	1806.451759	250	632.2286432	1807.386359	150			</SerializableLocation>
6	98	303	632.2286432	1806.451759	250	632.2286432	1807.386359	150			<SerializableLocation name="F303">
7	98	303	632.2286432	1806.451759	250	632.2286432	1807.386359	150				<float name="x">632.228643216081</float>
8	98	303	632.2286432	1806.451759	250	632.2286432	1807.386359	150				<float name="y">1807.38635879397</float>
9	98	303	632.2286432	1806.451759	250	632.2286432	1807.386359	150				<float name="z">150</float>
10	98	303	632.2286432	1806.451759	250	632.2286432	1807.386359	150			</SerializableLocation>
1	99	302	632.2371859	1800.711055	250	632.2371859	1801.645655	150			<SerializableLocation name="B99">
2	99	302	632.2371859	1800.711055	250	632.2371859	1801.645655	150				<float name="x">632.237185929648</float>
3	99	302	632.2371859	1800.711055	250	632.2371859	1801.645655	150				<float name="y">1800.71105527638</float>
4	99	302	632.2371859	1800.711055	250	632.2371859	1801.645655	150				<float name="z">250</float>
5	99	302	632.2371859	1800.711055	250	632.2371859	1801.645655	150			</SerializableLocation>
6	99	302	632.2371859	1800.711055	250	632.2371859	1801.645655	150			<SerializableLocation name="F302">
7	99	302	632.2371859	1800.711055	250	632.2371859	1801.645655	150				<float name="x">632.237185929648</float>
8	99	302	632.2371859	1800.711055	250	632.2371859	1801.645655	150				<float name="y">1801.64565527638</float>
9	99	302	632.2371859	1800.711055	250	632.2371859	1801.645655	150				<float name="z">150</float>
10	99	302	632.2371859	1800.711055	250	632.2371859	1801.645655	150			</SerializableLocation>
1	100	301	632.2457286	1794.970352	250	632.2457286	1795.904952	150			<SerializableLocation name="B100">
2	100	301	632.2457286	1794.970352	250	632.2457286	1795.904952	150				<float name="x">632.245728643216</float>
3	100	301	632.2457286	1794.970352	250	632.2457286	1795.904952	150				<float name="y">1794.97035175879</float>
4	100	301	632.2457286	1794.970352	250	632.2457286	1795.904952	150				<float name="z">250</float>
5	100	301	632.2457286	1794.970352	250	632.2457286	1795.904952	150			</SerializableLocation>
6	100	301	632.2457286	1794.970352	250	632.2457286	1795.904952	150			<SerializableLocation name="F301">
7	100	301	632.2457286	1794.970352	250	632.2457286	1795.904952	150				<float name="x">632.245728643216</float>
8	100	301	632.2457286	1794.970352	250	632.2457286	1795.904952	150				<float name="y">1795.90495175879</float>
9	100	301	632.2457286	1794.970352	250	632.2457286	1795.904952	150				<float name="z">150</float>
10	100	301	632.2457286	1794.970352	250	632.2457286	1795.904952	150			</SerializableLocation>
1	101	300	632.2542714	1789.229648	250	632.2542714	1790.164248	150			<SerializableLocation name="B101">
2	101	300	632.2542714	1789.229648	250	632.2542714	1790.164248	150				<float name="x">632.254271356784</float>
3	101	300	632.2542714	1789.229648	250	632.2542714	1790.164248	150				<float name="y">1789.22964824121</float>
4	101	300	632.2542714	1789.229648	250	632.2542714	1790.164248	150				<float name="z">250</float>
5	101	300	632.2542714	1789.229648	250	632.2542714	1790.164248	150			</SerializableLocation>
6	101	300	632.2542714	1789.229648	250	632.2542714	1790.164248	150			<SerializableLocation name="F300">
7	101	300	632.2542714	1789.229648	250	632.2542714	1790.164248	150				<float name="x">632.254271356784</float>
8	101	300	632.2542714	1789.229648	250	632.2542714	1790.164248	150				<float name="y">1790.16424824121</float>
9	101	300	632.2542714	1789.229648	250	632.2542714	1790.164248	150				<float name="z">150</float>
10	101	300	632.2542714	1789.229648	250	632.2542714	1790.164248	150			</SerializableLocation>
1	102	299	632.2628141	1783.488945	250	632.2628141	1784.423545	150			<SerializableLocation name="B102">
2	102	299	632.2628141	1783.488945	250	632.2628141	1784.423545	150				<float name="x">632.262814070352</float>
3	102	299	632.2628141	1783.488945	250	632.2628141	1784.423545	150				<float name="y">1783.48894472362</float>
4	102	299	632.2628141	1783.488945	250	632.2628141	1784.423545	150				<float name="z">250</float>
5	102	299	632.2628141	1783.488945	250	632.2628141	1784.423545	150			</SerializableLocation>
6	102	299	632.2628141	1783.488945	250	632.2628141	1784.423545	150			<SerializableLocation name="F299">
7	102	299	632.2628141	1783.488945	250	632.2628141	1784.423545	150				<float name="x">632.262814070352</float>
8	102	299	632.2628141	1783.488945	250	632.2628141	1784.423545	150				<float name="y">1784.42354472362</float>
9	102	299	632.2628141	1783.488945	250	632.2628141	1784.423545	150				<float name="z">150</float>
10	102	299	632.2628141	1783.488945	250	632.2628141	1784.423545	150			</SerializableLocation>
1	103	298	632.2713568	1777.748241	250	632.2713568	1778.682841	150			<SerializableLocation name="B103">
2	103	298	632.2713568	1777.748241	250	632.2713568	1778.682841	150				<float name="x">632.27135678392</float>
3	103	298	632.2713568	1777.748241	250	632.2713568	1778.682841	150				<float name="y">1777.74824120603</float>
4	103	298	632.2713568	1777.748241	250	632.2713568	1778.682841	150				<float name="z">250</float>
5	103	298	632.2713568	1777.748241	250	632.2713568	1778.682841	150			</SerializableLocation>
6	103	298	632.2713568	1777.748241	250	632.2713568	1778.682841	150			<SerializableLocation name="F298">
7	103	298	632.2713568	1777.748241	250	632.2713568	1778.682841	150				<float name="x">632.27135678392</float>
8	103	298	632.2713568	1777.748241	250	632.2713568	1778.682841	150				<float name="y">1778.68284120603</float>
9	103	298	632.2713568	1777.748241	250	632.2713568	1778.682841	150				<float name="z">150</float>
10	103	298	632.2713568	1777.748241	250	632.2713568	1778.682841	150			</SerializableLocation>
1	104	297	632.2798995	1772.007538	250	632.2798995	1772.942138	150			<SerializableLocation name="B104">
2	104	297	632.2798995	1772.007538	250	632.2798995	1772.942138	150				<float name="x">632.279899497487</float>
3	104	297	632.2798995	1772.007538	250	632.2798995	1772.942138	150				<float name="y">1772.00753768844</float>
4	104	297	632.2798995	1772.007538	250	632.2798995	1772.942138	150				<float name="z">250</float>
5	104	297	632.2798995	1772.007538	250	632.2798995	1772.942138	150			</SerializableLocation>
6	104	297	632.2798995	1772.007538	250	632.2798995	1772.942138	150			<SerializableLocation name="F297">
7	104	297	632.2798995	1772.007538	250	632.2798995	1772.942138	150				<float name="x">632.279899497487</float>
8	104	297	632.2798995	1772.007538	250	632.2798995	1772.942138	150				<float name="y">1772.94213768844</float>
9	104	297	632.2798995	1772.007538	250	632.2798995	1772.942138	150				<float name="z">150</float>
10	104	297	632.2798995	1772.007538	250	632.2798995	1772.942138	150			</SerializableLocation>
1	105	296	632.2884422	1766.266834	250	632.2884422	1767.201434	150			<SerializableLocation name="B105">
2	105	296	632.2884422	1766.266834	250	632.2884422	1767.201434	150				<float name="x">632.288442211055</float>
3	105	296	632.2884422	1766.266834	250	632.2884422	1767.201434	150				<float name="y">1766.26683417085</float>
4	105	296	632.2884422	1766.266834	250	632.2884422	1767.201434	150				<float name="z">250</float>
5	105	296	632.2884422	1766.266834	250	632.2884422	1767.201434	150			</SerializableLocation>
6	105	296	632.2884422	1766.266834	250	632.2884422	1767.201434	150			<SerializableLocation name="F296">
7	105	296	632.2884422	1766.266834	250	632.2884422	1767.201434	150				<float name="x">632.288442211055</float>
8	105	296	632.2884422	1766.266834	250	632.2884422	1767.201434	150				<float name="y">1767.20143417085</float>
9	105	296	632.2884422	1766.266834	250	632.2884422	1767.201434	150				<float name="z">150</float>
10	105	296	632.2884422	1766.266834	250	632.2884422	1767.201434	150			</SerializableLocation>
1	106	295	632.2969849	1760.526131	250	632.2969849	1761.460731	150			<SerializableLocation name="B106">
2	106	295	632.2969849	1760.526131	250	632.2969849	1761.460731	150				<float name="x">632.296984924623</float>
3	106	295	632.2969849	1760.526131	250	632.2969849	1761.460731	150				<float name="y">1760.52613065327</float>
4	106	295	632.2969849	1760.526131	250	632.2969849	1761.460731	150				<float name="z">250</float>
5	106	295	632.2969849	1760.526131	250	632.2969849	1761.460731	150			</SerializableLocation>
6	106	295	632.2969849	1760.526131	250	632.2969849	1761.460731	150			<SerializableLocation name="F295">
7	106	295	632.2969849	1760.526131	250	632.2969849	1761.460731	150				<float name="x">632.296984924623</float>
8	106	295	632.2969849	1760.526131	250	632.2969849	1761.460731	150				<float name="y">1761.46073065327</float>
9	106	295	632.2969849	1760.526131	250	632.2969849	1761.460731	150				<float name="z">150</float>
10	106	295	632.2969849	1760.526131	250	632.2969849	1761.460731	150			</SerializableLocation>
1	107	294	632.3055276	1754.785427	250	632.3055276	1755.720027	150			<SerializableLocation name="B107">
2	107	294	632.3055276	1754.785427	250	632.3055276	1755.720027	150				<float name="x">632.305527638191</float>
3	107	294	632.3055276	1754.785427	250	632.3055276	1755.720027	150				<float name="y">1754.78542713568</float>
4	107	294	632.3055276	1754.785427	250	632.3055276	1755.720027	150				<float name="z">250</float>
5	107	294	632.3055276	1754.785427	250	632.3055276	1755.720027	150			</SerializableLocation>
6	107	294	632.3055276	1754.785427	250	632.3055276	1755.720027	150			<SerializableLocation name="F294">
7	107	294	632.3055276	1754.785427	250	632.3055276	1755.720027	150				<float name="x">632.305527638191</float>
8	107	294	632.3055276	1754.785427	250	632.3055276	1755.720027	150				<float name="y">1755.72002713568</float>
9	107	294	632.3055276	1754.785427	250	632.3055276	1755.720027	150				<float name="z">150</float>
10	107	294	632.3055276	1754.785427	250	632.3055276	1755.720027	150			</SerializableLocation>
1	108	293	632.3140704	1749.044724	250	632.3140704	1749.979324	150			<SerializableLocation name="B108">
2	108	293	632.3140704	1749.044724	250	632.3140704	1749.979324	150				<float name="x">632.314070351759</float>
3	108	293	632.3140704	1749.044724	250	632.3140704	1749.979324	150				<float name="y">1749.04472361809</float>
4	108	293	632.3140704	1749.044724	250	632.3140704	1749.979324	150				<float name="z">250</float>
5	108	293	632.3140704	1749.044724	250	632.3140704	1749.979324	150			</SerializableLocation>
6	108	293	632.3140704	1749.044724	250	632.3140704	1749.979324	150			<SerializableLocation name="F293">
7	108	293	632.3140704	1749.044724	250	632.3140704	1749.979324	150				<float name="x">632.314070351759</float>
8	108	293	632.3140704	1749.044724	250	632.3140704	1749.979324	150				<float name="y">1749.97932361809</float>
9	108	293	632.3140704	1749.044724	250	632.3140704	1749.979324	150				<float name="z">150</float>
10	108	293	632.3140704	1749.044724	250	632.3140704	1749.979324	150			</SerializableLocation>
1	109	292	632.3226131	1743.30402	250	632.3226131	1744.23862	150			<SerializableLocation name="B109">
2	109	292	632.3226131	1743.30402	250	632.3226131	1744.23862	150				<float name="x">632.322613065327</float>
3	109	292	632.3226131	1743.30402	250	632.3226131	1744.23862	150				<float name="y">1743.3040201005</float>
4	109	292	632.3226131	1743.30402	250	632.3226131	1744.23862	150				<float name="z">250</float>
5	109	292	632.3226131	1743.30402	250	632.3226131	1744.23862	150			</SerializableLocation>
6	109	292	632.3226131	1743.30402	250	632.3226131	1744.23862	150			<SerializableLocation name="F292">
7	109	292	632.3226131	1743.30402	250	632.3226131	1744.23862	150				<float name="x">632.322613065327</float>
8	109	292	632.3226131	1743.30402	250	632.3226131	1744.23862	150				<float name="y">1744.2386201005</float>
9	109	292	632.3226131	1743.30402	250	632.3226131	1744.23862	150				<float name="z">150</float>
10	109	292	632.3226131	1743.30402	250	632.3226131	1744.23862	150			</SerializableLocation>
1	110	291	632.3311558	1737.563317	250	632.3311558	1738.497917	150			<SerializableLocation name="B110">
2	110	291	632.3311558	1737.563317	250	632.3311558	1738.497917	150				<float name="x">632.331155778895</float>
3	110	291	632.3311558	1737.563317	250	632.3311558	1738.497917	150				<float name="y">1737.56331658291</float>
4	110	291	632.3311558	1737.563317	250	632.3311558	1738.497917	150				<float name="z">250</float>
5	110	291	632.3311558	1737.563317	250	632.3311558	1738.497917	150			</SerializableLocation>
6	110	291	632.3311558	1737.563317	250	632.3311558	1738.497917	150			<SerializableLocation name="F291">
7	110	291	632.3311558	1737.563317	250	632.3311558	1738.497917	150				<float name="x">632.331155778895</float>
8	110	291	632.3311558	1737.563317	250	632.3311558	1738.497917	150				<float name="y">1738.49791658291</float>
9	110	291	632.3311558	1737.563317	250	632.3311558	1738.497917	150				<float name="z">150</float>
10	110	291	632.3311558	1737.563317	250	632.3311558	1738.497917	150			</SerializableLocation>
1	111	290	632.3396985	1731.822613	250	632.3396985	1732.757213	150			<SerializableLocation name="B111">
2	111	290	632.3396985	1731.822613	250	632.3396985	1732.757213	150				<float name="x">632.339698492462</float>
3	111	290	632.3396985	1731.822613	250	632.3396985	1732.757213	150				<float name="y">1731.82261306533</float>
4	111	290	632.3396985	1731.822613	250	632.3396985	1732.757213	150				<float name="z">250</float>
5	111	290	632.3396985	1731.822613	250	632.3396985	1732.757213	150			</SerializableLocation>
6	111	290	632.3396985	1731.822613	250	632.3396985	1732.757213	150			<SerializableLocation name="F290">
7	111	290	632.3396985	1731.822613	250	632.3396985	1732.757213	150				<float name="x">632.339698492462</float>
8	111	290	632.3396985	1731.822613	250	632.3396985	1732.757213	150				<float name="y">1732.75721306533</float>
9	111	290	632.3396985	1731.822613	250	632.3396985	1732.757213	150				<float name="z">150</float>
10	111	290	632.3396985	1731.822613	250	632.3396985	1732.757213	150			</SerializableLocation>
1	112	289	632.3482412	1726.08191	250	632.3482412	1727.01651	150			<SerializableLocation name="B112">
2	112	289	632.3482412	1726.08191	250	632.3482412	1727.01651	150				<float name="x">632.34824120603</float>
3	112	289	632.3482412	1726.08191	250	632.3482412	1727.01651	150				<float name="y">1726.08190954774</float>
4	112	289	632.3482412	1726.08191	250	632.3482412	1727.01651	150				<float name="z">250</float>
5	112	289	632.3482412	1726.08191	250	632.3482412	1727.01651	150			</SerializableLocation>
6	112	289	632.3482412	1726.08191	250	632.3482412	1727.01651	150			<SerializableLocation name="F289">
7	112	289	632.3482412	1726.08191	250	632.3482412	1727.01651	150				<float name="x">632.34824120603</float>
8	112	289	632.3482412	1726.08191	250	632.3482412	1727.01651	150				<float name="y">1727.01650954774</float>
9	112	289	632.3482412	1726.08191	250	632.3482412	1727.01651	150				<float name="z">150</float>
10	112	289	632.3482412	1726.08191	250	632.3482412	1727.01651	150			</SerializableLocation>
1	113	288	632.3567839	1720.341206	250	632.3567839	1721.275806	150			<SerializableLocation name="B113">
2	113	288	632.3567839	1720.341206	250	632.3567839	1721.275806	150				<float name="x">632.356783919598</float>
3	113	288	632.3567839	1720.341206	250	632.3567839	1721.275806	150				<float name="y">1720.34120603015</float>
4	113	288	632.3567839	1720.341206	250	632.3567839	1721.275806	150				<float name="z">250</float>
5	113	288	632.3567839	1720.341206	250	632.3567839	1721.275806	150			</SerializableLocation>
6	113	288	632.3567839	1720.341206	250	632.3567839	1721.275806	150			<SerializableLocation name="F288">
7	113	288	632.3567839	1720.341206	250	632.3567839	1721.275806	150				<float name="x">632.356783919598</float>
8	113	288	632.3567839	1720.341206	250	632.3567839	1721.275806	150				<float name="y">1721.27580603015</float>
9	113	288	632.3567839	1720.341206	250	632.3567839	1721.275806	150				<float name="z">150</float>
10	113	288	632.3567839	1720.341206	250	632.3567839	1721.275806	150			</SerializableLocation>
1	114	287	632.3653266	1714.600503	250	632.3653266	1715.535103	150			<SerializableLocation name="B114">
2	114	287	632.3653266	1714.600503	250	632.3653266	1715.535103	150				<float name="x">632.365326633166</float>
3	114	287	632.3653266	1714.600503	250	632.3653266	1715.535103	150				<float name="y">1714.60050251256</float>
4	114	287	632.3653266	1714.600503	250	632.3653266	1715.535103	150				<float name="z">250</float>
5	114	287	632.3653266	1714.600503	250	632.3653266	1715.535103	150			</SerializableLocation>
6	114	287	632.3653266	1714.600503	250	632.3653266	1715.535103	150			<SerializableLocation name="F287">
7	114	287	632.3653266	1714.600503	250	632.3653266	1715.535103	150				<float name="x">632.365326633166</float>
8	114	287	632.3653266	1714.600503	250	632.3653266	1715.535103	150				<float name="y">1715.53510251256</float>
9	114	287	632.3653266	1714.600503	250	632.3653266	1715.535103	150				<float name="z">150</float>
10	114	287	632.3653266	1714.600503	250	632.3653266	1715.535103	150			</SerializableLocation>
1	115	286	632.3738693	1708.859799	250	632.3738693	1709.794399	150			<SerializableLocation name="B115">
2	115	286	632.3738693	1708.859799	250	632.3738693	1709.794399	150				<float name="x">632.373869346734</float>
3	115	286	632.3738693	1708.859799	250	632.3738693	1709.794399	150				<float name="y">1708.85979899497</float>
4	115	286	632.3738693	1708.859799	250	632.3738693	1709.794399	150				<float name="z">250</float>
5	115	286	632.3738693	1708.859799	250	632.3738693	1709.794399	150			</SerializableLocation>
6	115	286	632.3738693	1708.859799	250	632.3738693	1709.794399	150			<SerializableLocation name="F286">
7	115	286	632.3738693	1708.859799	250	632.3738693	1709.794399	150				<float name="x">632.373869346734</float>
8	115	286	632.3738693	1708.859799	250	632.3738693	1709.794399	150				<float name="y">1709.79439899497</float>
9	115	286	632.3738693	1708.859799	250	632.3738693	1709.794399	150				<float name="z">150</float>
10	115	286	632.3738693	1708.859799	250	632.3738693	1709.794399	150			</SerializableLocation>
1	116	285	632.3824121	1703.119095	250	632.3824121	1704.053695	150			<SerializableLocation name="B116">
2	116	285	632.3824121	1703.119095	250	632.3824121	1704.053695	150				<float name="x">632.382412060302</float>
3	116	285	632.3824121	1703.119095	250	632.3824121	1704.053695	150				<float name="y">1703.11909547739</float>
4	116	285	632.3824121	1703.119095	250	632.3824121	1704.053695	150				<float name="z">250</float>
5	116	285	632.3824121	1703.119095	250	632.3824121	1704.053695	150			</SerializableLocation>
6	116	285	632.3824121	1703.119095	250	632.3824121	1704.053695	150			<SerializableLocation name="F285">
7	116	285	632.3824121	1703.119095	250	632.3824121	1704.053695	150				<float name="x">632.382412060302</float>
8	116	285	632.3824121	1703.119095	250	632.3824121	1704.053695	150				<float name="y">1704.05369547739</float>
9	116	285	632.3824121	1703.119095	250	632.3824121	1704.053695	150				<float name="z">150</float>
10	116	285	632.3824121	1703.119095	250	632.3824121	1704.053695	150			</SerializableLocation>
1	117	284	632.3909548	1697.378392	250	632.3909548	1698.312992	150			<SerializableLocation name="B117">
2	117	284	632.3909548	1697.378392	250	632.3909548	1698.312992	150				<float name="x">632.390954773869</float>
3	117	284	632.3909548	1697.378392	250	632.3909548	1698.312992	150				<float name="y">1697.3783919598</float>
4	117	284	632.3909548	1697.378392	250	632.3909548	1698.312992	150				<float name="z">250</float>
5	117	284	632.3909548	1697.378392	250	632.3909548	1698.312992	150			</SerializableLocation>
6	117	284	632.3909548	1697.378392	250	632.3909548	1698.312992	150			<SerializableLocation name="F284">
7	117	284	632.3909548	1697.378392	250	632.3909548	1698.312992	150				<float name="x">632.390954773869</float>
8	117	284	632.3909548	1697.378392	250	632.3909548	1698.312992	150				<float name="y">1698.3129919598</float>
9	117	284	632.3909548	1697.378392	250	632.3909548	1698.312992	150				<float name="z">150</float>
10	117	284	632.3909548	1697.378392	250	632.3909548	1698.312992	150			</SerializableLocation>
1	118	283	632.3994975	1691.637688	250	632.3994975	1692.572288	150			<SerializableLocation name="B118">
2	118	283	632.3994975	1691.637688	250	632.3994975	1692.572288	150				<float name="x">632.399497487437</float>
3	118	283	632.3994975	1691.637688	250	632.3994975	1692.572288	150				<float name="y">1691.63768844221</float>
4	118	283	632.3994975	1691.637688	250	632.3994975	1692.572288	150				<float name="z">250</float>
5	118	283	632.3994975	1691.637688	250	632.3994975	1692.572288	150			</SerializableLocation>
6	118	283	632.3994975	1691.637688	250	632.3994975	1692.572288	150			<SerializableLocation name="F283">
7	118	283	632.3994975	1691.637688	250	632.3994975	1692.572288	150				<float name="x">632.399497487437</float>
8	118	283	632.3994975	1691.637688	250	632.3994975	1692.572288	150				<float name="y">1692.57228844221</float>
9	118	283	632.3994975	1691.637688	250	632.3994975	1692.572288	150				<float name="z">150</float>
10	118	283	632.3994975	1691.637688	250	632.3994975	1692.572288	150			</SerializableLocation>
1	119	282	632.4080402	1685.896985	250	632.4080402	1686.831585	150			<SerializableLocation name="B119">
2	119	282	632.4080402	1685.896985	250	632.4080402	1686.831585	150				<float name="x">632.408040201005</float>
3	119	282	632.4080402	1685.896985	250	632.4080402	1686.831585	150				<float name="y">1685.89698492462</float>
4	119	282	632.4080402	1685.896985	250	632.4080402	1686.831585	150				<float name="z">250</float>
5	119	282	632.4080402	1685.896985	250	632.4080402	1686.831585	150			</SerializableLocation>
6	119	282	632.4080402	1685.896985	250	632.4080402	1686.831585	150			<SerializableLocation name="F282">
7	119	282	632.4080402	1685.896985	250	632.4080402	1686.831585	150				<float name="x">632.408040201005</float>
8	119	282	632.4080402	1685.896985	250	632.4080402	1686.831585	150				<float name="y">1686.83158492462</float>
9	119	282	632.4080402	1685.896985	250	632.4080402	1686.831585	150				<float name="z">150</float>
10	119	282	632.4080402	1685.896985	250	632.4080402	1686.831585	150			</SerializableLocation>
1	120	281	632.4165829	1680.156281	250	632.4165829	1681.090881	150			<SerializableLocation name="B120">
2	120	281	632.4165829	1680.156281	250	632.4165829	1681.090881	150				<float name="x">632.416582914573</float>
3	120	281	632.4165829	1680.156281	250	632.4165829	1681.090881	150				<float name="y">1680.15628140704</float>
4	120	281	632.4165829	1680.156281	250	632.4165829	1681.090881	150				<float name="z">250</float>
5	120	281	632.4165829	1680.156281	250	632.4165829	1681.090881	150			</SerializableLocation>
6	120	281	632.4165829	1680.156281	250	632.4165829	1681.090881	150			<SerializableLocation name="F281">
7	120	281	632.4165829	1680.156281	250	632.4165829	1681.090881	150				<float name="x">632.416582914573</float>
8	120	281	632.4165829	1680.156281	250	632.4165829	1681.090881	150				<float name="y">1681.09088140704</float>
9	120	281	632.4165829	1680.156281	250	632.4165829	1681.090881	150				<float name="z">150</float>
10	120	281	632.4165829	1680.156281	250	632.4165829	1681.090881	150			</SerializableLocation>
1	121	280	632.4251256	1674.415578	250	632.4251256	1675.350178	150			<SerializableLocation name="B121">
2	121	280	632.4251256	1674.415578	250	632.4251256	1675.350178	150				<float name="x">632.425125628141</float>
3	121	280	632.4251256	1674.415578	250	632.4251256	1675.350178	150				<float name="y">1674.41557788945</float>
4	121	280	632.4251256	1674.415578	250	632.4251256	1675.350178	150				<float name="z">250</float>
5	121	280	632.4251256	1674.415578	250	632.4251256	1675.350178	150			</SerializableLocation>
6	121	280	632.4251256	1674.415578	250	632.4251256	1675.350178	150			<SerializableLocation name="F280">
7	121	280	632.4251256	1674.415578	250	632.4251256	1675.350178	150				<float name="x">632.425125628141</float>
8	121	280	632.4251256	1674.415578	250	632.4251256	1675.350178	150				<float name="y">1675.35017788945</float>
9	121	280	632.4251256	1674.415578	250	632.4251256	1675.350178	150				<float name="z">150</float>
10	121	280	632.4251256	1674.415578	250	632.4251256	1675.350178	150			</SerializableLocation>
1	122	279	632.4208478	1668.674874	250	632.4208478	1669.609474	150			<SerializableLocation name="B122">
2	122	279	632.4208478	1668.674874	250	632.4208478	1669.609474	150				<float name="x">632.420847828888</float>
3	122	279	632.4208478	1668.674874	250	632.4208478	1669.609474	150				<float name="y">1668.67487437186</float>
4	122	279	632.4208478	1668.674874	250	632.4208478	1669.609474	150				<float name="z">250</float>
5	122	279	632.4208478	1668.674874	250	632.4208478	1669.609474	150			</SerializableLocation>
6	122	279	632.4208478	1668.674874	250	632.4208478	1669.609474	150			<SerializableLocation name="F279">
7	122	279	632.4208478	1668.674874	250	632.4208478	1669.609474	150				<float name="x">632.420847828888</float>
8	122	279	632.4208478	1668.674874	250	632.4208478	1669.609474	150				<float name="y">1669.60947437186</float>
9	122	279	632.4208478	1668.674874	250	632.4208478	1669.609474	150				<float name="z">150</float>
10	122	279	632.4208478	1668.674874	250	632.4208478	1669.609474	150			</SerializableLocation>
1	123	278	632.41657	1662.934171	250	632.41657	1663.868771	150			<SerializableLocation name="B123">
2	123	278	632.41657	1662.934171	250	632.41657	1663.868771	150				<float name="x">632.416570029635</float>
3	123	278	632.41657	1662.934171	250	632.41657	1663.868771	150				<float name="y">1662.93417085427</float>
4	123	278	632.41657	1662.934171	250	632.41657	1663.868771	150				<float name="z">250</float>
5	123	278	632.41657	1662.934171	250	632.41657	1663.868771	150			</SerializableLocation>
6	123	278	632.41657	1662.934171	250	632.41657	1663.868771	150			<SerializableLocation name="F278">
7	123	278	632.41657	1662.934171	250	632.41657	1663.868771	150				<float name="x">632.416570029635</float>
8	123	278	632.41657	1662.934171	250	632.41657	1663.868771	150				<float name="y">1663.86877085427</float>
9	123	278	632.41657	1662.934171	250	632.41657	1663.868771	150				<float name="z">150</float>
10	123	278	632.41657	1662.934171	250	632.41657	1663.868771	150			</SerializableLocation>
1	124	277	632.4122922	1657.193467	250	632.4122922	1658.128067	150			<SerializableLocation name="B124">
2	124	277	632.4122922	1657.193467	250	632.4122922	1658.128067	150				<float name="x">632.412292230383</float>
3	124	277	632.4122922	1657.193467	250	632.4122922	1658.128067	150				<float name="y">1657.19346733668</float>
4	124	277	632.4122922	1657.193467	250	632.4122922	1658.128067	150				<float name="z">250</float>
5	124	277	632.4122922	1657.193467	250	632.4122922	1658.128067	150			</SerializableLocation>
6	124	277	632.4122922	1657.193467	250	632.4122922	1658.128067	150			<SerializableLocation name="F277">
7	124	277	632.4122922	1657.193467	250	632.4122922	1658.128067	150				<float name="x">632.412292230383</float>
8	124	277	632.4122922	1657.193467	250	632.4122922	1658.128067	150				<float name="y">1658.12806733668</float>
9	124	277	632.4122922	1657.193467	250	632.4122922	1658.128067	150				<float name="z">150</float>
10	124	277	632.4122922	1657.193467	250	632.4122922	1658.128067	150			</SerializableLocation>
1	125	276	632.4080144	1651.452764	250	632.4080144	1652.387364	150			<SerializableLocation name="B125">
2	125	276	632.4080144	1651.452764	250	632.4080144	1652.387364	150				<float name="x">632.40801443113</float>
3	125	276	632.4080144	1651.452764	250	632.4080144	1652.387364	150				<float name="y">1651.4527638191</float>
4	125	276	632.4080144	1651.452764	250	632.4080144	1652.387364	150				<float name="z">250</float>
5	125	276	632.4080144	1651.452764	250	632.4080144	1652.387364	150			</SerializableLocation>
6	125	276	632.4080144	1651.452764	250	632.4080144	1652.387364	150			<SerializableLocation name="F276">
7	125	276	632.4080144	1651.452764	250	632.4080144	1652.387364	150				<float name="x">632.40801443113</float>
8	125	276	632.4080144	1651.452764	250	632.4080144	1652.387364	150				<float name="y">1652.3873638191</float>
9	125	276	632.4080144	1651.452764	250	632.4080144	1652.387364	150				<float name="z">150</float>
10	125	276	632.4080144	1651.452764	250	632.4080144	1652.387364	150			</SerializableLocation>
1	126	275	632.4037366	1645.71206	250	632.4037366	1646.64666	150			<SerializableLocation name="B126">
2	126	275	632.4037366	1645.71206	250	632.4037366	1646.64666	150				<float name="x">632.403736631877</float>
3	126	275	632.4037366	1645.71206	250	632.4037366	1646.64666	150				<float name="y">1645.71206030151</float>
4	126	275	632.4037366	1645.71206	250	632.4037366	1646.64666	150				<float name="z">250</float>
5	126	275	632.4037366	1645.71206	250	632.4037366	1646.64666	150			</SerializableLocation>
6	126	275	632.4037366	1645.71206	250	632.4037366	1646.64666	150			<SerializableLocation name="F275">
7	126	275	632.4037366	1645.71206	250	632.4037366	1646.64666	150				<float name="x">632.403736631877</float>
8	126	275	632.4037366	1645.71206	250	632.4037366	1646.64666	150				<float name="y">1646.64666030151</float>
9	126	275	632.4037366	1645.71206	250	632.4037366	1646.64666	150				<float name="z">150</float>
10	126	275	632.4037366	1645.71206	250	632.4037366	1646.64666	150			</SerializableLocation>
1	127	274	632.3994588	1639.971357	250	632.3994588	1640.905957	150			<SerializableLocation name="B127">
2	127	274	632.3994588	1639.971357	250	632.3994588	1640.905957	150				<float name="x">632.399458832625</float>
3	127	274	632.3994588	1639.971357	250	632.3994588	1640.905957	150				<float name="y">1639.97135678392</float>
4	127	274	632.3994588	1639.971357	250	632.3994588	1640.905957	150				<float name="z">250</float>
5	127	274	632.3994588	1639.971357	250	632.3994588	1640.905957	150			</SerializableLocation>
6	127	274	632.3994588	1639.971357	250	632.3994588	1640.905957	150			<SerializableLocation name="F274">
7	127	274	632.3994588	1639.971357	250	632.3994588	1640.905957	150				<float name="x">632.399458832625</float>
8	127	274	632.3994588	1639.971357	250	632.3994588	1640.905957	150				<float name="y">1640.90595678392</float>
9	127	274	632.3994588	1639.971357	250	632.3994588	1640.905957	150				<float name="z">150</float>
10	127	274	632.3994588	1639.971357	250	632.3994588	1640.905957	150			</SerializableLocation>
1	128	273	632.395181	1634.230653	250	632.395181	1635.165253	150			<SerializableLocation name="B128">
2	128	273	632.395181	1634.230653	250	632.395181	1635.165253	150				<float name="x">632.395181033372</float>
3	128	273	632.395181	1634.230653	250	632.395181	1635.165253	150				<float name="y">1634.23065326633</float>
4	128	273	632.395181	1634.230653	250	632.395181	1635.165253	150				<float name="z">250</float>
5	128	273	632.395181	1634.230653	250	632.395181	1635.165253	150			</SerializableLocation>
6	128	273	632.395181	1634.230653	250	632.395181	1635.165253	150			<SerializableLocation name="F273">
7	128	273	632.395181	1634.230653	250	632.395181	1635.165253	150				<float name="x">632.395181033372</float>
8	128	273	632.395181	1634.230653	250	632.395181	1635.165253	150				<float name="y">1635.16525326633</float>
9	128	273	632.395181	1634.230653	250	632.395181	1635.165253	150				<float name="z">150</float>
10	128	273	632.395181	1634.230653	250	632.395181	1635.165253	150			</SerializableLocation>
1	129	272	632.3909032	1628.48995	250	632.3909032	1629.42455	150			<SerializableLocation name="B129">
2	129	272	632.3909032	1628.48995	250	632.3909032	1629.42455	150				<float name="x">632.390903234119</float>
3	129	272	632.3909032	1628.48995	250	632.3909032	1629.42455	150				<float name="y">1628.48994974874</float>
4	129	272	632.3909032	1628.48995	250	632.3909032	1629.42455	150				<float name="z">250</float>
5	129	272	632.3909032	1628.48995	250	632.3909032	1629.42455	150			</SerializableLocation>
6	129	272	632.3909032	1628.48995	250	632.3909032	1629.42455	150			<SerializableLocation name="F272">
7	129	272	632.3909032	1628.48995	250	632.3909032	1629.42455	150				<float name="x">632.390903234119</float>
8	129	272	632.3909032	1628.48995	250	632.3909032	1629.42455	150				<float name="y">1629.42454974874</float>
9	129	272	632.3909032	1628.48995	250	632.3909032	1629.42455	150				<float name="z">150</float>
10	129	272	632.3909032	1628.48995	250	632.3909032	1629.42455	150			</SerializableLocation>
1	130	271	632.3866254	1622.749246	250	632.3866254	1623.683846	150			<SerializableLocation name="B130">
2	130	271	632.3866254	1622.749246	250	632.3866254	1623.683846	150				<float name="x">632.386625434867</float>
3	130	271	632.3866254	1622.749246	250	632.3866254	1623.683846	150				<float name="y">1622.74924623116</float>
4	130	271	632.3866254	1622.749246	250	632.3866254	1623.683846	150				<float name="z">250</float>
5	130	271	632.3866254	1622.749246	250	632.3866254	1623.683846	150			</SerializableLocation>
6	130	271	632.3866254	1622.749246	250	632.3866254	1623.683846	150			<SerializableLocation name="F271">
7	130	271	632.3866254	1622.749246	250	632.3866254	1623.683846	150				<float name="x">632.386625434867</float>
8	130	271	632.3866254	1622.749246	250	632.3866254	1623.683846	150				<float name="y">1623.68384623116</float>
9	130	271	632.3866254	1622.749246	250	632.3866254	1623.683846	150				<float name="z">150</float>
10	130	271	632.3866254	1622.749246	250	632.3866254	1623.683846	150			</SerializableLocation>
1	131	270	632.3823476	1617.008543	250	632.3823476	1617.943143	150			<SerializableLocation name="B131">
2	131	270	632.3823476	1617.008543	250	632.3823476	1617.943143	150				<float name="x">632.382347635614</float>
3	131	270	632.3823476	1617.008543	250	632.3823476	1617.943143	150				<float name="y">1617.00854271357</float>
4	131	270	632.3823476	1617.008543	250	632.3823476	1617.943143	150				<float name="z">250</float>
5	131	270	632.3823476	1617.008543	250	632.3823476	1617.943143	150			</SerializableLocation>
6	131	270	632.3823476	1617.008543	250	632.3823476	1617.943143	150			<SerializableLocation name="F270">
7	131	270	632.3823476	1617.008543	250	632.3823476	1617.943143	150				<float name="x">632.382347635614</float>
8	131	270	632.3823476	1617.008543	250	632.3823476	1617.943143	150				<float name="y">1617.94314271357</float>
9	131	270	632.3823476	1617.008543	250	632.3823476	1617.943143	150				<float name="z">150</float>
10	131	270	632.3823476	1617.008543	250	632.3823476	1617.943143	150			</SerializableLocation>
1	132	269	632.3780698	1611.267839	250	632.3780698	1612.202439	150			<SerializableLocation name="B132">
2	132	269	632.3780698	1611.267839	250	632.3780698	1612.202439	150				<float name="x">632.378069836361</float>
3	132	269	632.3780698	1611.267839	250	632.3780698	1612.202439	150				<float name="y">1611.26783919598</float>
4	132	269	632.3780698	1611.267839	250	632.3780698	1612.202439	150				<float name="z">250</float>
5	132	269	632.3780698	1611.267839	250	632.3780698	1612.202439	150			</SerializableLocation>
6	132	269	632.3780698	1611.267839	250	632.3780698	1612.202439	150			<SerializableLocation name="F269">
7	132	269	632.3780698	1611.267839	250	632.3780698	1612.202439	150				<float name="x">632.378069836361</float>
8	132	269	632.3780698	1611.267839	250	632.3780698	1612.202439	150				<float name="y">1612.20243919598</float>
9	132	269	632.3780698	1611.267839	250	632.3780698	1612.202439	150				<float name="z">150</float>
10	132	269	632.3780698	1611.267839	250	632.3780698	1612.202439	150			</SerializableLocation>
1	133	268	632.373792	1605.527136	250	632.373792	1606.461736	150			<SerializableLocation name="B133">
2	133	268	632.373792	1605.527136	250	632.373792	1606.461736	150				<float name="x">632.373792037109</float>
3	133	268	632.373792	1605.527136	250	632.373792	1606.461736	150				<float name="y">1605.52713567839</float>
4	133	268	632.373792	1605.527136	250	632.373792	1606.461736	150				<float name="z">250</float>
5	133	268	632.373792	1605.527136	250	632.373792	1606.461736	150			</SerializableLocation>
6	133	268	632.373792	1605.527136	250	632.373792	1606.461736	150			<SerializableLocation name="F268">
7	133	268	632.373792	1605.527136	250	632.373792	1606.461736	150				<float name="x">632.373792037109</float>
8	133	268	632.373792	1605.527136	250	632.373792	1606.461736	150				<float name="y">1606.46173567839</float>
9	133	268	632.373792	1605.527136	250	632.373792	1606.461736	150				<float name="z">150</float>
10	133	268	632.373792	1605.527136	250	632.373792	1606.461736	150			</SerializableLocation>
1	134	267	632.3695142	1599.786432	250	632.3695142	1600.721032	150			<SerializableLocation name="B134">
2	134	267	632.3695142	1599.786432	250	632.3695142	1600.721032	150				<float name="x">632.369514237856</float>
3	134	267	632.3695142	1599.786432	250	632.3695142	1600.721032	150				<float name="y">1599.7864321608</float>
4	134	267	632.3695142	1599.786432	250	632.3695142	1600.721032	150				<float name="z">250</float>
5	134	267	632.3695142	1599.786432	250	632.3695142	1600.721032	150			</SerializableLocation>
6	134	267	632.3695142	1599.786432	250	632.3695142	1600.721032	150			<SerializableLocation name="F267">
7	134	267	632.3695142	1599.786432	250	632.3695142	1600.721032	150				<float name="x">632.369514237856</float>
8	134	267	632.3695142	1599.786432	250	632.3695142	1600.721032	150				<float name="y">1600.7210321608</float>
9	134	267	632.3695142	1599.786432	250	632.3695142	1600.721032	150				<float name="z">150</float>
10	134	267	632.3695142	1599.786432	250	632.3695142	1600.721032	150			</SerializableLocation>
1	135	266	632.3652364	1594.045729	250	632.3652364	1594.980329	150			<SerializableLocation name="B135">
2	135	266	632.3652364	1594.045729	250	632.3652364	1594.980329	150				<float name="x">632.365236438603</float>
3	135	266	632.3652364	1594.045729	250	632.3652364	1594.980329	150				<float name="y">1594.04572864322</float>
4	135	266	632.3652364	1594.045729	250	632.3652364	1594.980329	150				<float name="z">250</float>
5	135	266	632.3652364	1594.045729	250	632.3652364	1594.980329	150			</SerializableLocation>
6	135	266	632.3652364	1594.045729	250	632.3652364	1594.980329	150			<SerializableLocation name="F266">
7	135	266	632.3652364	1594.045729	250	632.3652364	1594.980329	150				<float name="x">632.365236438603</float>
8	135	266	632.3652364	1594.045729	250	632.3652364	1594.980329	150				<float name="y">1594.98032864322</float>
9	135	266	632.3652364	1594.045729	250	632.3652364	1594.980329	150				<float name="z">150</float>
10	135	266	632.3652364	1594.045729	250	632.3652364	1594.980329	150			</SerializableLocation>
1	136	265	632.3609586	1588.305025	250	632.3609586	1589.239625	150			<SerializableLocation name="B136">
2	136	265	632.3609586	1588.305025	250	632.3609586	1589.239625	150				<float name="x">632.360958639351</float>
3	136	265	632.3609586	1588.305025	250	632.3609586	1589.239625	150				<float name="y">1588.30502512563</float>
4	136	265	632.3609586	1588.305025	250	632.3609586	1589.239625	150				<float name="z">250</float>
5	136	265	632.3609586	1588.305025	250	632.3609586	1589.239625	150			</SerializableLocation>
6	136	265	632.3609586	1588.305025	250	632.3609586	1589.239625	150			<SerializableLocation name="F265">
7	136	265	632.3609586	1588.305025	250	632.3609586	1589.239625	150				<float name="x">632.360958639351</float>
8	136	265	632.3609586	1588.305025	250	632.3609586	1589.239625	150				<float name="y">1589.23962512563</float>
9	136	265	632.3609586	1588.305025	250	632.3609586	1589.239625	150				<float name="z">150</float>
10	136	265	632.3609586	1588.305025	250	632.3609586	1589.239625	150			</SerializableLocation>
1	137	264	632.3566808	1582.564322	250	632.3566808	1583.498922	150			<SerializableLocation name="B137">
2	137	264	632.3566808	1582.564322	250	632.3566808	1583.498922	150				<float name="x">632.356680840098</float>
3	137	264	632.3566808	1582.564322	250	632.3566808	1583.498922	150				<float name="y">1582.56432160804</float>
4	137	264	632.3566808	1582.564322	250	632.3566808	1583.498922	150				<float name="z">250</float>
5	137	264	632.3566808	1582.564322	250	632.3566808	1583.498922	150			</SerializableLocation>
6	137	264	632.3566808	1582.564322	250	632.3566808	1583.498922	150			<SerializableLocation name="F264">
7	137	264	632.3566808	1582.564322	250	632.3566808	1583.498922	150				<float name="x">632.356680840098</float>
8	137	264	632.3566808	1582.564322	250	632.3566808	1583.498922	150				<float name="y">1583.49892160804</float>
9	137	264	632.3566808	1582.564322	250	632.3566808	1583.498922	150				<float name="z">150</float>
10	137	264	632.3566808	1582.564322	250	632.3566808	1583.498922	150			</SerializableLocation>
1	138	263	632.352403	1576.823618	250	632.352403	1577.758218	150			<SerializableLocation name="B138">
2	138	263	632.352403	1576.823618	250	632.352403	1577.758218	150				<float name="x">632.352403040845</float>
3	138	263	632.352403	1576.823618	250	632.352403	1577.758218	150				<float name="y">1576.82361809045</float>
4	138	263	632.352403	1576.823618	250	632.352403	1577.758218	150				<float name="z">250</float>
5	138	263	632.352403	1576.823618	250	632.352403	1577.758218	150			</SerializableLocation>
6	138	263	632.352403	1576.823618	250	632.352403	1577.758218	150			<SerializableLocation name="F263">
7	138	263	632.352403	1576.823618	250	632.352403	1577.758218	150				<float name="x">632.352403040845</float>
8	138	263	632.352403	1576.823618	250	632.352403	1577.758218	150				<float name="y">1577.75821809045</float>
9	138	263	632.352403	1576.823618	250	632.352403	1577.758218	150				<float name="z">150</float>
10	138	263	632.352403	1576.823618	250	632.352403	1577.758218	150			</SerializableLocation>
1	139	262	632.3481252	1571.082915	250	632.3481252	1572.017515	150			<SerializableLocation name="B139">
2	139	262	632.3481252	1571.082915	250	632.3481252	1572.017515	150				<float name="x">632.348125241593</float>
3	139	262	632.3481252	1571.082915	250	632.3481252	1572.017515	150				<float name="y">1571.08291457286</float>
4	139	262	632.3481252	1571.082915	250	632.3481252	1572.017515	150				<float name="z">250</float>
5	139	262	632.3481252	1571.082915	250	632.3481252	1572.017515	150			</SerializableLocation>
6	139	262	632.3481252	1571.082915	250	632.3481252	1572.017515	150			<SerializableLocation name="F262">
7	139	262	632.3481252	1571.082915	250	632.3481252	1572.017515	150				<float name="x">632.348125241593</float>
8	139	262	632.3481252	1571.082915	250	632.3481252	1572.017515	150				<float name="y">1572.01751457286</float>
9	139	262	632.3481252	1571.082915	250	632.3481252	1572.017515	150				<float name="z">150</float>
10	139	262	632.3481252	1571.082915	250	632.3481252	1572.017515	150			</SerializableLocation>
1	140	261	632.3438474	1565.342211	250	632.3438474	1566.276811	150			<SerializableLocation name="B140">
2	140	261	632.3438474	1565.342211	250	632.3438474	1566.276811	150				<float name="x">632.34384744234</float>
3	140	261	632.3438474	1565.342211	250	632.3438474	1566.276811	150				<float name="y">1565.34221105528</float>
4	140	261	632.3438474	1565.342211	250	632.3438474	1566.276811	150				<float name="z">250</float>
5	140	261	632.3438474	1565.342211	250	632.3438474	1566.276811	150			</SerializableLocation>
6	140	261	632.3438474	1565.342211	250	632.3438474	1566.276811	150			<SerializableLocation name="F261">
7	140	261	632.3438474	1565.342211	250	632.3438474	1566.276811	150				<float name="x">632.34384744234</float>
8	140	261	632.3438474	1565.342211	250	632.3438474	1566.276811	150				<float name="y">1566.27681105528</float>
9	140	261	632.3438474	1565.342211	250	632.3438474	1566.276811	150				<float name="z">150</float>
10	140	261	632.3438474	1565.342211	250	632.3438474	1566.276811	150			</SerializableLocation>
1	141	260	632.3395696	1559.601508	250	632.3395696	1560.536108	150			<SerializableLocation name="B141">
2	141	260	632.3395696	1559.601508	250	632.3395696	1560.536108	150				<float name="x">632.339569643087</float>
3	141	260	632.3395696	1559.601508	250	632.3395696	1560.536108	150				<float name="y">1559.60150753769</float>
4	141	260	632.3395696	1559.601508	250	632.3395696	1560.536108	150				<float name="z">250</float>
5	141	260	632.3395696	1559.601508	250	632.3395696	1560.536108	150			</SerializableLocation>
6	141	260	632.3395696	1559.601508	250	632.3395696	1560.536108	150			<SerializableLocation name="F260">
7	141	260	632.3395696	1559.601508	250	632.3395696	1560.536108	150				<float name="x">632.339569643087</float>
8	141	260	632.3395696	1559.601508	250	632.3395696	1560.536108	150				<float name="y">1560.53610753769</float>
9	141	260	632.3395696	1559.601508	250	632.3395696	1560.536108	150				<float name="z">150</float>
10	141	260	632.3395696	1559.601508	250	632.3395696	1560.536108	150			</SerializableLocation>
1	142	259	632.3352918	1553.860804	250	632.3352918	1554.795404	150			<SerializableLocation name="B142">
2	142	259	632.3352918	1553.860804	250	632.3352918	1554.795404	150				<float name="x">632.335291843835</float>
3	142	259	632.3352918	1553.860804	250	632.3352918	1554.795404	150				<float name="y">1553.8608040201</float>
4	142	259	632.3352918	1553.860804	250	632.3352918	1554.795404	150				<float name="z">250</float>
5	142	259	632.3352918	1553.860804	250	632.3352918	1554.795404	150			</SerializableLocation>
6	142	259	632.3352918	1553.860804	250	632.3352918	1554.795404	150			<SerializableLocation name="F259">
7	142	259	632.3352918	1553.860804	250	632.3352918	1554.795404	150				<float name="x">632.335291843835</float>
8	142	259	632.3352918	1553.860804	250	632.3352918	1554.795404	150				<float name="y">1554.7954040201</float>
9	142	259	632.3352918	1553.860804	250	632.3352918	1554.795404	150				<float name="z">150</float>
10	142	259	632.3352918	1553.860804	250	632.3352918	1554.795404	150			</SerializableLocation>
1	143	258	632.331014	1548.120101	250	632.331014	1549.054701	150			<SerializableLocation name="B143">
2	143	258	632.331014	1548.120101	250	632.331014	1549.054701	150				<float name="x">632.331014044582</float>
3	143	258	632.331014	1548.120101	250	632.331014	1549.054701	150				<float name="y">1548.12010050251</float>
4	143	258	632.331014	1548.120101	250	632.331014	1549.054701	150				<float name="z">250</float>
5	143	258	632.331014	1548.120101	250	632.331014	1549.054701	150			</SerializableLocation>
6	143	258	632.331014	1548.120101	250	632.331014	1549.054701	150			<SerializableLocation name="F258">
7	143	258	632.331014	1548.120101	250	632.331014	1549.054701	150				<float name="x">632.331014044582</float>
8	143	258	632.331014	1548.120101	250	632.331014	1549.054701	150				<float name="y">1549.05470050251</float>
9	143	258	632.331014	1548.120101	250	632.331014	1549.054701	150				<float name="z">150</float>
10	143	258	632.331014	1548.120101	250	632.331014	1549.054701	150			</SerializableLocation>
1	144	257	632.3267362	1542.379397	250	632.3267362	1543.313997	150			<SerializableLocation name="B144">
2	144	257	632.3267362	1542.379397	250	632.3267362	1543.313997	150				<float name="x">632.326736245329</float>
3	144	257	632.3267362	1542.379397	250	632.3267362	1543.313997	150				<float name="y">1542.37939698492</float>
4	144	257	632.3267362	1542.379397	250	632.3267362	1543.313997	150				<float name="z">250</float>
5	144	257	632.3267362	1542.379397	250	632.3267362	1543.313997	150			</SerializableLocation>
6	144	257	632.3267362	1542.379397	250	632.3267362	1543.313997	150			<SerializableLocation name="F257">
7	144	257	632.3267362	1542.379397	250	632.3267362	1543.313997	150				<float name="x">632.326736245329</float>
8	144	257	632.3267362	1542.379397	250	632.3267362	1543.313997	150				<float name="y">1543.31399698492</float>
9	144	257	632.3267362	1542.379397	250	632.3267362	1543.313997	150				<float name="z">150</float>
10	144	257	632.3267362	1542.379397	250	632.3267362	1543.313997	150			</SerializableLocation>
1	145	256	632.3224584	1536.638693	250	632.3224584	1537.573293	150			<SerializableLocation name="B145">
2	145	256	632.3224584	1536.638693	250	632.3224584	1537.573293	150				<float name="x">632.322458446077</float>
3	145	256	632.3224584	1536.638693	250	632.3224584	1537.573293	150				<float name="y">1536.63869346734</float>
4	145	256	632.3224584	1536.638693	250	632.3224584	1537.573293	150				<float name="z">250</float>
5	145	256	632.3224584	1536.638693	250	632.3224584	1537.573293	150			</SerializableLocation>
6	145	256	632.3224584	1536.638693	250	632.3224584	1537.573293	150			<SerializableLocation name="F256">
7	145	256	632.3224584	1536.638693	250	632.3224584	1537.573293	150				<float name="x">632.322458446077</float>
8	145	256	632.3224584	1536.638693	250	632.3224584	1537.573293	150				<float name="y">1537.57329346734</float>
9	145	256	632.3224584	1536.638693	250	632.3224584	1537.573293	150				<float name="z">150</float>
10	145	256	632.3224584	1536.638693	250	632.3224584	1537.573293	150			</SerializableLocation>
1	146	255	632.3181806	1530.89799	250	632.3181806	1531.83259	150			<SerializableLocation name="B146">
2	146	255	632.3181806	1530.89799	250	632.3181806	1531.83259	150				<float name="x">632.318180646824</float>
3	146	255	632.3181806	1530.89799	250	632.3181806	1531.83259	150				<float name="y">1530.89798994975</float>
4	146	255	632.3181806	1530.89799	250	632.3181806	1531.83259	150				<float name="z">250</float>
5	146	255	632.3181806	1530.89799	250	632.3181806	1531.83259	150			</SerializableLocation>
6	146	255	632.3181806	1530.89799	250	632.3181806	1531.83259	150			<SerializableLocation name="F255">
7	146	255	632.3181806	1530.89799	250	632.3181806	1531.83259	150				<float name="x">632.318180646824</float>
8	146	255	632.3181806	1530.89799	250	632.3181806	1531.83259	150				<float name="y">1531.83258994975</float>
9	146	255	632.3181806	1530.89799	250	632.3181806	1531.83259	150				<float name="z">150</float>
10	146	255	632.3181806	1530.89799	250	632.3181806	1531.83259	150			</SerializableLocation>
1	147	254	632.3139028	1525.157286	250	632.3139028	1526.091886	150			<SerializableLocation name="B147">
2	147	254	632.3139028	1525.157286	250	632.3139028	1526.091886	150				<float name="x">632.313902847571</float>
3	147	254	632.3139028	1525.157286	250	632.3139028	1526.091886	150				<float name="y">1525.15728643216</float>
4	147	254	632.3139028	1525.157286	250	632.3139028	1526.091886	150				<float name="z">250</float>
5	147	254	632.3139028	1525.157286	250	632.3139028	1526.091886	150			</SerializableLocation>
6	147	254	632.3139028	1525.157286	250	632.3139028	1526.091886	150			<SerializableLocation name="F254">
7	147	254	632.3139028	1525.157286	250	632.3139028	1526.091886	150				<float name="x">632.313902847571</float>
8	147	254	632.3139028	1525.157286	250	632.3139028	1526.091886	150				<float name="y">1526.09188643216</float>
9	147	254	632.3139028	1525.157286	250	632.3139028	1526.091886	150				<float name="z">150</float>
10	147	254	632.3139028	1525.157286	250	632.3139028	1526.091886	150			</SerializableLocation>
1	148	253	632.309625	1519.416583	250	632.309625	1520.351183	150			<SerializableLocation name="B148">
2	148	253	632.309625	1519.416583	250	632.309625	1520.351183	150				<float name="x">632.309625048318</float>
3	148	253	632.309625	1519.416583	250	632.309625	1520.351183	150				<float name="y">1519.41658291457</float>
4	148	253	632.309625	1519.416583	250	632.309625	1520.351183	150				<float name="z">250</float>
5	148	253	632.309625	1519.416583	250	632.309625	1520.351183	150			</SerializableLocation>
6	148	253	632.309625	1519.416583	250	632.309625	1520.351183	150			<SerializableLocation name="F253">
7	148	253	632.309625	1519.416583	250	632.309625	1520.351183	150				<float name="x">632.309625048318</float>
8	148	253	632.309625	1519.416583	250	632.309625	1520.351183	150				<float name="y">1520.35118291457</float>
9	148	253	632.309625	1519.416583	250	632.309625	1520.351183	150				<float name="z">150</float>
10	148	253	632.309625	1519.416583	250	632.309625	1520.351183	150			</SerializableLocation>
1	149	252	632.3053472	1513.675879	250	632.3053472	1514.610479	150			<SerializableLocation name="B149">
2	149	252	632.3053472	1513.675879	250	632.3053472	1514.610479	150				<float name="x">632.305347249066</float>
3	149	252	632.3053472	1513.675879	250	632.3053472	1514.610479	150				<float name="y">1513.67587939699</float>
4	149	252	632.3053472	1513.675879	250	632.3053472	1514.610479	150				<float name="z">250</float>
5	149	252	632.3053472	1513.675879	250	632.3053472	1514.610479	150			</SerializableLocation>
6	149	252	632.3053472	1513.675879	250	632.3053472	1514.610479	150			<SerializableLocation name="F252">
7	149	252	632.3053472	1513.675879	250	632.3053472	1514.610479	150				<float name="x">632.305347249066</float>
8	149	252	632.3053472	1513.675879	250	632.3053472	1514.610479	150				<float name="y">1514.61047939699</float>
9	149	252	632.3053472	1513.675879	250	632.3053472	1514.610479	150				<float name="z">150</float>
10	149	252	632.3053472	1513.675879	250	632.3053472	1514.610479	150			</SerializableLocation>
1	150	251	632.3010694	1507.935176	250	632.3010694	1508.869776	150			<SerializableLocation name="B150">
2	150	251	632.3010694	1507.935176	250	632.3010694	1508.869776	150				<float name="x">632.301069449813</float>
3	150	251	632.3010694	1507.935176	250	632.3010694	1508.869776	150				<float name="y">1507.9351758794</float>
4	150	251	632.3010694	1507.935176	250	632.3010694	1508.869776	150				<float name="z">250</float>
5	150	251	632.3010694	1507.935176	250	632.3010694	1508.869776	150			</SerializableLocation>
6	150	251	632.3010694	1507.935176	250	632.3010694	1508.869776	150			<SerializableLocation name="F251">
7	150	251	632.3010694	1507.935176	250	632.3010694	1508.869776	150				<float name="x">632.301069449813</float>
8	150	251	632.3010694	1507.935176	250	632.3010694	1508.869776	150				<float name="y">1508.8697758794</float>
9	150	251	632.3010694	1507.935176	250	632.3010694	1508.869776	150				<float name="z">150</float>
10	150	251	632.3010694	1507.935176	250	632.3010694	1508.869776	150			</SerializableLocation>
1	151	250	632.2967917	1502.194472	250	632.2967917	1503.129072	150			<SerializableLocation name="B151">
2	151	250	632.2967917	1502.194472	250	632.2967917	1503.129072	150				<float name="x">632.296791650561</float>
3	151	250	632.2967917	1502.194472	250	632.2967917	1503.129072	150				<float name="y">1502.19447236181</float>
4	151	250	632.2967917	1502.194472	250	632.2967917	1503.129072	150				<float name="z">250</float>
5	151	250	632.2967917	1502.194472	250	632.2967917	1503.129072	150			</SerializableLocation>
6	151	250	632.2967917	1502.194472	250	632.2967917	1503.129072	150			<SerializableLocation name="F250">
7	151	250	632.2967917	1502.194472	250	632.2967917	1503.129072	150				<float name="x">632.296791650561</float>
8	151	250	632.2967917	1502.194472	250	632.2967917	1503.129072	150				<float name="y">1503.12907236181</float>
9	151	250	632.2967917	1502.194472	250	632.2967917	1503.129072	150				<float name="z">150</float>
10	151	250	632.2967917	1502.194472	250	632.2967917	1503.129072	150			</SerializableLocation>
1	152	249	632.2925139	1496.453769	250	632.2925139	1497.388369	150			<SerializableLocation name="B152">
2	152	249	632.2925139	1496.453769	250	632.2925139	1497.388369	150				<float name="x">632.292513851308</float>
3	152	249	632.2925139	1496.453769	250	632.2925139	1497.388369	150				<float name="y">1496.45376884422</float>
4	152	249	632.2925139	1496.453769	250	632.2925139	1497.388369	150				<float name="z">250</float>
5	152	249	632.2925139	1496.453769	250	632.2925139	1497.388369	150			</SerializableLocation>
6	152	249	632.2925139	1496.453769	250	632.2925139	1497.388369	150			<SerializableLocation name="F249">
7	152	249	632.2925139	1496.453769	250	632.2925139	1497.388369	150				<float name="x">632.292513851308</float>
8	152	249	632.2925139	1496.453769	250	632.2925139	1497.388369	150				<float name="y">1497.38836884422</float>
9	152	249	632.2925139	1496.453769	250	632.2925139	1497.388369	150				<float name="z">150</float>
10	152	249	632.2925139	1496.453769	250	632.2925139	1497.388369	150			</SerializableLocation>
1	153	248	632.2882361	1490.713065	250	632.2882361	1491.647665	150			<SerializableLocation name="B153">
2	153	248	632.2882361	1490.713065	250	632.2882361	1491.647665	150				<float name="x">632.288236052055</float>
3	153	248	632.2882361	1490.713065	250	632.2882361	1491.647665	150				<float name="y">1490.71306532663</float>
4	153	248	632.2882361	1490.713065	250	632.2882361	1491.647665	150				<float name="z">250</float>
5	153	248	632.2882361	1490.713065	250	632.2882361	1491.647665	150			</SerializableLocation>
6	153	248	632.2882361	1490.713065	250	632.2882361	1491.647665	150			<SerializableLocation name="F248">
7	153	248	632.2882361	1490.713065	250	632.2882361	1491.647665	150				<float name="x">632.288236052055</float>
8	153	248	632.2882361	1490.713065	250	632.2882361	1491.647665	150				<float name="y">1491.64766532663</float>
9	153	248	632.2882361	1490.713065	250	632.2882361	1491.647665	150				<float name="z">150</float>
10	153	248	632.2882361	1490.713065	250	632.2882361	1491.647665	150			</SerializableLocation>
1	154	247	632.2839583	1484.972362	250	632.2839583	1485.906962	150			<SerializableLocation name="B154">
2	154	247	632.2839583	1484.972362	250	632.2839583	1485.906962	150				<float name="x">632.283958252802</float>
3	154	247	632.2839583	1484.972362	250	632.2839583	1485.906962	150				<float name="y">1484.97236180905</float>
4	154	247	632.2839583	1484.972362	250	632.2839583	1485.906962	150				<float name="z">250</float>
5	154	247	632.2839583	1484.972362	250	632.2839583	1485.906962	150			</SerializableLocation>
6	154	247	632.2839583	1484.972362	250	632.2839583	1485.906962	150			<SerializableLocation name="F247">
7	154	247	632.2839583	1484.972362	250	632.2839583	1485.906962	150				<float name="x">632.283958252802</float>
8	154	247	632.2839583	1484.972362	250	632.2839583	1485.906962	150				<float name="y">1485.90696180905</float>
9	154	247	632.2839583	1484.972362	250	632.2839583	1485.906962	150				<float name="z">150</float>
10	154	247	632.2839583	1484.972362	250	632.2839583	1485.906962	150			</SerializableLocation>
1	155	246	632.2796805	1479.231658	250	632.2796805	1480.166258	150			<SerializableLocation name="B155">
2	155	246	632.2796805	1479.231658	250	632.2796805	1480.166258	150				<float name="x">632.27968045355</float>
3	155	246	632.2796805	1479.231658	250	632.2796805	1480.166258	150				<float name="y">1479.23165829146</float>
4	155	246	632.2796805	1479.231658	250	632.2796805	1480.166258	150				<float name="z">250</float>
5	155	246	632.2796805	1479.231658	250	632.2796805	1480.166258	150			</SerializableLocation>
6	155	246	632.2796805	1479.231658	250	632.2796805	1480.166258	150			<SerializableLocation name="F246">
7	155	246	632.2796805	1479.231658	250	632.2796805	1480.166258	150				<float name="x">632.27968045355</float>
8	155	246	632.2796805	1479.231658	250	632.2796805	1480.166258	150				<float name="y">1480.16625829146</float>
9	155	246	632.2796805	1479.231658	250	632.2796805	1480.166258	150				<float name="z">150</float>
10	155	246	632.2796805	1479.231658	250	632.2796805	1480.166258	150			</SerializableLocation>
1	156	245	632.2754027	1473.490955	250	632.2754027	1474.425555	150			<SerializableLocation name="B156">
2	156	245	632.2754027	1473.490955	250	632.2754027	1474.425555	150				<float name="x">632.275402654297</float>
3	156	245	632.2754027	1473.490955	250	632.2754027	1474.425555	150				<float name="y">1473.49095477387</float>
4	156	245	632.2754027	1473.490955	250	632.2754027	1474.425555	150				<float name="z">250</float>
5	156	245	632.2754027	1473.490955	250	632.2754027	1474.425555	150			</SerializableLocation>
6	156	245	632.2754027	1473.490955	250	632.2754027	1474.425555	150			<SerializableLocation name="F245">
7	156	245	632.2754027	1473.490955	250	632.2754027	1474.425555	150				<float name="x">632.275402654297</float>
8	156	245	632.2754027	1473.490955	250	632.2754027	1474.425555	150				<float name="y">1474.42555477387</float>
9	156	245	632.2754027	1473.490955	250	632.2754027	1474.425555	150				<float name="z">150</float>
10	156	245	632.2754027	1473.490955	250	632.2754027	1474.425555	150			</SerializableLocation>
1	157	244	632.2711249	1467.750251	250	632.2711249	1468.684851	150			<SerializableLocation name="B157">
2	157	244	632.2711249	1467.750251	250	632.2711249	1468.684851	150				<float name="x">632.271124855044</float>
3	157	244	632.2711249	1467.750251	250	632.2711249	1468.684851	150				<float name="y">1467.75025125628</float>
4	157	244	632.2711249	1467.750251	250	632.2711249	1468.684851	150				<float name="z">250</float>
5	157	244	632.2711249	1467.750251	250	632.2711249	1468.684851	150			</SerializableLocation>
6	157	244	632.2711249	1467.750251	250	632.2711249	1468.684851	150			<SerializableLocation name="F244">
7	157	244	632.2711249	1467.750251	250	632.2711249	1468.684851	150				<float name="x">632.271124855044</float>
8	157	244	632.2711249	1467.750251	250	632.2711249	1468.684851	150				<float name="y">1468.68485125628</float>
9	157	244	632.2711249	1467.750251	250	632.2711249	1468.684851	150				<float name="z">150</float>
10	157	244	632.2711249	1467.750251	250	632.2711249	1468.684851	150			</SerializableLocation>
1	158	243	632.2668471	1462.009548	250	632.2668471	1462.944148	150			<SerializableLocation name="B158">
2	158	243	632.2668471	1462.009548	250	632.2668471	1462.944148	150				<float name="x">632.266847055792</float>
3	158	243	632.2668471	1462.009548	250	632.2668471	1462.944148	150				<float name="y">1462.00954773869</float>
4	158	243	632.2668471	1462.009548	250	632.2668471	1462.944148	150				<float name="z">250</float>
5	158	243	632.2668471	1462.009548	250	632.2668471	1462.944148	150			</SerializableLocation>
6	158	243	632.2668471	1462.009548	250	632.2668471	1462.944148	150			<SerializableLocation name="F243">
7	158	243	632.2668471	1462.009548	250	632.2668471	1462.944148	150				<float name="x">632.266847055792</float>
8	158	243	632.2668471	1462.009548	250	632.2668471	1462.944148	150				<float name="y">1462.94414773869</float>
9	158	243	632.2668471	1462.009548	250	632.2668471	1462.944148	150				<float name="z">150</float>
10	158	243	632.2668471	1462.009548	250	632.2668471	1462.944148	150			</SerializableLocation>
1	159	242	632.2625693	1456.268844	250	632.2625693	1457.203444	150			<SerializableLocation name="B159">
2	159	242	632.2625693	1456.268844	250	632.2625693	1457.203444	150				<float name="x">632.262569256539</float>
3	159	242	632.2625693	1456.268844	250	632.2625693	1457.203444	150				<float name="y">1456.26884422111</float>
4	159	242	632.2625693	1456.268844	250	632.2625693	1457.203444	150				<float name="z">250</float>
5	159	242	632.2625693	1456.268844	250	632.2625693	1457.203444	150			</SerializableLocation>
6	159	242	632.2625693	1456.268844	250	632.2625693	1457.203444	150			<SerializableLocation name="F242">
7	159	242	632.2625693	1456.268844	250	632.2625693	1457.203444	150				<float name="x">632.262569256539</float>
8	159	242	632.2625693	1456.268844	250	632.2625693	1457.203444	150				<float name="y">1457.20344422111</float>
9	159	242	632.2625693	1456.268844	250	632.2625693	1457.203444	150				<float name="z">150</float>
10	159	242	632.2625693	1456.268844	250	632.2625693	1457.203444	150			</SerializableLocation>
1	160	241	632.2582915	1450.528141	250	632.2582915	1451.462741	150			<SerializableLocation name="B160">
2	160	241	632.2582915	1450.528141	250	632.2582915	1451.462741	150				<float name="x">632.258291457286</float>
3	160	241	632.2582915	1450.528141	250	632.2582915	1451.462741	150				<float name="y">1450.52814070352</float>
4	160	241	632.2582915	1450.528141	250	632.2582915	1451.462741	150				<float name="z">250</float>
5	160	241	632.2582915	1450.528141	250	632.2582915	1451.462741	150			</SerializableLocation>
6	160	241	632.2582915	1450.528141	250	632.2582915	1451.462741	150			<SerializableLocation name="F241">
7	160	241	632.2582915	1450.528141	250	632.2582915	1451.462741	150				<float name="x">632.258291457286</float>
8	160	241	632.2582915	1450.528141	250	632.2582915	1451.462741	150				<float name="y">1451.46274070352</float>
9	160	241	632.2582915	1450.528141	250	632.2582915	1451.462741	150				<float name="z">150</float>
10	160	241	632.2582915	1450.528141	250	632.2582915	1451.462741	150			</SerializableLocation>
1	161	240	632.7668342	1444.787437	250	632.7668342	1445.722037	150			<SerializableLocation name="B161">
2	161	240	632.7668342	1444.787437	250	632.7668342	1445.722037	150				<float name="x">632.766834170854</float>
3	161	240	632.7668342	1444.787437	250	632.7668342	1445.722037	150				<float name="y">1444.78743718593</float>
4	161	240	632.7668342	1444.787437	250	632.7668342	1445.722037	150				<float name="z">250</float>
5	161	240	632.7668342	1444.787437	250	632.7668342	1445.722037	150			</SerializableLocation>
6	161	240	632.7668342	1444.787437	250	632.7668342	1445.722037	150			<SerializableLocation name="F240">
7	161	240	632.7668342	1444.787437	250	632.7668342	1445.722037	150				<float name="x">632.766834170854</float>
8	161	240	632.7668342	1444.787437	250	632.7668342	1445.722037	150				<float name="y">1445.72203718593</float>
9	161	240	632.7668342	1444.787437	250	632.7668342	1445.722037	150				<float name="z">150</float>
10	161	240	632.7668342	1444.787437	250	632.7668342	1445.722037	150			</SerializableLocation>
1	162	239	632.7753769	1439.046734	250	632.7753769	1439.981334	150			<SerializableLocation name="B162">
2	162	239	632.7753769	1439.046734	250	632.7753769	1439.981334	150				<float name="x">632.775376884422</float>
3	162	239	632.7753769	1439.046734	250	632.7753769	1439.981334	150				<float name="y">1439.04673366834</float>
4	162	239	632.7753769	1439.046734	250	632.7753769	1439.981334	150				<float name="z">250</float>
5	162	239	632.7753769	1439.046734	250	632.7753769	1439.981334	150			</SerializableLocation>
6	162	239	632.7753769	1439.046734	250	632.7753769	1439.981334	150			<SerializableLocation name="F239">
7	162	239	632.7753769	1439.046734	250	632.7753769	1439.981334	150				<float name="x">632.775376884422</float>
8	162	239	632.7753769	1439.046734	250	632.7753769	1439.981334	150				<float name="y">1439.98133366834</float>
9	162	239	632.7753769	1439.046734	250	632.7753769	1439.981334	150				<float name="z">150</float>
10	162	239	632.7753769	1439.046734	250	632.7753769	1439.981334	150			</SerializableLocation>
1	163	238	632.7839196	1433.30603	250	632.7839196	1434.24063	150			<SerializableLocation name="B163">
2	163	238	632.7839196	1433.30603	250	632.7839196	1434.24063	150				<float name="x">632.78391959799</float>
3	163	238	632.7839196	1433.30603	250	632.7839196	1434.24063	150				<float name="y">1433.30603015075</float>
4	163	238	632.7839196	1433.30603	250	632.7839196	1434.24063	150				<float name="z">250</float>
5	163	238	632.7839196	1433.30603	250	632.7839196	1434.24063	150			</SerializableLocation>
6	163	238	632.7839196	1433.30603	250	632.7839196	1434.24063	150			<SerializableLocation name="F238">
7	163	238	632.7839196	1433.30603	250	632.7839196	1434.24063	150				<float name="x">632.78391959799</float>
8	163	238	632.7839196	1433.30603	250	632.7839196	1434.24063	150				<float name="y">1434.24063015075</float>
9	163	238	632.7839196	1433.30603	250	632.7839196	1434.24063	150				<float name="z">150</float>
10	163	238	632.7839196	1433.30603	250	632.7839196	1434.24063	150			</SerializableLocation>
1	164	237	632.7924623	1427.565327	250	632.7924623	1428.499927	150			<SerializableLocation name="B164">
2	164	237	632.7924623	1427.565327	250	632.7924623	1428.499927	150				<float name="x">632.792462311558</float>
3	164	237	632.7924623	1427.565327	250	632.7924623	1428.499927	150				<float name="y">1427.56532663317</float>
4	164	237	632.7924623	1427.565327	250	632.7924623	1428.499927	150				<float name="z">250</float>
5	164	237	632.7924623	1427.565327	250	632.7924623	1428.499927	150			</SerializableLocation>
6	164	237	632.7924623	1427.565327	250	632.7924623	1428.499927	150			<SerializableLocation name="F237">
7	164	237	632.7924623	1427.565327	250	632.7924623	1428.499927	150				<float name="x">632.792462311558</float>
8	164	237	632.7924623	1427.565327	250	632.7924623	1428.499927	150				<float name="y">1428.49992663317</float>
9	164	237	632.7924623	1427.565327	250	632.7924623	1428.499927	150				<float name="z">150</float>
10	164	237	632.7924623	1427.565327	250	632.7924623	1428.499927	150			</SerializableLocation>
1	165	236	632.801005	1421.824623	250	632.801005	1422.759223	150			<SerializableLocation name="B165">
2	165	236	632.801005	1421.824623	250	632.801005	1422.759223	150				<float name="x">632.801005025126</float>
3	165	236	632.801005	1421.824623	250	632.801005	1422.759223	150				<float name="y">1421.82462311558</float>
4	165	236	632.801005	1421.824623	250	632.801005	1422.759223	150				<float name="z">250</float>
5	165	236	632.801005	1421.824623	250	632.801005	1422.759223	150			</SerializableLocation>
6	165	236	632.801005	1421.824623	250	632.801005	1422.759223	150			<SerializableLocation name="F236">
7	165	236	632.801005	1421.824623	250	632.801005	1422.759223	150				<float name="x">632.801005025126</float>
8	165	236	632.801005	1421.824623	250	632.801005	1422.759223	150				<float name="y">1422.75922311558</float>
9	165	236	632.801005	1421.824623	250	632.801005	1422.759223	150				<float name="z">150</float>
10	165	236	632.801005	1421.824623	250	632.801005	1422.759223	150			</SerializableLocation>
1	166	235	632.8095477	1416.08392	250	632.8095477	1417.01852	150			<SerializableLocation name="B166">
2	166	235	632.8095477	1416.08392	250	632.8095477	1417.01852	150				<float name="x">632.809547738693</float>
3	166	235	632.8095477	1416.08392	250	632.8095477	1417.01852	150				<float name="y">1416.08391959799</float>
4	166	235	632.8095477	1416.08392	250	632.8095477	1417.01852	150				<float name="z">250</float>
5	166	235	632.8095477	1416.08392	250	632.8095477	1417.01852	150			</SerializableLocation>
6	166	235	632.8095477	1416.08392	250	632.8095477	1417.01852	150			<SerializableLocation name="F235">
7	166	235	632.8095477	1416.08392	250	632.8095477	1417.01852	150				<float name="x">632.809547738693</float>
8	166	235	632.8095477	1416.08392	250	632.8095477	1417.01852	150				<float name="y">1417.01851959799</float>
9	166	235	632.8095477	1416.08392	250	632.8095477	1417.01852	150				<float name="z">150</float>
10	166	235	632.8095477	1416.08392	250	632.8095477	1417.01852	150			</SerializableLocation>
1	167	234	632.8180905	1410.343216	250	632.8180905	1411.277816	150			<SerializableLocation name="B167">
2	167	234	632.8180905	1410.343216	250	632.8180905	1411.277816	150				<float name="x">632.818090452261</float>
3	167	234	632.8180905	1410.343216	250	632.8180905	1411.277816	150				<float name="y">1410.3432160804</float>
4	167	234	632.8180905	1410.343216	250	632.8180905	1411.277816	150				<float name="z">250</float>
5	167	234	632.8180905	1410.343216	250	632.8180905	1411.277816	150			</SerializableLocation>
6	167	234	632.8180905	1410.343216	250	632.8180905	1411.277816	150			<SerializableLocation name="F234">
7	167	234	632.8180905	1410.343216	250	632.8180905	1411.277816	150				<float name="x">632.818090452261</float>
8	167	234	632.8180905	1410.343216	250	632.8180905	1411.277816	150				<float name="y">1411.2778160804</float>
9	167	234	632.8180905	1410.343216	250	632.8180905	1411.277816	150				<float name="z">150</float>
10	167	234	632.8180905	1410.343216	250	632.8180905	1411.277816	150			</SerializableLocation>
1	168	233	632.8266332	1404.602513	250	632.8266332	1405.537113	150			<SerializableLocation name="B168">
2	168	233	632.8266332	1404.602513	250	632.8266332	1405.537113	150				<float name="x">632.826633165829</float>
3	168	233	632.8266332	1404.602513	250	632.8266332	1405.537113	150				<float name="y">1404.60251256281</float>
4	168	233	632.8266332	1404.602513	250	632.8266332	1405.537113	150				<float name="z">250</float>
5	168	233	632.8266332	1404.602513	250	632.8266332	1405.537113	150			</SerializableLocation>
6	168	233	632.8266332	1404.602513	250	632.8266332	1405.537113	150			<SerializableLocation name="F233">
7	168	233	632.8266332	1404.602513	250	632.8266332	1405.537113	150				<float name="x">632.826633165829</float>
8	168	233	632.8266332	1404.602513	250	632.8266332	1405.537113	150				<float name="y">1405.53711256281</float>
9	168	233	632.8266332	1404.602513	250	632.8266332	1405.537113	150				<float name="z">150</float>
10	168	233	632.8266332	1404.602513	250	632.8266332	1405.537113	150			</SerializableLocation>
1	169	232	632.8351759	1398.861809	250	632.8351759	1399.796409	150			<SerializableLocation name="B169">
2	169	232	632.8351759	1398.861809	250	632.8351759	1399.796409	150				<float name="x">632.835175879397</float>
3	169	232	632.8351759	1398.861809	250	632.8351759	1399.796409	150				<float name="y">1398.86180904523</float>
4	169	232	632.8351759	1398.861809	250	632.8351759	1399.796409	150				<float name="z">250</float>
5	169	232	632.8351759	1398.861809	250	632.8351759	1399.796409	150			</SerializableLocation>
6	169	232	632.8351759	1398.861809	250	632.8351759	1399.796409	150			<SerializableLocation name="F232">
7	169	232	632.8351759	1398.861809	250	632.8351759	1399.796409	150				<float name="x">632.835175879397</float>
8	169	232	632.8351759	1398.861809	250	632.8351759	1399.796409	150				<float name="y">1399.79640904523</float>
9	169	232	632.8351759	1398.861809	250	632.8351759	1399.796409	150				<float name="z">150</float>
10	169	232	632.8351759	1398.861809	250	632.8351759	1399.796409	150			</SerializableLocation>
1	170	231	632.8437186	1393.121106	250	632.8437186	1394.055706	150			<SerializableLocation name="B170">
2	170	231	632.8437186	1393.121106	250	632.8437186	1394.055706	150				<float name="x">632.843718592965</float>
3	170	231	632.8437186	1393.121106	250	632.8437186	1394.055706	150				<float name="y">1393.12110552764</float>
4	170	231	632.8437186	1393.121106	250	632.8437186	1394.055706	150				<float name="z">250</float>
5	170	231	632.8437186	1393.121106	250	632.8437186	1394.055706	150			</SerializableLocation>
6	170	231	632.8437186	1393.121106	250	632.8437186	1394.055706	150			<SerializableLocation name="F231">
7	170	231	632.8437186	1393.121106	250	632.8437186	1394.055706	150				<float name="x">632.843718592965</float>
8	170	231	632.8437186	1393.121106	250	632.8437186	1394.055706	150				<float name="y">1394.05570552764</float>
9	170	231	632.8437186	1393.121106	250	632.8437186	1394.055706	150				<float name="z">150</float>
10	170	231	632.8437186	1393.121106	250	632.8437186	1394.055706	150			</SerializableLocation>
1	171	230	632.8522613	1387.380402	250	632.8522613	1388.315002	150			<SerializableLocation name="B171">
2	171	230	632.8522613	1387.380402	250	632.8522613	1388.315002	150				<float name="x">632.852261306533</float>
3	171	230	632.8522613	1387.380402	250	632.8522613	1388.315002	150				<float name="y">1387.38040201005</float>
4	171	230	632.8522613	1387.380402	250	632.8522613	1388.315002	150				<float name="z">250</float>
5	171	230	632.8522613	1387.380402	250	632.8522613	1388.315002	150			</SerializableLocation>
6	171	230	632.8522613	1387.380402	250	632.8522613	1388.315002	150			<SerializableLocation name="F230">
7	171	230	632.8522613	1387.380402	250	632.8522613	1388.315002	150				<float name="x">632.852261306533</float>
8	171	230	632.8522613	1387.380402	250	632.8522613	1388.315002	150				<float name="y">1388.31500201005</float>
9	171	230	632.8522613	1387.380402	250	632.8522613	1388.315002	150				<float name="z">150</float>
10	171	230	632.8522613	1387.380402	250	632.8522613	1388.315002	150			</SerializableLocation>
1	172	229	632.860804	1381.639698	250	632.860804	1382.574298	150			<SerializableLocation name="B172">
2	172	229	632.860804	1381.639698	250	632.860804	1382.574298	150				<float name="x">632.860804020101</float>
3	172	229	632.860804	1381.639698	250	632.860804	1382.574298	150				<float name="y">1381.63969849246</float>
4	172	229	632.860804	1381.639698	250	632.860804	1382.574298	150				<float name="z">250</float>
5	172	229	632.860804	1381.639698	250	632.860804	1382.574298	150			</SerializableLocation>
6	172	229	632.860804	1381.639698	250	632.860804	1382.574298	150			<SerializableLocation name="F229">
7	172	229	632.860804	1381.639698	250	632.860804	1382.574298	150				<float name="x">632.860804020101</float>
8	172	229	632.860804	1381.639698	250	632.860804	1382.574298	150				<float name="y">1382.57429849246</float>
9	172	229	632.860804	1381.639698	250	632.860804	1382.574298	150				<float name="z">150</float>
10	172	229	632.860804	1381.639698	250	632.860804	1382.574298	150			</SerializableLocation>
1	173	228	632.8693467	1375.898995	250	632.8693467	1376.833595	150			<SerializableLocation name="B173">
2	173	228	632.8693467	1375.898995	250	632.8693467	1376.833595	150				<float name="x">632.869346733668</float>
3	173	228	632.8693467	1375.898995	250	632.8693467	1376.833595	150				<float name="y">1375.89899497487</float>
4	173	228	632.8693467	1375.898995	250	632.8693467	1376.833595	150				<float name="z">250</float>
5	173	228	632.8693467	1375.898995	250	632.8693467	1376.833595	150			</SerializableLocation>
6	173	228	632.8693467	1375.898995	250	632.8693467	1376.833595	150			<SerializableLocation name="F228">
7	173	228	632.8693467	1375.898995	250	632.8693467	1376.833595	150				<float name="x">632.869346733668</float>
8	173	228	632.8693467	1375.898995	250	632.8693467	1376.833595	150				<float name="y">1376.83359497487</float>
9	173	228	632.8693467	1375.898995	250	632.8693467	1376.833595	150				<float name="z">150</float>
10	173	228	632.8693467	1375.898995	250	632.8693467	1376.833595	150			</SerializableLocation>
1	174	227	632.8778894	1370.158291	250	632.8778894	1371.092891	150			<SerializableLocation name="B174">
2	174	227	632.8778894	1370.158291	250	632.8778894	1371.092891	150				<float name="x">632.877889447236</float>
3	174	227	632.8778894	1370.158291	250	632.8778894	1371.092891	150				<float name="y">1370.15829145729</float>
4	174	227	632.8778894	1370.158291	250	632.8778894	1371.092891	150				<float name="z">250</float>
5	174	227	632.8778894	1370.158291	250	632.8778894	1371.092891	150			</SerializableLocation>
6	174	227	632.8778894	1370.158291	250	632.8778894	1371.092891	150			<SerializableLocation name="F227">
7	174	227	632.8778894	1370.158291	250	632.8778894	1371.092891	150				<float name="x">632.877889447236</float>
8	174	227	632.8778894	1370.158291	250	632.8778894	1371.092891	150				<float name="y">1371.09289145729</float>
9	174	227	632.8778894	1370.158291	250	632.8778894	1371.092891	150				<float name="z">150</float>
10	174	227	632.8778894	1370.158291	250	632.8778894	1371.092891	150			</SerializableLocation>
1	175	226	632.8864322	1364.417588	250	632.8864322	1365.352188	150			<SerializableLocation name="B175">
2	175	226	632.8864322	1364.417588	250	632.8864322	1365.352188	150				<float name="x">632.886432160804</float>
3	175	226	632.8864322	1364.417588	250	632.8864322	1365.352188	150				<float name="y">1364.4175879397</float>
4	175	226	632.8864322	1364.417588	250	632.8864322	1365.352188	150				<float name="z">250</float>
5	175	226	632.8864322	1364.417588	250	632.8864322	1365.352188	150			</SerializableLocation>
6	175	226	632.8864322	1364.417588	250	632.8864322	1365.352188	150			<SerializableLocation name="F226">
7	175	226	632.8864322	1364.417588	250	632.8864322	1365.352188	150				<float name="x">632.886432160804</float>
8	175	226	632.8864322	1364.417588	250	632.8864322	1365.352188	150				<float name="y">1365.3521879397</float>
9	175	226	632.8864322	1364.417588	250	632.8864322	1365.352188	150				<float name="z">150</float>
10	175	226	632.8864322	1364.417588	250	632.8864322	1365.352188	150			</SerializableLocation>
1	176	225	632.8949749	1358.676884	250	632.8949749	1359.611484	150			<SerializableLocation name="B176">
2	176	225	632.8949749	1358.676884	250	632.8949749	1359.611484	150				<float name="x">632.894974874372</float>
3	176	225	632.8949749	1358.676884	250	632.8949749	1359.611484	150				<float name="y">1358.67688442211</float>
4	176	225	632.8949749	1358.676884	250	632.8949749	1359.611484	150				<float name="z">250</float>
5	176	225	632.8949749	1358.676884	250	632.8949749	1359.611484	150			</SerializableLocation>
6	176	225	632.8949749	1358.676884	250	632.8949749	1359.611484	150			<SerializableLocation name="F225">
7	176	225	632.8949749	1358.676884	250	632.8949749	1359.611484	150				<float name="x">632.894974874372</float>
8	176	225	632.8949749	1358.676884	250	632.8949749	1359.611484	150				<float name="y">1359.61148442211</float>
9	176	225	632.8949749	1358.676884	250	632.8949749	1359.611484	150				<float name="z">150</float>
10	176	225	632.8949749	1358.676884	250	632.8949749	1359.611484	150			</SerializableLocation>
1	177	224	632.9035176	1352.936181	250	632.9035176	1353.870781	150			<SerializableLocation name="B177">
2	177	224	632.9035176	1352.936181	250	632.9035176	1353.870781	150				<float name="x">632.90351758794</float>
3	177	224	632.9035176	1352.936181	250	632.9035176	1353.870781	150				<float name="y">1352.93618090452</float>
4	177	224	632.9035176	1352.936181	250	632.9035176	1353.870781	150				<float name="z">250</float>
5	177	224	632.9035176	1352.936181	250	632.9035176	1353.870781	150			</SerializableLocation>
6	177	224	632.9035176	1352.936181	250	632.9035176	1353.870781	150			<SerializableLocation name="F224">
7	177	224	632.9035176	1352.936181	250	632.9035176	1353.870781	150				<float name="x">632.90351758794</float>
8	177	224	632.9035176	1352.936181	250	632.9035176	1353.870781	150				<float name="y">1353.87078090452</float>
9	177	224	632.9035176	1352.936181	250	632.9035176	1353.870781	150				<float name="z">150</float>
10	177	224	632.9035176	1352.936181	250	632.9035176	1353.870781	150			</SerializableLocation>
1	178	223	632.9120603	1347.195477	250	632.9120603	1348.130077	150			<SerializableLocation name="B178">
2	178	223	632.9120603	1347.195477	250	632.9120603	1348.130077	150				<float name="x">632.912060301508</float>
3	178	223	632.9120603	1347.195477	250	632.9120603	1348.130077	150				<float name="y">1347.19547738693</float>
4	178	223	632.9120603	1347.195477	250	632.9120603	1348.130077	150				<float name="z">250</float>
5	178	223	632.9120603	1347.195477	250	632.9120603	1348.130077	150			</SerializableLocation>
6	178	223	632.9120603	1347.195477	250	632.9120603	1348.130077	150			<SerializableLocation name="F223">
7	178	223	632.9120603	1347.195477	250	632.9120603	1348.130077	150				<float name="x">632.912060301508</float>
8	178	223	632.9120603	1347.195477	250	632.9120603	1348.130077	150				<float name="y">1348.13007738693</float>
9	178	223	632.9120603	1347.195477	250	632.9120603	1348.130077	150				<float name="z">150</float>
10	178	223	632.9120603	1347.195477	250	632.9120603	1348.130077	150			</SerializableLocation>
1	179	222	632.920603	1341.454774	250	632.920603	1342.389374	150			<SerializableLocation name="B179">
2	179	222	632.920603	1341.454774	250	632.920603	1342.389374	150				<float name="x">632.920603015075</float>
3	179	222	632.920603	1341.454774	250	632.920603	1342.389374	150				<float name="y">1341.45477386935</float>
4	179	222	632.920603	1341.454774	250	632.920603	1342.389374	150				<float name="z">250</float>
5	179	222	632.920603	1341.454774	250	632.920603	1342.389374	150			</SerializableLocation>
6	179	222	632.920603	1341.454774	250	632.920603	1342.389374	150			<SerializableLocation name="F222">
7	179	222	632.920603	1341.454774	250	632.920603	1342.389374	150				<float name="x">632.920603015075</float>
8	179	222	632.920603	1341.454774	250	632.920603	1342.389374	150				<float name="y">1342.38937386935</float>
9	179	222	632.920603	1341.454774	250	632.920603	1342.389374	150				<float name="z">150</float>
10	179	222	632.920603	1341.454774	250	632.920603	1342.389374	150			</SerializableLocation>
1	180	221	632.9291457	1335.71407	250	632.9291457	1336.64867	150			<SerializableLocation name="B180">
2	180	221	632.9291457	1335.71407	250	632.9291457	1336.64867	150				<float name="x">632.929145728643</float>
3	180	221	632.9291457	1335.71407	250	632.9291457	1336.64867	150				<float name="y">1335.71407035176</float>
4	180	221	632.9291457	1335.71407	250	632.9291457	1336.64867	150				<float name="z">250</float>
5	180	221	632.9291457	1335.71407	250	632.9291457	1336.64867	150			</SerializableLocation>
6	180	221	632.9291457	1335.71407	250	632.9291457	1336.64867	150			<SerializableLocation name="F221">
7	180	221	632.9291457	1335.71407	250	632.9291457	1336.64867	150				<float name="x">632.929145728643</float>
8	180	221	632.9291457	1335.71407	250	632.9291457	1336.64867	150				<float name="y">1336.64867035176</float>
9	180	221	632.9291457	1335.71407	250	632.9291457	1336.64867	150				<float name="z">150</float>
10	180	221	632.9291457	1335.71407	250	632.9291457	1336.64867	150			</SerializableLocation>
1	181	220	632.9376884	1329.973367	250	632.9376884	1330.907967	150			<SerializableLocation name="B181">
2	181	220	632.9376884	1329.973367	250	632.9376884	1330.907967	150				<float name="x">632.937688442211</float>
3	181	220	632.9376884	1329.973367	250	632.9376884	1330.907967	150				<float name="y">1329.97336683417</float>
4	181	220	632.9376884	1329.973367	250	632.9376884	1330.907967	150				<float name="z">250</float>
5	181	220	632.9376884	1329.973367	250	632.9376884	1330.907967	150			</SerializableLocation>
6	181	220	632.9376884	1329.973367	250	632.9376884	1330.907967	150			<SerializableLocation name="F220">
7	181	220	632.9376884	1329.973367	250	632.9376884	1330.907967	150				<float name="x">632.937688442211</float>
8	181	220	632.9376884	1329.973367	250	632.9376884	1330.907967	150				<float name="y">1330.90796683417</float>
9	181	220	632.9376884	1329.973367	250	632.9376884	1330.907967	150				<float name="z">150</float>
10	181	220	632.9376884	1329.973367	250	632.9376884	1330.907967	150			</SerializableLocation>
1	182	219	632.9462312	1324.232663	250	632.9462312	1325.167263	150			<SerializableLocation name="B182">
2	182	219	632.9462312	1324.232663	250	632.9462312	1325.167263	150				<float name="x">632.946231155779</float>
3	182	219	632.9462312	1324.232663	250	632.9462312	1325.167263	150				<float name="y">1324.23266331658</float>
4	182	219	632.9462312	1324.232663	250	632.9462312	1325.167263	150				<float name="z">250</float>
5	182	219	632.9462312	1324.232663	250	632.9462312	1325.167263	150			</SerializableLocation>
6	182	219	632.9462312	1324.232663	250	632.9462312	1325.167263	150			<SerializableLocation name="F219">
7	182	219	632.9462312	1324.232663	250	632.9462312	1325.167263	150				<float name="x">632.946231155779</float>
8	182	219	632.9462312	1324.232663	250	632.9462312	1325.167263	150				<float name="y">1325.16726331658</float>
9	182	219	632.9462312	1324.232663	250	632.9462312	1325.167263	150				<float name="z">150</float>
10	182	219	632.9462312	1324.232663	250	632.9462312	1325.167263	150			</SerializableLocation>
1	183	218	632.9547739	1318.49196	250	632.9547739	1319.42656	150			<SerializableLocation name="B183">
2	183	218	632.9547739	1318.49196	250	632.9547739	1319.42656	150				<float name="x">632.954773869347</float>
3	183	218	632.9547739	1318.49196	250	632.9547739	1319.42656	150				<float name="y">1318.491959799</float>
4	183	218	632.9547739	1318.49196	250	632.9547739	1319.42656	150				<float name="z">250</float>
5	183	218	632.9547739	1318.49196	250	632.9547739	1319.42656	150			</SerializableLocation>
6	183	218	632.9547739	1318.49196	250	632.9547739	1319.42656	150			<SerializableLocation name="F218">
7	183	218	632.9547739	1318.49196	250	632.9547739	1319.42656	150				<float name="x">632.954773869347</float>
8	183	218	632.9547739	1318.49196	250	632.9547739	1319.42656	150				<float name="y">1319.426559799</float>
9	183	218	632.9547739	1318.49196	250	632.9547739	1319.42656	150				<float name="z">150</float>
10	183	218	632.9547739	1318.49196	250	632.9547739	1319.42656	150			</SerializableLocation>
1	184	217	632.9633166	1312.751256	250	632.9633166	1313.685856	150			<SerializableLocation name="B184">
2	184	217	632.9633166	1312.751256	250	632.9633166	1313.685856	150				<float name="x">632.963316582915</float>
3	184	217	632.9633166	1312.751256	250	632.9633166	1313.685856	150				<float name="y">1312.75125628141</float>
4	184	217	632.9633166	1312.751256	250	632.9633166	1313.685856	150				<float name="z">250</float>
5	184	217	632.9633166	1312.751256	250	632.9633166	1313.685856	150			</SerializableLocation>
6	184	217	632.9633166	1312.751256	250	632.9633166	1313.685856	150			<SerializableLocation name="F217">
7	184	217	632.9633166	1312.751256	250	632.9633166	1313.685856	150				<float name="x">632.963316582915</float>
8	184	217	632.9633166	1312.751256	250	632.9633166	1313.685856	150				<float name="y">1313.68585628141</float>
9	184	217	632.9633166	1312.751256	250	632.9633166	1313.685856	150				<float name="z">150</float>
10	184	217	632.9633166	1312.751256	250	632.9633166	1313.685856	150			</SerializableLocation>
1	185	216	632.9718593	1307.010553	250	632.9718593	1307.945153	150			<SerializableLocation name="B185">
2	185	216	632.9718593	1307.010553	250	632.9718593	1307.945153	150				<float name="x">632.971859296482</float>
3	185	216	632.9718593	1307.010553	250	632.9718593	1307.945153	150				<float name="y">1307.01055276382</float>
4	185	216	632.9718593	1307.010553	250	632.9718593	1307.945153	150				<float name="z">250</float>
5	185	216	632.9718593	1307.010553	250	632.9718593	1307.945153	150			</SerializableLocation>
6	185	216	632.9718593	1307.010553	250	632.9718593	1307.945153	150			<SerializableLocation name="F216">
7	185	216	632.9718593	1307.010553	250	632.9718593	1307.945153	150				<float name="x">632.971859296482</float>
8	185	216	632.9718593	1307.010553	250	632.9718593	1307.945153	150				<float name="y">1307.94515276382</float>
9	185	216	632.9718593	1307.010553	250	632.9718593	1307.945153	150				<float name="z">150</float>
10	185	216	632.9718593	1307.010553	250	632.9718593	1307.945153	150			</SerializableLocation>
1	186	215	632.980402	1301.269849	250	632.980402	1302.204449	150			<SerializableLocation name="B186">
2	186	215	632.980402	1301.269849	250	632.980402	1302.204449	150				<float name="x">632.98040201005</float>
3	186	215	632.980402	1301.269849	250	632.980402	1302.204449	150				<float name="y">1301.26984924623</float>
4	186	215	632.980402	1301.269849	250	632.980402	1302.204449	150				<float name="z">250</float>
5	186	215	632.980402	1301.269849	250	632.980402	1302.204449	150			</SerializableLocation>
6	186	215	632.980402	1301.269849	250	632.980402	1302.204449	150			<SerializableLocation name="F215">
7	186	215	632.980402	1301.269849	250	632.980402	1302.204449	150				<float name="x">632.98040201005</float>
8	186	215	632.980402	1301.269849	250	632.980402	1302.204449	150				<float name="y">1302.20444924623</float>
9	186	215	632.980402	1301.269849	250	632.980402	1302.204449	150				<float name="z">150</float>
10	186	215	632.980402	1301.269849	250	632.980402	1302.204449	150			</SerializableLocation>
1	187	214	632.9889447	1295.529146	250	632.9889447	1296.463746	150			<SerializableLocation name="B187">
2	187	214	632.9889447	1295.529146	250	632.9889447	1296.463746	150				<float name="x">632.988944723618</float>
3	187	214	632.9889447	1295.529146	250	632.9889447	1296.463746	150				<float name="y">1295.52914572864</float>
4	187	214	632.9889447	1295.529146	250	632.9889447	1296.463746	150				<float name="z">250</float>
5	187	214	632.9889447	1295.529146	250	632.9889447	1296.463746	150			</SerializableLocation>
6	187	214	632.9889447	1295.529146	250	632.9889447	1296.463746	150			<SerializableLocation name="F214">
7	187	214	632.9889447	1295.529146	250	632.9889447	1296.463746	150				<float name="x">632.988944723618</float>
8	187	214	632.9889447	1295.529146	250	632.9889447	1296.463746	150				<float name="y">1296.46374572864</float>
9	187	214	632.9889447	1295.529146	250	632.9889447	1296.463746	150				<float name="z">150</float>
10	187	214	632.9889447	1295.529146	250	632.9889447	1296.463746	150			</SerializableLocation>
1	188	213	632.9974874	1289.788442	250	632.9974874	1290.723042	150			<SerializableLocation name="B188">
2	188	213	632.9974874	1289.788442	250	632.9974874	1290.723042	150				<float name="x">632.997487437186</float>
3	188	213	632.9974874	1289.788442	250	632.9974874	1290.723042	150				<float name="y">1289.78844221106</float>
4	188	213	632.9974874	1289.788442	250	632.9974874	1290.723042	150				<float name="z">250</float>
5	188	213	632.9974874	1289.788442	250	632.9974874	1290.723042	150			</SerializableLocation>
6	188	213	632.9974874	1289.788442	250	632.9974874	1290.723042	150			<SerializableLocation name="F213">
7	188	213	632.9974874	1289.788442	250	632.9974874	1290.723042	150				<float name="x">632.997487437186</float>
8	188	213	632.9974874	1289.788442	250	632.9974874	1290.723042	150				<float name="y">1290.72304221106</float>
9	188	213	632.9974874	1289.788442	250	632.9974874	1290.723042	150				<float name="z">150</float>
10	188	213	632.9974874	1289.788442	250	632.9974874	1290.723042	150			</SerializableLocation>
1	189	212	633.0060302	1284.047739	250	633.0060302	1284.982339	150			<SerializableLocation name="B189">
2	189	212	633.0060302	1284.047739	250	633.0060302	1284.982339	150				<float name="x">633.006030150754</float>
3	189	212	633.0060302	1284.047739	250	633.0060302	1284.982339	150				<float name="y">1284.04773869347</float>
4	189	212	633.0060302	1284.047739	250	633.0060302	1284.982339	150				<float name="z">250</float>
5	189	212	633.0060302	1284.047739	250	633.0060302	1284.982339	150			</SerializableLocation>
6	189	212	633.0060302	1284.047739	250	633.0060302	1284.982339	150			<SerializableLocation name="F212">
7	189	212	633.0060302	1284.047739	250	633.0060302	1284.982339	150				<float name="x">633.006030150754</float>
8	189	212	633.0060302	1284.047739	250	633.0060302	1284.982339	150				<float name="y">1284.98233869347</float>
9	189	212	633.0060302	1284.047739	250	633.0060302	1284.982339	150				<float name="z">150</float>
10	189	212	633.0060302	1284.047739	250	633.0060302	1284.982339	150			</SerializableLocation>
1	190	211	633.0145729	1278.307035	250	633.0145729	1279.241635	150			<SerializableLocation name="B190">
2	190	211	633.0145729	1278.307035	250	633.0145729	1279.241635	150				<float name="x">633.014572864322</float>
3	190	211	633.0145729	1278.307035	250	633.0145729	1279.241635	150				<float name="y">1278.30703517588</float>
4	190	211	633.0145729	1278.307035	250	633.0145729	1279.241635	150				<float name="z">250</float>
5	190	211	633.0145729	1278.307035	250	633.0145729	1279.241635	150			</SerializableLocation>
6	190	211	633.0145729	1278.307035	250	633.0145729	1279.241635	150			<SerializableLocation name="F211">
7	190	211	633.0145729	1278.307035	250	633.0145729	1279.241635	150				<float name="x">633.014572864322</float>
8	190	211	633.0145729	1278.307035	250	633.0145729	1279.241635	150				<float name="y">1279.24163517588</float>
9	190	211	633.0145729	1278.307035	250	633.0145729	1279.241635	150				<float name="z">150</float>
10	190	211	633.0145729	1278.307035	250	633.0145729	1279.241635	150			</SerializableLocation>
1	191	210	633.0231156	1272.566332	250	633.0231156	1273.500932	150			<SerializableLocation name="B191">
2	191	210	633.0231156	1272.566332	250	633.0231156	1273.500932	150				<float name="x">633.023115577889</float>
3	191	210	633.0231156	1272.566332	250	633.0231156	1273.500932	150				<float name="y">1272.56633165829</float>
4	191	210	633.0231156	1272.566332	250	633.0231156	1273.500932	150				<float name="z">250</float>
5	191	210	633.0231156	1272.566332	250	633.0231156	1273.500932	150			</SerializableLocation>
6	191	210	633.0231156	1272.566332	250	633.0231156	1273.500932	150			<SerializableLocation name="F210">
7	191	210	633.0231156	1272.566332	250	633.0231156	1273.500932	150				<float name="x">633.023115577889</float>
8	191	210	633.0231156	1272.566332	250	633.0231156	1273.500932	150				<float name="y">1273.50093165829</float>
9	191	210	633.0231156	1272.566332	250	633.0231156	1273.500932	150				<float name="z">150</float>
10	191	210	633.0231156	1272.566332	250	633.0231156	1273.500932	150			</SerializableLocation>
1	192	209	633.0316583	1266.825628	250	633.0316583	1267.760228	150			<SerializableLocation name="B192">
2	192	209	633.0316583	1266.825628	250	633.0316583	1267.760228	150				<float name="x">633.031658291457</float>
3	192	209	633.0316583	1266.825628	250	633.0316583	1267.760228	150				<float name="y">1266.8256281407</float>
4	192	209	633.0316583	1266.825628	250	633.0316583	1267.760228	150				<float name="z">250</float>
5	192	209	633.0316583	1266.825628	250	633.0316583	1267.760228	150			</SerializableLocation>
6	192	209	633.0316583	1266.825628	250	633.0316583	1267.760228	150			<SerializableLocation name="F209">
7	192	209	633.0316583	1266.825628	250	633.0316583	1267.760228	150				<float name="x">633.031658291457</float>
8	192	209	633.0316583	1266.825628	250	633.0316583	1267.760228	150				<float name="y">1267.7602281407</float>
9	192	209	633.0316583	1266.825628	250	633.0316583	1267.760228	150				<float name="z">150</float>
10	192	209	633.0316583	1266.825628	250	633.0316583	1267.760228	150			</SerializableLocation>
1	193	208	633.040201	1261.084925	250	633.040201	1262.019525	150			<SerializableLocation name="B193">
2	193	208	633.040201	1261.084925	250	633.040201	1262.019525	150				<float name="x">633.040201005025</float>
3	193	208	633.040201	1261.084925	250	633.040201	1262.019525	150				<float name="y">1261.08492462312</float>
4	193	208	633.040201	1261.084925	250	633.040201	1262.019525	150				<float name="z">250</float>
5	193	208	633.040201	1261.084925	250	633.040201	1262.019525	150			</SerializableLocation>
6	193	208	633.040201	1261.084925	250	633.040201	1262.019525	150			<SerializableLocation name="F208">
7	193	208	633.040201	1261.084925	250	633.040201	1262.019525	150				<float name="x">633.040201005025</float>
8	193	208	633.040201	1261.084925	250	633.040201	1262.019525	150				<float name="y">1262.01952462312</float>
9	193	208	633.040201	1261.084925	250	633.040201	1262.019525	150				<float name="z">150</float>
10	193	208	633.040201	1261.084925	250	633.040201	1262.019525	150			</SerializableLocation>
1	194	207	633.0487437	1255.344221	250	633.0487437	1256.278821	150			<SerializableLocation name="B194">
2	194	207	633.0487437	1255.344221	250	633.0487437	1256.278821	150				<float name="x">633.048743718593</float>
3	194	207	633.0487437	1255.344221	250	633.0487437	1256.278821	150				<float name="y">1255.34422110553</float>
4	194	207	633.0487437	1255.344221	250	633.0487437	1256.278821	150				<float name="z">250</float>
5	194	207	633.0487437	1255.344221	250	633.0487437	1256.278821	150			</SerializableLocation>
6	194	207	633.0487437	1255.344221	250	633.0487437	1256.278821	150			<SerializableLocation name="F207">
7	194	207	633.0487437	1255.344221	250	633.0487437	1256.278821	150				<float name="x">633.048743718593</float>
8	194	207	633.0487437	1255.344221	250	633.0487437	1256.278821	150				<float name="y">1256.27882110553</float>
9	194	207	633.0487437	1255.344221	250	633.0487437	1256.278821	150				<float name="z">150</float>
10	194	207	633.0487437	1255.344221	250	633.0487437	1256.278821	150			</SerializableLocation>
1	195	206	633.0572864	1249.603518	250	633.0572864	1250.538118	150			<SerializableLocation name="B195">
2	195	206	633.0572864	1249.603518	250	633.0572864	1250.538118	150				<float name="x">633.057286432161</float>
3	195	206	633.0572864	1249.603518	250	633.0572864	1250.538118	150				<float name="y">1249.60351758794</float>
4	195	206	633.0572864	1249.603518	250	633.0572864	1250.538118	150				<float name="z">250</float>
5	195	206	633.0572864	1249.603518	250	633.0572864	1250.538118	150			</SerializableLocation>
6	195	206	633.0572864	1249.603518	250	633.0572864	1250.538118	150			<SerializableLocation name="F206">
7	195	206	633.0572864	1249.603518	250	633.0572864	1250.538118	150				<float name="x">633.057286432161</float>
8	195	206	633.0572864	1249.603518	250	633.0572864	1250.538118	150				<float name="y">1250.53811758794</float>
9	195	206	633.0572864	1249.603518	250	633.0572864	1250.538118	150				<float name="z">150</float>
10	195	206	633.0572864	1249.603518	250	633.0572864	1250.538118	150			</SerializableLocation>
1	196	205	633.0658291	1243.862814	250	633.0658291	1244.797414	150			<SerializableLocation name="B196">
2	196	205	633.0658291	1243.862814	250	633.0658291	1244.797414	150				<float name="x">633.065829145729</float>
3	196	205	633.0658291	1243.862814	250	633.0658291	1244.797414	150				<float name="y">1243.86281407035</float>
4	196	205	633.0658291	1243.862814	250	633.0658291	1244.797414	150				<float name="z">250</float>
5	196	205	633.0658291	1243.862814	250	633.0658291	1244.797414	150			</SerializableLocation>
6	196	205	633.0658291	1243.862814	250	633.0658291	1244.797414	150			<SerializableLocation name="F205">
7	196	205	633.0658291	1243.862814	250	633.0658291	1244.797414	150				<float name="x">633.065829145729</float>
8	196	205	633.0658291	1243.862814	250	633.0658291	1244.797414	150				<float name="y">1244.79741407035</float>
9	196	205	633.0658291	1243.862814	250	633.0658291	1244.797414	150				<float name="z">150</float>
10	196	205	633.0658291	1243.862814	250	633.0658291	1244.797414	150			</SerializableLocation>
1	197	204	633.0743719	1238.122111	250	633.0743719	1239.056711	150			<SerializableLocation name="B197">
2	197	204	633.0743719	1238.122111	250	633.0743719	1239.056711	150				<float name="x">633.074371859297</float>
3	197	204	633.0743719	1238.122111	250	633.0743719	1239.056711	150				<float name="y">1238.12211055276</float>
4	197	204	633.0743719	1238.122111	250	633.0743719	1239.056711	150				<float name="z">250</float>
5	197	204	633.0743719	1238.122111	250	633.0743719	1239.056711	150			</SerializableLocation>
6	197	204	633.0743719	1238.122111	250	633.0743719	1239.056711	150			<SerializableLocation name="F204">
7	197	204	633.0743719	1238.122111	250	633.0743719	1239.056711	150				<float name="x">633.074371859297</float>
8	197	204	633.0743719	1238.122111	250	633.0743719	1239.056711	150				<float name="y">1239.05671055276</float>
9	197	204	633.0743719	1238.122111	250	633.0743719	1239.056711	150				<float name="z">150</float>
10	197	204	633.0743719	1238.122111	250	633.0743719	1239.056711	150			</SerializableLocation>
1	198	203	633.0829146	1232.381407	250	633.0829146	1233.316007	150			<SerializableLocation name="B198">
2	198	203	633.0829146	1232.381407	250	633.0829146	1233.316007	150				<float name="x">633.082914572864</float>
3	198	203	633.0829146	1232.381407	250	633.0829146	1233.316007	150				<float name="y">1232.38140703518</float>
4	198	203	633.0829146	1232.381407	250	633.0829146	1233.316007	150				<float name="z">250</float>
5	198	203	633.0829146	1232.381407	250	633.0829146	1233.316007	150			</SerializableLocation>
6	198	203	633.0829146	1232.381407	250	633.0829146	1233.316007	150			<SerializableLocation name="F203">
7	198	203	633.0829146	1232.381407	250	633.0829146	1233.316007	150				<float name="x">633.082914572864</float>
8	198	203	633.0829146	1232.381407	250	633.0829146	1233.316007	150				<float name="y">1233.31600703518</float>
9	198	203	633.0829146	1232.381407	250	633.0829146	1233.316007	150				<float name="z">150</float>
10	198	203	633.0829146	1232.381407	250	633.0829146	1233.316007	150			</SerializableLocation>
1	199	202	633.0914573	1226.640704	250	633.0914573	1227.575304	150			<SerializableLocation name="B199">
2	199	202	633.0914573	1226.640704	250	633.0914573	1227.575304	150				<float name="x">633.091457286432</float>
3	199	202	633.0914573	1226.640704	250	633.0914573	1227.575304	150				<float name="y">1226.64070351759</float>
4	199	202	633.0914573	1226.640704	250	633.0914573	1227.575304	150				<float name="z">250</float>
5	199	202	633.0914573	1226.640704	250	633.0914573	1227.575304	150			</SerializableLocation>
6	199	202	633.0914573	1226.640704	250	633.0914573	1227.575304	150			<SerializableLocation name="F202">
7	199	202	633.0914573	1226.640704	250	633.0914573	1227.575304	150				<float name="x">633.091457286432</float>
8	199	202	633.0914573	1226.640704	250	633.0914573	1227.575304	150				<float name="y">1227.57530351759</float>
9	199	202	633.0914573	1226.640704	250	633.0914573	1227.575304	150				<float name="z">150</float>
10	199	202	633.0914573	1226.640704	250	633.0914573	1227.575304	150			</SerializableLocation>
1	200	201	633.1	1220.9	250	633.1	1221.8346	150			<SerializableLocation name="B200">
2	200	201	633.1	1220.9	250	633.1	1221.8346	150				<float name="x">633.1</float>
3	200	201	633.1	1220.9	250	633.1	1221.8346	150				<float name="y">1220.9</float>
4	200	201	633.1	1220.9	250	633.1	1221.8346	150				<float name="z">250</float>
5	200	201	633.1	1220.9	250	633.1	1221.8346	150			</SerializableLocation>
6	200	201	633.1	1220.9	250	633.1	1221.8346	150			<SerializableLocation name="F201">
7	200	201	633.1	1220.9	250	633.1	1221.8346	150				<float name="x">633.1</float>
8	200	201	633.1	1220.9	250	633.1	1221.8346	150				<float name="y">1221.8346</float>
9	200	201	633.1	1220.9	250	633.1	1221.8346	150				<float name="z">150</float>
10	200	201	633.1	1220.9	250	633.1	1221.8346	150			</SerializableLocation>
1	201	200	633.095	1215.144	250	633.095	1216.0786	150			<SerializableLocation name="B201">
2	201	200	633.095	1215.144	250	633.095	1216.0786	150				<float name="x">633.095</float>
3	201	200	633.095	1215.144	250	633.095	1216.0786	150				<float name="y">1215.144</float>
4	201	200	633.095	1215.144	250	633.095	1216.0786	150				<float name="z">250</float>
5	201	200	633.095	1215.144	250	633.095	1216.0786	150			</SerializableLocation>
6	201	200	633.095	1215.144	250	633.095	1216.0786	150			<SerializableLocation name="F200">
7	201	200	633.095	1215.144	250	633.095	1216.0786	150				<float name="x">633.095</float>
8	201	200	633.095	1215.144	250	633.095	1216.0786	150				<float name="y">1216.0786</float>
9	201	200	633.095	1215.144	250	633.095	1216.0786	150				<float name="z">150</float>
10	201	200	633.095	1215.144	250	633.095	1216.0786	150			</SerializableLocation>
1	202	199	633.09	1209.375179	250	633.09	1210.309779	150			<SerializableLocation name="B202">
2	202	199	633.09	1209.375179	250	633.09	1210.309779	150				<float name="x">633.09</float>
3	202	199	633.09	1209.375179	250	633.09	1210.309779	150				<float name="y">1209.37517948718</float>
4	202	199	633.09	1209.375179	250	633.09	1210.309779	150				<float name="z">250</float>
5	202	199	633.09	1209.375179	250	633.09	1210.309779	150			</SerializableLocation>
6	202	199	633.09	1209.375179	250	633.09	1210.309779	150			<SerializableLocation name="F199">
7	202	199	633.09	1209.375179	250	633.09	1210.309779	150				<float name="x">633.09</float>
8	202	199	633.09	1209.375179	250	633.09	1210.309779	150				<float name="y">1210.30977948718</float>
9	202	199	633.09	1209.375179	250	633.09	1210.309779	150				<float name="z">150</float>
10	202	199	633.09	1209.375179	250	633.09	1210.309779	150			</SerializableLocation>
1	203	198	633.085	1203.606359	250	633.085	1204.540959	150			<SerializableLocation name="B203">
2	203	198	633.085	1203.606359	250	633.085	1204.540959	150				<float name="x">633.085</float>
3	203	198	633.085	1203.606359	250	633.085	1204.540959	150				<float name="y">1203.60635897436</float>
4	203	198	633.085	1203.606359	250	633.085	1204.540959	150				<float name="z">250</float>
5	203	198	633.085	1203.606359	250	633.085	1204.540959	150			</SerializableLocation>
6	203	198	633.085	1203.606359	250	633.085	1204.540959	150			<SerializableLocation name="F198">
7	203	198	633.085	1203.606359	250	633.085	1204.540959	150				<float name="x">633.085</float>
8	203	198	633.085	1203.606359	250	633.085	1204.540959	150				<float name="y">1204.54095897436</float>
9	203	198	633.085	1203.606359	250	633.085	1204.540959	150				<float name="z">150</float>
10	203	198	633.085	1203.606359	250	633.085	1204.540959	150			</SerializableLocation>
1	204	197	633.08	1197.837538	250	633.08	1198.772138	150			<SerializableLocation name="B204">
2	204	197	633.08	1197.837538	250	633.08	1198.772138	150				<float name="x">633.08</float>
3	204	197	633.08	1197.837538	250	633.08	1198.772138	150				<float name="y">1197.83753846154</float>
4	204	197	633.08	1197.837538	250	633.08	1198.772138	150				<float name="z">250</float>
5	204	197	633.08	1197.837538	250	633.08	1198.772138	150			</SerializableLocation>
6	204	197	633.08	1197.837538	250	633.08	1198.772138	150			<SerializableLocation name="F197">
7	204	197	633.08	1197.837538	250	633.08	1198.772138	150				<float name="x">633.08</float>
8	204	197	633.08	1197.837538	250	633.08	1198.772138	150				<float name="y">1198.77213846154</float>
9	204	197	633.08	1197.837538	250	633.08	1198.772138	150				<float name="z">150</float>
10	204	197	633.08	1197.837538	250	633.08	1198.772138	150			</SerializableLocation>
1	205	196	633.075	1192.068718	250	633.075	1193.003318	150			<SerializableLocation name="B205">
2	205	196	633.075	1192.068718	250	633.075	1193.003318	150				<float name="x">633.075</float>
3	205	196	633.075	1192.068718	250	633.075	1193.003318	150				<float name="y">1192.06871794872</float>
4	205	196	633.075	1192.068718	250	633.075	1193.003318	150				<float name="z">250</float>
5	205	196	633.075	1192.068718	250	633.075	1193.003318	150			</SerializableLocation>
6	205	196	633.075	1192.068718	250	633.075	1193.003318	150			<SerializableLocation name="F196">
7	205	196	633.075	1192.068718	250	633.075	1193.003318	150				<float name="x">633.075</float>
8	205	196	633.075	1192.068718	250	633.075	1193.003318	150				<float name="y">1193.00331794872</float>
9	205	196	633.075	1192.068718	250	633.075	1193.003318	150				<float name="z">150</float>
10	205	196	633.075	1192.068718	250	633.075	1193.003318	150			</SerializableLocation>
1	206	195	633.07	1186.299897	250	633.07	1187.234497	150			<SerializableLocation name="B206">
2	206	195	633.07	1186.299897	250	633.07	1187.234497	150				<float name="x">633.07</float>
3	206	195	633.07	1186.299897	250	633.07	1187.234497	150				<float name="y">1186.2998974359</float>
4	206	195	633.07	1186.299897	250	633.07	1187.234497	150				<float name="z">250</float>
5	206	195	633.07	1186.299897	250	633.07	1187.234497	150			</SerializableLocation>
6	206	195	633.07	1186.299897	250	633.07	1187.234497	150			<SerializableLocation name="F195">
7	206	195	633.07	1186.299897	250	633.07	1187.234497	150				<float name="x">633.07</float>
8	206	195	633.07	1186.299897	250	633.07	1187.234497	150				<float name="y">1187.2344974359</float>
9	206	195	633.07	1186.299897	250	633.07	1187.234497	150				<float name="z">150</float>
10	206	195	633.07	1186.299897	250	633.07	1187.234497	150			</SerializableLocation>
1	207	194	633.065	1180.531077	250	633.065	1181.465677	150			<SerializableLocation name="B207">
2	207	194	633.065	1180.531077	250	633.065	1181.465677	150				<float name="x">633.065</float>
3	207	194	633.065	1180.531077	250	633.065	1181.465677	150				<float name="y">1180.53107692308</float>
4	207	194	633.065	1180.531077	250	633.065	1181.465677	150				<float name="z">250</float>
5	207	194	633.065	1180.531077	250	633.065	1181.465677	150			</SerializableLocation>
6	207	194	633.065	1180.531077	250	633.065	1181.465677	150			<SerializableLocation name="F194">
7	207	194	633.065	1180.531077	250	633.065	1181.465677	150				<float name="x">633.065</float>
8	207	194	633.065	1180.531077	250	633.065	1181.465677	150				<float name="y">1181.46567692308</float>
9	207	194	633.065	1180.531077	250	633.065	1181.465677	150				<float name="z">150</float>
10	207	194	633.065	1180.531077	250	633.065	1181.465677	150			</SerializableLocation>
1	208	193	633.06	1174.762256	250	633.06	1175.696856	150			<SerializableLocation name="B208">
2	208	193	633.06	1174.762256	250	633.06	1175.696856	150				<float name="x">633.06</float>
3	208	193	633.06	1174.762256	250	633.06	1175.696856	150				<float name="y">1174.76225641026</float>
4	208	193	633.06	1174.762256	250	633.06	1175.696856	150				<float name="z">250</float>
5	208	193	633.06	1174.762256	250	633.06	1175.696856	150			</SerializableLocation>
6	208	193	633.06	1174.762256	250	633.06	1175.696856	150			<SerializableLocation name="F193">
7	208	193	633.06	1174.762256	250	633.06	1175.696856	150				<float name="x">633.06</float>
8	208	193	633.06	1174.762256	250	633.06	1175.696856	150				<float name="y">1175.69685641026</float>
9	208	193	633.06	1174.762256	250	633.06	1175.696856	150				<float name="z">150</float>
10	208	193	633.06	1174.762256	250	633.06	1175.696856	150			</SerializableLocation>
1	209	192	633.055	1168.993436	250	633.055	1169.928036	150			<SerializableLocation name="B209">
2	209	192	633.055	1168.993436	250	633.055	1169.928036	150				<float name="x">633.055</float>
3	209	192	633.055	1168.993436	250	633.055	1169.928036	150				<float name="y">1168.99343589744</float>
4	209	192	633.055	1168.993436	250	633.055	1169.928036	150				<float name="z">250</float>
5	209	192	633.055	1168.993436	250	633.055	1169.928036	150			</SerializableLocation>
6	209	192	633.055	1168.993436	250	633.055	1169.928036	150			<SerializableLocation name="F192">
7	209	192	633.055	1168.993436	250	633.055	1169.928036	150				<float name="x">633.055</float>
8	209	192	633.055	1168.993436	250	633.055	1169.928036	150				<float name="y">1169.92803589744</float>
9	209	192	633.055	1168.993436	250	633.055	1169.928036	150				<float name="z">150</float>
10	209	192	633.055	1168.993436	250	633.055	1169.928036	150			</SerializableLocation>
1	210	191	633.05	1163.224615	250	633.05	1164.159215	150			<SerializableLocation name="B210">
2	210	191	633.05	1163.224615	250	633.05	1164.159215	150				<float name="x">633.05</float>
3	210	191	633.05	1163.224615	250	633.05	1164.159215	150				<float name="y">1163.22461538462</float>
4	210	191	633.05	1163.224615	250	633.05	1164.159215	150				<float name="z">250</float>
5	210	191	633.05	1163.224615	250	633.05	1164.159215	150			</SerializableLocation>
6	210	191	633.05	1163.224615	250	633.05	1164.159215	150			<SerializableLocation name="F191">
7	210	191	633.05	1163.224615	250	633.05	1164.159215	150				<float name="x">633.05</float>
8	210	191	633.05	1163.224615	250	633.05	1164.159215	150				<float name="y">1164.15921538462</float>
9	210	191	633.05	1163.224615	250	633.05	1164.159215	150				<float name="z">150</float>
10	210	191	633.05	1163.224615	250	633.05	1164.159215	150			</SerializableLocation>
1	211	190	633.045	1157.455795	250	633.045	1158.390395	150			<SerializableLocation name="B211">
2	211	190	633.045	1157.455795	250	633.045	1158.390395	150				<float name="x">633.045</float>
3	211	190	633.045	1157.455795	250	633.045	1158.390395	150				<float name="y">1157.45579487179</float>
4	211	190	633.045	1157.455795	250	633.045	1158.390395	150				<float name="z">250</float>
5	211	190	633.045	1157.455795	250	633.045	1158.390395	150			</SerializableLocation>
6	211	190	633.045	1157.455795	250	633.045	1158.390395	150			<SerializableLocation name="F190">
7	211	190	633.045	1157.455795	250	633.045	1158.390395	150				<float name="x">633.045</float>
8	211	190	633.045	1157.455795	250	633.045	1158.390395	150				<float name="y">1158.39039487179</float>
9	211	190	633.045	1157.455795	250	633.045	1158.390395	150				<float name="z">150</float>
10	211	190	633.045	1157.455795	250	633.045	1158.390395	150			</SerializableLocation>
1	212	189	633.04	1151.686974	250	633.04	1152.621574	150			<SerializableLocation name="B212">
2	212	189	633.04	1151.686974	250	633.04	1152.621574	150				<float name="x">633.04</float>
3	212	189	633.04	1151.686974	250	633.04	1152.621574	150				<float name="y">1151.68697435897</float>
4	212	189	633.04	1151.686974	250	633.04	1152.621574	150				<float name="z">250</float>
5	212	189	633.04	1151.686974	250	633.04	1152.621574	150			</SerializableLocation>
6	212	189	633.04	1151.686974	250	633.04	1152.621574	150			<SerializableLocation name="F189">
7	212	189	633.04	1151.686974	250	633.04	1152.621574	150				<float name="x">633.04</float>
8	212	189	633.04	1151.686974	250	633.04	1152.621574	150				<float name="y">1152.62157435897</float>
9	212	189	633.04	1151.686974	250	633.04	1152.621574	150				<float name="z">150</float>
10	212	189	633.04	1151.686974	250	633.04	1152.621574	150			</SerializableLocation>
1	213	188	633.035	1145.918154	250	633.035	1146.852754	150			<SerializableLocation name="B213">
2	213	188	633.035	1145.918154	250	633.035	1146.852754	150				<float name="x">633.035</float>
3	213	188	633.035	1145.918154	250	633.035	1146.852754	150				<float name="y">1145.91815384615</float>
4	213	188	633.035	1145.918154	250	633.035	1146.852754	150				<float name="z">250</float>
5	213	188	633.035	1145.918154	250	633.035	1146.852754	150			</SerializableLocation>
6	213	188	633.035	1145.918154	250	633.035	1146.852754	150			<SerializableLocation name="F188">
7	213	188	633.035	1145.918154	250	633.035	1146.852754	150				<float name="x">633.035</float>
8	213	188	633.035	1145.918154	250	633.035	1146.852754	150				<float name="y">1146.85275384615</float>
9	213	188	633.035	1145.918154	250	633.035	1146.852754	150				<float name="z">150</float>
10	213	188	633.035	1145.918154	250	633.035	1146.852754	150			</SerializableLocation>
1	214	187	633.03	1140.149333	250	633.03	1141.083933	150			<SerializableLocation name="B214">
2	214	187	633.03	1140.149333	250	633.03	1141.083933	150				<float name="x">633.03</float>
3	214	187	633.03	1140.149333	250	633.03	1141.083933	150				<float name="y">1140.14933333333</float>
4	214	187	633.03	1140.149333	250	633.03	1141.083933	150				<float name="z">250</float>
5	214	187	633.03	1140.149333	250	633.03	1141.083933	150			</SerializableLocation>
6	214	187	633.03	1140.149333	250	633.03	1141.083933	150			<SerializableLocation name="F187">
7	214	187	633.03	1140.149333	250	633.03	1141.083933	150				<float name="x">633.03</float>
8	214	187	633.03	1140.149333	250	633.03	1141.083933	150				<float name="y">1141.08393333333</float>
9	214	187	633.03	1140.149333	250	633.03	1141.083933	150				<float name="z">150</float>
10	214	187	633.03	1140.149333	250	633.03	1141.083933	150			</SerializableLocation>
1	215	186	633.025	1134.380513	250	633.025	1135.315113	150			<SerializableLocation name="B215">
2	215	186	633.025	1134.380513	250	633.025	1135.315113	150				<float name="x">633.025</float>
3	215	186	633.025	1134.380513	250	633.025	1135.315113	150				<float name="y">1134.38051282051</float>
4	215	186	633.025	1134.380513	250	633.025	1135.315113	150				<float name="z">250</float>
5	215	186	633.025	1134.380513	250	633.025	1135.315113	150			</SerializableLocation>
6	215	186	633.025	1134.380513	250	633.025	1135.315113	150			<SerializableLocation name="F186">
7	215	186	633.025	1134.380513	250	633.025	1135.315113	150				<float name="x">633.025</float>
8	215	186	633.025	1134.380513	250	633.025	1135.315113	150				<float name="y">1135.31511282051</float>
9	215	186	633.025	1134.380513	250	633.025	1135.315113	150				<float name="z">150</float>
10	215	186	633.025	1134.380513	250	633.025	1135.315113	150			</SerializableLocation>
1	216	185	633.02	1128.611692	250	633.02	1129.546292	150			<SerializableLocation name="B216">
2	216	185	633.02	1128.611692	250	633.02	1129.546292	150				<float name="x">633.02</float>
3	216	185	633.02	1128.611692	250	633.02	1129.546292	150				<float name="y">1128.61169230769</float>
4	216	185	633.02	1128.611692	250	633.02	1129.546292	150				<float name="z">250</float>
5	216	185	633.02	1128.611692	250	633.02	1129.546292	150			</SerializableLocation>
6	216	185	633.02	1128.611692	250	633.02	1129.546292	150			<SerializableLocation name="F185">
7	216	185	633.02	1128.611692	250	633.02	1129.546292	150				<float name="x">633.02</float>
8	216	185	633.02	1128.611692	250	633.02	1129.546292	150				<float name="y">1129.54629230769</float>
9	216	185	633.02	1128.611692	250	633.02	1129.546292	150				<float name="z">150</float>
10	216	185	633.02	1128.611692	250	633.02	1129.546292	150			</SerializableLocation>
1	217	184	633.015	1122.842872	250	633.015	1123.777472	150			<SerializableLocation name="B217">
2	217	184	633.015	1122.842872	250	633.015	1123.777472	150				<float name="x">633.015</float>
3	217	184	633.015	1122.842872	250	633.015	1123.777472	150				<float name="y">1122.84287179487</float>
4	217	184	633.015	1122.842872	250	633.015	1123.777472	150				<float name="z">250</float>
5	217	184	633.015	1122.842872	250	633.015	1123.777472	150			</SerializableLocation>
6	217	184	633.015	1122.842872	250	633.015	1123.777472	150			<SerializableLocation name="F184">
7	217	184	633.015	1122.842872	250	633.015	1123.777472	150				<float name="x">633.015</float>
8	217	184	633.015	1122.842872	250	633.015	1123.777472	150				<float name="y">1123.77747179487</float>
9	217	184	633.015	1122.842872	250	633.015	1123.777472	150				<float name="z">150</float>
10	217	184	633.015	1122.842872	250	633.015	1123.777472	150			</SerializableLocation>
1	218	183	633.01	1117.074051	250	633.01	1118.008651	150			<SerializableLocation name="B218">
2	218	183	633.01	1117.074051	250	633.01	1118.008651	150				<float name="x">633.01</float>
3	218	183	633.01	1117.074051	250	633.01	1118.008651	150				<float name="y">1117.07405128205</float>
4	218	183	633.01	1117.074051	250	633.01	1118.008651	150				<float name="z">250</float>
5	218	183	633.01	1117.074051	250	633.01	1118.008651	150			</SerializableLocation>
6	218	183	633.01	1117.074051	250	633.01	1118.008651	150			<SerializableLocation name="F183">
7	218	183	633.01	1117.074051	250	633.01	1118.008651	150				<float name="x">633.01</float>
8	218	183	633.01	1117.074051	250	633.01	1118.008651	150				<float name="y">1118.00865128205</float>
9	218	183	633.01	1117.074051	250	633.01	1118.008651	150				<float name="z">150</float>
10	218	183	633.01	1117.074051	250	633.01	1118.008651	150			</SerializableLocation>
1	219	182	633.005	1111.305231	250	633.005	1112.239831	150			<SerializableLocation name="B219">
2	219	182	633.005	1111.305231	250	633.005	1112.239831	150				<float name="x">633.005</float>
3	219	182	633.005	1111.305231	250	633.005	1112.239831	150				<float name="y">1111.30523076923</float>
4	219	182	633.005	1111.305231	250	633.005	1112.239831	150				<float name="z">250</float>
5	219	182	633.005	1111.305231	250	633.005	1112.239831	150			</SerializableLocation>
6	219	182	633.005	1111.305231	250	633.005	1112.239831	150			<SerializableLocation name="F182">
7	219	182	633.005	1111.305231	250	633.005	1112.239831	150				<float name="x">633.005</float>
8	219	182	633.005	1111.305231	250	633.005	1112.239831	150				<float name="y">1112.23983076923</float>
9	219	182	633.005	1111.305231	250	633.005	1112.239831	150				<float name="z">150</float>
10	219	182	633.005	1111.305231	250	633.005	1112.239831	150			</SerializableLocation>
1	220	181	633	1105.53641	250	633	1106.47101	150			<SerializableLocation name="B220">
2	220	181	633	1105.53641	250	633	1106.47101	150				<float name="x">633</float>
3	220	181	633	1105.53641	250	633	1106.47101	150				<float name="y">1105.53641025641</float>
4	220	181	633	1105.53641	250	633	1106.47101	150				<float name="z">250</float>
5	220	181	633	1105.53641	250	633	1106.47101	150			</SerializableLocation>
6	220	181	633	1105.53641	250	633	1106.47101	150			<SerializableLocation name="F181">
7	220	181	633	1105.53641	250	633	1106.47101	150				<float name="x">633</float>
8	220	181	633	1105.53641	250	633	1106.47101	150				<float name="y">1106.47101025641</float>
9	220	181	633	1105.53641	250	633	1106.47101	150				<float name="z">150</float>
10	220	181	633	1105.53641	250	633	1106.47101	150			</SerializableLocation>
1	221	180	632.995	1099.76759	250	632.995	1100.70219	150			<SerializableLocation name="B221">
2	221	180	632.995	1099.76759	250	632.995	1100.70219	150				<float name="x">632.995</float>
3	221	180	632.995	1099.76759	250	632.995	1100.70219	150				<float name="y">1099.76758974359</float>
4	221	180	632.995	1099.76759	250	632.995	1100.70219	150				<float name="z">250</float>
5	221	180	632.995	1099.76759	250	632.995	1100.70219	150			</SerializableLocation>
6	221	180	632.995	1099.76759	250	632.995	1100.70219	150			<SerializableLocation name="F180">
7	221	180	632.995	1099.76759	250	632.995	1100.70219	150				<float name="x">632.995</float>
8	221	180	632.995	1099.76759	250	632.995	1100.70219	150				<float name="y">1100.70218974359</float>
9	221	180	632.995	1099.76759	250	632.995	1100.70219	150				<float name="z">150</float>
10	221	180	632.995	1099.76759	250	632.995	1100.70219	150			</SerializableLocation>
1	222	179	632.99	1093.998769	250	632.99	1094.933369	150			<SerializableLocation name="B222">
2	222	179	632.99	1093.998769	250	632.99	1094.933369	150				<float name="x">632.99</float>
3	222	179	632.99	1093.998769	250	632.99	1094.933369	150				<float name="y">1093.99876923077</float>
4	222	179	632.99	1093.998769	250	632.99	1094.933369	150				<float name="z">250</float>
5	222	179	632.99	1093.998769	250	632.99	1094.933369	150			</SerializableLocation>
6	222	179	632.99	1093.998769	250	632.99	1094.933369	150			<SerializableLocation name="F179">
7	222	179	632.99	1093.998769	250	632.99	1094.933369	150				<float name="x">632.99</float>
8	222	179	632.99	1093.998769	250	632.99	1094.933369	150				<float name="y">1094.93336923077</float>
9	222	179	632.99	1093.998769	250	632.99	1094.933369	150				<float name="z">150</float>
10	222	179	632.99	1093.998769	250	632.99	1094.933369	150			</SerializableLocation>
1	223	178	632.985	1088.229949	250	632.985	1089.164549	150			<SerializableLocation name="B223">
2	223	178	632.985	1088.229949	250	632.985	1089.164549	150				<float name="x">632.985</float>
3	223	178	632.985	1088.229949	250	632.985	1089.164549	150				<float name="y">1088.22994871795</float>
4	223	178	632.985	1088.229949	250	632.985	1089.164549	150				<float name="z">250</float>
5	223	178	632.985	1088.229949	250	632.985	1089.164549	150			</SerializableLocation>
6	223	178	632.985	1088.229949	250	632.985	1089.164549	150			<SerializableLocation name="F178">
7	223	178	632.985	1088.229949	250	632.985	1089.164549	150				<float name="x">632.985</float>
8	223	178	632.985	1088.229949	250	632.985	1089.164549	150				<float name="y">1089.16454871795</float>
9	223	178	632.985	1088.229949	250	632.985	1089.164549	150				<float name="z">150</float>
10	223	178	632.985	1088.229949	250	632.985	1089.164549	150			</SerializableLocation>
1	224	177	632.98	1082.461128	250	632.98	1083.395728	150			<SerializableLocation name="B224">
2	224	177	632.98	1082.461128	250	632.98	1083.395728	150				<float name="x">632.98</float>
3	224	177	632.98	1082.461128	250	632.98	1083.395728	150				<float name="y">1082.46112820513</float>
4	224	177	632.98	1082.461128	250	632.98	1083.395728	150				<float name="z">250</float>
5	224	177	632.98	1082.461128	250	632.98	1083.395728	150			</SerializableLocation>
6	224	177	632.98	1082.461128	250	632.98	1083.395728	150			<SerializableLocation name="F177">
7	224	177	632.98	1082.461128	250	632.98	1083.395728	150				<float name="x">632.98</float>
8	224	177	632.98	1082.461128	250	632.98	1083.395728	150				<float name="y">1083.39572820513</float>
9	224	177	632.98	1082.461128	250	632.98	1083.395728	150				<float name="z">150</float>
10	224	177	632.98	1082.461128	250	632.98	1083.395728	150			</SerializableLocation>
1	225	176	632.975	1076.692308	250	632.975	1077.626908	150			<SerializableLocation name="B225">
2	225	176	632.975	1076.692308	250	632.975	1077.626908	150				<float name="x">632.975</float>
3	225	176	632.975	1076.692308	250	632.975	1077.626908	150				<float name="y">1076.69230769231</float>
4	225	176	632.975	1076.692308	250	632.975	1077.626908	150				<float name="z">250</float>
5	225	176	632.975	1076.692308	250	632.975	1077.626908	150			</SerializableLocation>
6	225	176	632.975	1076.692308	250	632.975	1077.626908	150			<SerializableLocation name="F176">
7	225	176	632.975	1076.692308	250	632.975	1077.626908	150				<float name="x">632.975</float>
8	225	176	632.975	1076.692308	250	632.975	1077.626908	150				<float name="y">1077.62690769231</float>
9	225	176	632.975	1076.692308	250	632.975	1077.626908	150				<float name="z">150</float>
10	225	176	632.975	1076.692308	250	632.975	1077.626908	150			</SerializableLocation>
1	226	175	632.97	1070.923487	250	632.97	1071.858087	150			<SerializableLocation name="B226">
2	226	175	632.97	1070.923487	250	632.97	1071.858087	150				<float name="x">632.97</float>
3	226	175	632.97	1070.923487	250	632.97	1071.858087	150				<float name="y">1070.92348717949</float>
4	226	175	632.97	1070.923487	250	632.97	1071.858087	150				<float name="z">250</float>
5	226	175	632.97	1070.923487	250	632.97	1071.858087	150			</SerializableLocation>
6	226	175	632.97	1070.923487	250	632.97	1071.858087	150			<SerializableLocation name="F175">
7	226	175	632.97	1070.923487	250	632.97	1071.858087	150				<float name="x">632.97</float>
8	226	175	632.97	1070.923487	250	632.97	1071.858087	150				<float name="y">1071.85808717949</float>
9	226	175	632.97	1070.923487	250	632.97	1071.858087	150				<float name="z">150</float>
10	226	175	632.97	1070.923487	250	632.97	1071.858087	150			</SerializableLocation>
1	227	174	632.965	1065.154667	250	632.965	1066.089267	150			<SerializableLocation name="B227">
2	227	174	632.965	1065.154667	250	632.965	1066.089267	150				<float name="x">632.965</float>
3	227	174	632.965	1065.154667	250	632.965	1066.089267	150				<float name="y">1065.15466666667</float>
4	227	174	632.965	1065.154667	250	632.965	1066.089267	150				<float name="z">250</float>
5	227	174	632.965	1065.154667	250	632.965	1066.089267	150			</SerializableLocation>
6	227	174	632.965	1065.154667	250	632.965	1066.089267	150			<SerializableLocation name="F174">
7	227	174	632.965	1065.154667	250	632.965	1066.089267	150				<float name="x">632.965</float>
8	227	174	632.965	1065.154667	250	632.965	1066.089267	150				<float name="y">1066.08926666667</float>
9	227	174	632.965	1065.154667	250	632.965	1066.089267	150				<float name="z">150</float>
10	227	174	632.965	1065.154667	250	632.965	1066.089267	150			</SerializableLocation>
1	228	173	632.96	1059.385846	250	632.96	1060.320446	150			<SerializableLocation name="B228">
2	228	173	632.96	1059.385846	250	632.96	1060.320446	150				<float name="x">632.96</float>
3	228	173	632.96	1059.385846	250	632.96	1060.320446	150				<float name="y">1059.38584615385</float>
4	228	173	632.96	1059.385846	250	632.96	1060.320446	150				<float name="z">250</float>
5	228	173	632.96	1059.385846	250	632.96	1060.320446	150			</SerializableLocation>
6	228	173	632.96	1059.385846	250	632.96	1060.320446	150			<SerializableLocation name="F173">
7	228	173	632.96	1059.385846	250	632.96	1060.320446	150				<float name="x">632.96</float>
8	228	173	632.96	1059.385846	250	632.96	1060.320446	150				<float name="y">1060.32044615385</float>
9	228	173	632.96	1059.385846	250	632.96	1060.320446	150				<float name="z">150</float>
10	228	173	632.96	1059.385846	250	632.96	1060.320446	150			</SerializableLocation>
1	229	172	632.955	1053.617026	250	632.955	1054.551626	150			<SerializableLocation name="B229">
2	229	172	632.955	1053.617026	250	632.955	1054.551626	150				<float name="x">632.955</float>
3	229	172	632.955	1053.617026	250	632.955	1054.551626	150				<float name="y">1053.61702564103</float>
4	229	172	632.955	1053.617026	250	632.955	1054.551626	150				<float name="z">250</float>
5	229	172	632.955	1053.617026	250	632.955	1054.551626	150			</SerializableLocation>
6	229	172	632.955	1053.617026	250	632.955	1054.551626	150			<SerializableLocation name="F172">
7	229	172	632.955	1053.617026	250	632.955	1054.551626	150				<float name="x">632.955</float>
8	229	172	632.955	1053.617026	250	632.955	1054.551626	150				<float name="y">1054.55162564103</float>
9	229	172	632.955	1053.617026	250	632.955	1054.551626	150				<float name="z">150</float>
10	229	172	632.955	1053.617026	250	632.955	1054.551626	150			</SerializableLocation>
1	230	171	632.95	1047.848205	250	632.95	1048.782805	150			<SerializableLocation name="B230">
2	230	171	632.95	1047.848205	250	632.95	1048.782805	150				<float name="x">632.95</float>
3	230	171	632.95	1047.848205	250	632.95	1048.782805	150				<float name="y">1047.84820512821</float>
4	230	171	632.95	1047.848205	250	632.95	1048.782805	150				<float name="z">250</float>
5	230	171	632.95	1047.848205	250	632.95	1048.782805	150			</SerializableLocation>
6	230	171	632.95	1047.848205	250	632.95	1048.782805	150			<SerializableLocation name="F171">
7	230	171	632.95	1047.848205	250	632.95	1048.782805	150				<float name="x">632.95</float>
8	230	171	632.95	1047.848205	250	632.95	1048.782805	150				<float name="y">1048.78280512821</float>
9	230	171	632.95	1047.848205	250	632.95	1048.782805	150				<float name="z">150</float>
10	230	171	632.95	1047.848205	250	632.95	1048.782805	150			</SerializableLocation>
1	231	170	632.945	1042.079385	250	632.945	1043.013985	150			<SerializableLocation name="B231">
2	231	170	632.945	1042.079385	250	632.945	1043.013985	150				<float name="x">632.945</float>
3	231	170	632.945	1042.079385	250	632.945	1043.013985	150				<float name="y">1042.07938461538</float>
4	231	170	632.945	1042.079385	250	632.945	1043.013985	150				<float name="z">250</float>
5	231	170	632.945	1042.079385	250	632.945	1043.013985	150			</SerializableLocation>
6	231	170	632.945	1042.079385	250	632.945	1043.013985	150			<SerializableLocation name="F170">
7	231	170	632.945	1042.079385	250	632.945	1043.013985	150				<float name="x">632.945</float>
8	231	170	632.945	1042.079385	250	632.945	1043.013985	150				<float name="y">1043.01398461538</float>
9	231	170	632.945	1042.079385	250	632.945	1043.013985	150				<float name="z">150</float>
10	231	170	632.945	1042.079385	250	632.945	1043.013985	150			</SerializableLocation>
1	232	169	632.94	1036.310564	250	632.94	1037.245164	150			<SerializableLocation name="B232">
2	232	169	632.94	1036.310564	250	632.94	1037.245164	150				<float name="x">632.94</float>
3	232	169	632.94	1036.310564	250	632.94	1037.245164	150				<float name="y">1036.31056410256</float>
4	232	169	632.94	1036.310564	250	632.94	1037.245164	150				<float name="z">250</float>
5	232	169	632.94	1036.310564	250	632.94	1037.245164	150			</SerializableLocation>
6	232	169	632.94	1036.310564	250	632.94	1037.245164	150			<SerializableLocation name="F169">
7	232	169	632.94	1036.310564	250	632.94	1037.245164	150				<float name="x">632.94</float>
8	232	169	632.94	1036.310564	250	632.94	1037.245164	150				<float name="y">1037.24516410256</float>
9	232	169	632.94	1036.310564	250	632.94	1037.245164	150				<float name="z">150</float>
10	232	169	632.94	1036.310564	250	632.94	1037.245164	150			</SerializableLocation>
1	233	168	632.935	1030.541744	250	632.935	1031.476344	150			<SerializableLocation name="B233">
2	233	168	632.935	1030.541744	250	632.935	1031.476344	150				<float name="x">632.935</float>
3	233	168	632.935	1030.541744	250	632.935	1031.476344	150				<float name="y">1030.54174358974</float>
4	233	168	632.935	1030.541744	250	632.935	1031.476344	150				<float name="z">250</float>
5	233	168	632.935	1030.541744	250	632.935	1031.476344	150			</SerializableLocation>
6	233	168	632.935	1030.541744	250	632.935	1031.476344	150			<SerializableLocation name="F168">
7	233	168	632.935	1030.541744	250	632.935	1031.476344	150				<float name="x">632.935</float>
8	233	168	632.935	1030.541744	250	632.935	1031.476344	150				<float name="y">1031.47634358974</float>
9	233	168	632.935	1030.541744	250	632.935	1031.476344	150				<float name="z">150</float>
10	233	168	632.935	1030.541744	250	632.935	1031.476344	150			</SerializableLocation>
1	234	167	632.93	1024.772923	250	632.93	1025.707523	150			<SerializableLocation name="B234">
2	234	167	632.93	1024.772923	250	632.93	1025.707523	150				<float name="x">632.93</float>
3	234	167	632.93	1024.772923	250	632.93	1025.707523	150				<float name="y">1024.77292307692</float>
4	234	167	632.93	1024.772923	250	632.93	1025.707523	150				<float name="z">250</float>
5	234	167	632.93	1024.772923	250	632.93	1025.707523	150			</SerializableLocation>
6	234	167	632.93	1024.772923	250	632.93	1025.707523	150			<SerializableLocation name="F167">
7	234	167	632.93	1024.772923	250	632.93	1025.707523	150				<float name="x">632.93</float>
8	234	167	632.93	1024.772923	250	632.93	1025.707523	150				<float name="y">1025.70752307692</float>
9	234	167	632.93	1024.772923	250	632.93	1025.707523	150				<float name="z">150</float>
10	234	167	632.93	1024.772923	250	632.93	1025.707523	150			</SerializableLocation>
1	235	166	632.925	1019.004103	250	632.925	1019.938703	150			<SerializableLocation name="B235">
2	235	166	632.925	1019.004103	250	632.925	1019.938703	150				<float name="x">632.925</float>
3	235	166	632.925	1019.004103	250	632.925	1019.938703	150				<float name="y">1019.0041025641</float>
4	235	166	632.925	1019.004103	250	632.925	1019.938703	150				<float name="z">250</float>
5	235	166	632.925	1019.004103	250	632.925	1019.938703	150			</SerializableLocation>
6	235	166	632.925	1019.004103	250	632.925	1019.938703	150			<SerializableLocation name="F166">
7	235	166	632.925	1019.004103	250	632.925	1019.938703	150				<float name="x">632.925</float>
8	235	166	632.925	1019.004103	250	632.925	1019.938703	150				<float name="y">1019.9387025641</float>
9	235	166	632.925	1019.004103	250	632.925	1019.938703	150				<float name="z">150</float>
10	235	166	632.925	1019.004103	250	632.925	1019.938703	150			</SerializableLocation>
1	236	165	632.92	1013.235282	250	632.92	1014.169882	150			<SerializableLocation name="B236">
2	236	165	632.92	1013.235282	250	632.92	1014.169882	150				<float name="x">632.92</float>
3	236	165	632.92	1013.235282	250	632.92	1014.169882	150				<float name="y">1013.23528205128</float>
4	236	165	632.92	1013.235282	250	632.92	1014.169882	150				<float name="z">250</float>
5	236	165	632.92	1013.235282	250	632.92	1014.169882	150			</SerializableLocation>
6	236	165	632.92	1013.235282	250	632.92	1014.169882	150			<SerializableLocation name="F165">
7	236	165	632.92	1013.235282	250	632.92	1014.169882	150				<float name="x">632.92</float>
8	236	165	632.92	1013.235282	250	632.92	1014.169882	150				<float name="y">1014.16988205128</float>
9	236	165	632.92	1013.235282	250	632.92	1014.169882	150				<float name="z">150</float>
10	236	165	632.92	1013.235282	250	632.92	1014.169882	150			</SerializableLocation>
1	237	164	632.915	1007.466462	250	632.915	1008.401062	150			<SerializableLocation name="B237">
2	237	164	632.915	1007.466462	250	632.915	1008.401062	150				<float name="x">632.915</float>
3	237	164	632.915	1007.466462	250	632.915	1008.401062	150				<float name="y">1007.46646153846</float>
4	237	164	632.915	1007.466462	250	632.915	1008.401062	150				<float name="z">250</float>
5	237	164	632.915	1007.466462	250	632.915	1008.401062	150			</SerializableLocation>
6	237	164	632.915	1007.466462	250	632.915	1008.401062	150			<SerializableLocation name="F164">
7	237	164	632.915	1007.466462	250	632.915	1008.401062	150				<float name="x">632.915</float>
8	237	164	632.915	1007.466462	250	632.915	1008.401062	150				<float name="y">1008.40106153846</float>
9	237	164	632.915	1007.466462	250	632.915	1008.401062	150				<float name="z">150</float>
10	237	164	632.915	1007.466462	250	632.915	1008.401062	150			</SerializableLocation>
1	238	163	632.91	1001.697641	250	632.91	1002.632241	150			<SerializableLocation name="B238">
2	238	163	632.91	1001.697641	250	632.91	1002.632241	150				<float name="x">632.91</float>
3	238	163	632.91	1001.697641	250	632.91	1002.632241	150				<float name="y">1001.69764102564</float>
4	238	163	632.91	1001.697641	250	632.91	1002.632241	150				<float name="z">250</float>
5	238	163	632.91	1001.697641	250	632.91	1002.632241	150			</SerializableLocation>
6	238	163	632.91	1001.697641	250	632.91	1002.632241	150			<SerializableLocation name="F163">
7	238	163	632.91	1001.697641	250	632.91	1002.632241	150				<float name="x">632.91</float>
8	238	163	632.91	1001.697641	250	632.91	1002.632241	150				<float name="y">1002.63224102564</float>
9	238	163	632.91	1001.697641	250	632.91	1002.632241	150				<float name="z">150</float>
10	238	163	632.91	1001.697641	250	632.91	1002.632241	150			</SerializableLocation>
1	239	162	632.905	995.9288205	250	632.905	996.8634205	150			<SerializableLocation name="B239">
2	239	162	632.905	995.9288205	250	632.905	996.8634205	150				<float name="x">632.905</float>
3	239	162	632.905	995.9288205	250	632.905	996.8634205	150				<float name="y">995.92882051282</float>
4	239	162	632.905	995.9288205	250	632.905	996.8634205	150				<float name="z">250</float>
5	239	162	632.905	995.9288205	250	632.905	996.8634205	150			</SerializableLocation>
6	239	162	632.905	995.9288205	250	632.905	996.8634205	150			<SerializableLocation name="F162">
7	239	162	632.905	995.9288205	250	632.905	996.8634205	150				<float name="x">632.905</float>
8	239	162	632.905	995.9288205	250	632.905	996.8634205	150				<float name="y">996.863420512821</float>
9	239	162	632.905	995.9288205	250	632.905	996.8634205	150				<float name="z">150</float>
10	239	162	632.905	995.9288205	250	632.905	996.8634205	150			</SerializableLocation>
1	240	161	632.9	990.16	250	632.9	991.0946	150			<SerializableLocation name="B240">
2	240	161	632.9	990.16	250	632.9	991.0946	150				<float name="x">632.9</float>
3	240	161	632.9	990.16	250	632.9	991.0946	150				<float name="y">990.16</float>
4	240	161	632.9	990.16	250	632.9	991.0946	150				<float name="z">250</float>
5	240	161	632.9	990.16	250	632.9	991.0946	150			</SerializableLocation>
6	240	161	632.9	990.16	250	632.9	991.0946	150			<SerializableLocation name="F161">
7	240	161	632.9	990.16	250	632.9	991.0946	150				<float name="x">632.9</float>
8	240	161	632.9	990.16	250	632.9	991.0946	150				<float name="y">991.0946</float>
9	240	161	632.9	990.16	250	632.9	991.0946	150				<float name="z">150</float>
10	240	161	632.9	990.16	250	632.9	991.0946	150			</SerializableLocation>
1	241	160	632.895	984.104	250	632.895	985.0386	150			<SerializableLocation name="B241">
2	241	160	632.895	984.104	250	632.895	985.0386	150				<float name="x">632.895</float>
3	241	160	632.895	984.104	250	632.895	985.0386	150				<float name="y">984.104</float>
4	241	160	632.895	984.104	250	632.895	985.0386	150				<float name="z">250</float>
5	241	160	632.895	984.104	250	632.895	985.0386	150			</SerializableLocation>
6	241	160	632.895	984.104	250	632.895	985.0386	150			<SerializableLocation name="F160">
7	241	160	632.895	984.104	250	632.895	985.0386	150				<float name="x">632.895</float>
8	241	160	632.895	984.104	250	632.895	985.0386	150				<float name="y">985.0386</float>
9	241	160	632.895	984.104	250	632.895	985.0386	150				<float name="z">150</float>
10	241	160	632.895	984.104	250	632.895	985.0386	150			</SerializableLocation>
1	242	159	632.89	978.3428718	250	632.89	979.2774718	150			<SerializableLocation name="B242">
2	242	159	632.89	978.3428718	250	632.89	979.2774718	150				<float name="x">632.89</float>
3	242	159	632.89	978.3428718	250	632.89	979.2774718	150				<float name="y">978.342871794872</float>
4	242	159	632.89	978.3428718	250	632.89	979.2774718	150				<float name="z">250</float>
5	242	159	632.89	978.3428718	250	632.89	979.2774718	150			</SerializableLocation>
6	242	159	632.89	978.3428718	250	632.89	979.2774718	150			<SerializableLocation name="F159">
7	242	159	632.89	978.3428718	250	632.89	979.2774718	150				<float name="x">632.89</float>
8	242	159	632.89	978.3428718	250	632.89	979.2774718	150				<float name="y">979.277471794872</float>
9	242	159	632.89	978.3428718	250	632.89	979.2774718	150				<float name="z">150</float>
10	242	159	632.89	978.3428718	250	632.89	979.2774718	150			</SerializableLocation>
1	243	158	632.885	972.5817436	250	632.885	973.5163436	150			<SerializableLocation name="B243">
2	243	158	632.885	972.5817436	250	632.885	973.5163436	150				<float name="x">632.885</float>
3	243	158	632.885	972.5817436	250	632.885	973.5163436	150				<float name="y">972.581743589743</float>
4	243	158	632.885	972.5817436	250	632.885	973.5163436	150				<float name="z">250</float>
5	243	158	632.885	972.5817436	250	632.885	973.5163436	150			</SerializableLocation>
6	243	158	632.885	972.5817436	250	632.885	973.5163436	150			<SerializableLocation name="F158">
7	243	158	632.885	972.5817436	250	632.885	973.5163436	150				<float name="x">632.885</float>
8	243	158	632.885	972.5817436	250	632.885	973.5163436	150				<float name="y">973.516343589744</float>
9	243	158	632.885	972.5817436	250	632.885	973.5163436	150				<float name="z">150</float>
10	243	158	632.885	972.5817436	250	632.885	973.5163436	150			</SerializableLocation>
1	244	157	632.88	966.8206154	250	632.88	967.7552154	150			<SerializableLocation name="B244">
2	244	157	632.88	966.8206154	250	632.88	967.7552154	150				<float name="x">632.88</float>
3	244	157	632.88	966.8206154	250	632.88	967.7552154	150				<float name="y">966.820615384615</float>
4	244	157	632.88	966.8206154	250	632.88	967.7552154	150				<float name="z">250</float>
5	244	157	632.88	966.8206154	250	632.88	967.7552154	150			</SerializableLocation>
6	244	157	632.88	966.8206154	250	632.88	967.7552154	150			<SerializableLocation name="F157">
7	244	157	632.88	966.8206154	250	632.88	967.7552154	150				<float name="x">632.88</float>
8	244	157	632.88	966.8206154	250	632.88	967.7552154	150				<float name="y">967.755215384615</float>
9	244	157	632.88	966.8206154	250	632.88	967.7552154	150				<float name="z">150</float>
10	244	157	632.88	966.8206154	250	632.88	967.7552154	150			</SerializableLocation>
1	245	156	632.875	961.0594872	250	632.875	961.9940872	150			<SerializableLocation name="B245">
2	245	156	632.875	961.0594872	250	632.875	961.9940872	150				<float name="x">632.875</float>
3	245	156	632.875	961.0594872	250	632.875	961.9940872	150				<float name="y">961.059487179487</float>
4	245	156	632.875	961.0594872	250	632.875	961.9940872	150				<float name="z">250</float>
5	245	156	632.875	961.0594872	250	632.875	961.9940872	150			</SerializableLocation>
6	245	156	632.875	961.0594872	250	632.875	961.9940872	150			<SerializableLocation name="F156">
7	245	156	632.875	961.0594872	250	632.875	961.9940872	150				<float name="x">632.875</float>
8	245	156	632.875	961.0594872	250	632.875	961.9940872	150				<float name="y">961.994087179487</float>
9	245	156	632.875	961.0594872	250	632.875	961.9940872	150				<float name="z">150</float>
10	245	156	632.875	961.0594872	250	632.875	961.9940872	150			</SerializableLocation>
1	246	155	632.87	955.298359	250	632.87	956.232959	150			<SerializableLocation name="B246">
2	246	155	632.87	955.298359	250	632.87	956.232959	150				<float name="x">632.87</float>
3	246	155	632.87	955.298359	250	632.87	956.232959	150				<float name="y">955.298358974359</float>
4	246	155	632.87	955.298359	250	632.87	956.232959	150				<float name="z">250</float>
5	246	155	632.87	955.298359	250	632.87	956.232959	150			</SerializableLocation>
6	246	155	632.87	955.298359	250	632.87	956.232959	150			<SerializableLocation name="F155">
7	246	155	632.87	955.298359	250	632.87	956.232959	150				<float name="x">632.87</float>
8	246	155	632.87	955.298359	250	632.87	956.232959	150				<float name="y">956.232958974359</float>
9	246	155	632.87	955.298359	250	632.87	956.232959	150				<float name="z">150</float>
10	246	155	632.87	955.298359	250	632.87	956.232959	150			</SerializableLocation>
1	247	154	632.865	949.5372308	250	632.865	950.4718308	150			<SerializableLocation name="B247">
2	247	154	632.865	949.5372308	250	632.865	950.4718308	150				<float name="x">632.865</float>
3	247	154	632.865	949.5372308	250	632.865	950.4718308	150				<float name="y">949.537230769231</float>
4	247	154	632.865	949.5372308	250	632.865	950.4718308	150				<float name="z">250</float>
5	247	154	632.865	949.5372308	250	632.865	950.4718308	150			</SerializableLocation>
6	247	154	632.865	949.5372308	250	632.865	950.4718308	150			<SerializableLocation name="F154">
7	247	154	632.865	949.5372308	250	632.865	950.4718308	150				<float name="x">632.865</float>
8	247	154	632.865	949.5372308	250	632.865	950.4718308	150				<float name="y">950.471830769231</float>
9	247	154	632.865	949.5372308	250	632.865	950.4718308	150				<float name="z">150</float>
10	247	154	632.865	949.5372308	250	632.865	950.4718308	150			</SerializableLocation>
1	248	153	632.86	943.7761026	250	632.86	944.7107026	150			<SerializableLocation name="B248">
2	248	153	632.86	943.7761026	250	632.86	944.7107026	150				<float name="x">632.86</float>
3	248	153	632.86	943.7761026	250	632.86	944.7107026	150				<float name="y">943.776102564103</float>
4	248	153	632.86	943.7761026	250	632.86	944.7107026	150				<float name="z">250</float>
5	248	153	632.86	943.7761026	250	632.86	944.7107026	150			</SerializableLocation>
6	248	153	632.86	943.7761026	250	632.86	944.7107026	150			<SerializableLocation name="F153">
7	248	153	632.86	943.7761026	250	632.86	944.7107026	150				<float name="x">632.86</float>
8	248	153	632.86	943.7761026	250	632.86	944.7107026	150				<float name="y">944.710702564103</float>
9	248	153	632.86	943.7761026	250	632.86	944.7107026	150				<float name="z">150</float>
10	248	153	632.86	943.7761026	250	632.86	944.7107026	150			</SerializableLocation>
1	249	152	632.855	938.0149744	250	632.855	938.9495744	150			<SerializableLocation name="B249">
2	249	152	632.855	938.0149744	250	632.855	938.9495744	150				<float name="x">632.855</float>
3	249	152	632.855	938.0149744	250	632.855	938.9495744	150				<float name="y">938.014974358974</float>
4	249	152	632.855	938.0149744	250	632.855	938.9495744	150				<float name="z">250</float>
5	249	152	632.855	938.0149744	250	632.855	938.9495744	150			</SerializableLocation>
6	249	152	632.855	938.0149744	250	632.855	938.9495744	150			<SerializableLocation name="F152">
7	249	152	632.855	938.0149744	250	632.855	938.9495744	150				<float name="x">632.855</float>
8	249	152	632.855	938.0149744	250	632.855	938.9495744	150				<float name="y">938.949574358974</float>
9	249	152	632.855	938.0149744	250	632.855	938.9495744	150				<float name="z">150</float>
10	249	152	632.855	938.0149744	250	632.855	938.9495744	150			</SerializableLocation>
1	250	151	632.85	932.2538462	250	632.85	933.1884462	150			<SerializableLocation name="B250">
2	250	151	632.85	932.2538462	250	632.85	933.1884462	150				<float name="x">632.85</float>
3	250	151	632.85	932.2538462	250	632.85	933.1884462	150				<float name="y">932.253846153846</float>
4	250	151	632.85	932.2538462	250	632.85	933.1884462	150				<float name="z">250</float>
5	250	151	632.85	932.2538462	250	632.85	933.1884462	150			</SerializableLocation>
6	250	151	632.85	932.2538462	250	632.85	933.1884462	150			<SerializableLocation name="F151">
7	250	151	632.85	932.2538462	250	632.85	933.1884462	150				<float name="x">632.85</float>
8	250	151	632.85	932.2538462	250	632.85	933.1884462	150				<float name="y">933.188446153846</float>
9	250	151	632.85	932.2538462	250	632.85	933.1884462	150				<float name="z">150</float>
10	250	151	632.85	932.2538462	250	632.85	933.1884462	150			</SerializableLocation>
1	251	150	632.845	926.4927179	250	632.845	927.4273179	150			<SerializableLocation name="B251">
2	251	150	632.845	926.4927179	250	632.845	927.4273179	150				<float name="x">632.845</float>
3	251	150	632.845	926.4927179	250	632.845	927.4273179	150				<float name="y">926.492717948718</float>
4	251	150	632.845	926.4927179	250	632.845	927.4273179	150				<float name="z">250</float>
5	251	150	632.845	926.4927179	250	632.845	927.4273179	150			</SerializableLocation>
6	251	150	632.845	926.4927179	250	632.845	927.4273179	150			<SerializableLocation name="F150">
7	251	150	632.845	926.4927179	250	632.845	927.4273179	150				<float name="x">632.845</float>
8	251	150	632.845	926.4927179	250	632.845	927.4273179	150				<float name="y">927.427317948718</float>
9	251	150	632.845	926.4927179	250	632.845	927.4273179	150				<float name="z">150</float>
10	251	150	632.845	926.4927179	250	632.845	927.4273179	150			</SerializableLocation>
1	252	149	632.84	920.7315897	250	632.84	921.6661897	150			<SerializableLocation name="B252">
2	252	149	632.84	920.7315897	250	632.84	921.6661897	150				<float name="x">632.84</float>
3	252	149	632.84	920.7315897	250	632.84	921.6661897	150				<float name="y">920.73158974359</float>
4	252	149	632.84	920.7315897	250	632.84	921.6661897	150				<float name="z">250</float>
5	252	149	632.84	920.7315897	250	632.84	921.6661897	150			</SerializableLocation>
6	252	149	632.84	920.7315897	250	632.84	921.6661897	150			<SerializableLocation name="F149">
7	252	149	632.84	920.7315897	250	632.84	921.6661897	150				<float name="x">632.84</float>
8	252	149	632.84	920.7315897	250	632.84	921.6661897	150				<float name="y">921.66618974359</float>
9	252	149	632.84	920.7315897	250	632.84	921.6661897	150				<float name="z">150</float>
10	252	149	632.84	920.7315897	250	632.84	921.6661897	150			</SerializableLocation>
1	253	148	632.835	914.9704615	250	632.835	915.9050615	150			<SerializableLocation name="B253">
2	253	148	632.835	914.9704615	250	632.835	915.9050615	150				<float name="x">632.835</float>
3	253	148	632.835	914.9704615	250	632.835	915.9050615	150				<float name="y">914.970461538461</float>
4	253	148	632.835	914.9704615	250	632.835	915.9050615	150				<float name="z">250</float>
5	253	148	632.835	914.9704615	250	632.835	915.9050615	150			</SerializableLocation>
6	253	148	632.835	914.9704615	250	632.835	915.9050615	150			<SerializableLocation name="F148">
7	253	148	632.835	914.9704615	250	632.835	915.9050615	150				<float name="x">632.835</float>
8	253	148	632.835	914.9704615	250	632.835	915.9050615	150				<float name="y">915.905061538461</float>
9	253	148	632.835	914.9704615	250	632.835	915.9050615	150				<float name="z">150</float>
10	253	148	632.835	914.9704615	250	632.835	915.9050615	150			</SerializableLocation>
1	254	147	632.83	909.2093333	250	632.83	910.1439333	150			<SerializableLocation name="B254">
2	254	147	632.83	909.2093333	250	632.83	910.1439333	150				<float name="x">632.83</float>
3	254	147	632.83	909.2093333	250	632.83	910.1439333	150				<float name="y">909.209333333333</float>
4	254	147	632.83	909.2093333	250	632.83	910.1439333	150				<float name="z">250</float>
5	254	147	632.83	909.2093333	250	632.83	910.1439333	150			</SerializableLocation>
6	254	147	632.83	909.2093333	250	632.83	910.1439333	150			<SerializableLocation name="F147">
7	254	147	632.83	909.2093333	250	632.83	910.1439333	150				<float name="x">632.83</float>
8	254	147	632.83	909.2093333	250	632.83	910.1439333	150				<float name="y">910.143933333333</float>
9	254	147	632.83	909.2093333	250	632.83	910.1439333	150				<float name="z">150</float>
10	254	147	632.83	909.2093333	250	632.83	910.1439333	150			</SerializableLocation>
1	255	146	632.825	903.4482051	250	632.825	904.3828051	150			<SerializableLocation name="B255">
2	255	146	632.825	903.4482051	250	632.825	904.3828051	150				<float name="x">632.825</float>
3	255	146	632.825	903.4482051	250	632.825	904.3828051	150				<float name="y">903.448205128205</float>
4	255	146	632.825	903.4482051	250	632.825	904.3828051	150				<float name="z">250</float>
5	255	146	632.825	903.4482051	250	632.825	904.3828051	150			</SerializableLocation>
6	255	146	632.825	903.4482051	250	632.825	904.3828051	150			<SerializableLocation name="F146">
7	255	146	632.825	903.4482051	250	632.825	904.3828051	150				<float name="x">632.825</float>
8	255	146	632.825	903.4482051	250	632.825	904.3828051	150				<float name="y">904.382805128205</float>
9	255	146	632.825	903.4482051	250	632.825	904.3828051	150				<float name="z">150</float>
10	255	146	632.825	903.4482051	250	632.825	904.3828051	150			</SerializableLocation>
1	256	145	632.82	897.6870769	250	632.82	898.6216769	150			<SerializableLocation name="B256">
2	256	145	632.82	897.6870769	250	632.82	898.6216769	150				<float name="x">632.82</float>
3	256	145	632.82	897.6870769	250	632.82	898.6216769	150				<float name="y">897.687076923077</float>
4	256	145	632.82	897.6870769	250	632.82	898.6216769	150				<float name="z">250</float>
5	256	145	632.82	897.6870769	250	632.82	898.6216769	150			</SerializableLocation>
6	256	145	632.82	897.6870769	250	632.82	898.6216769	150			<SerializableLocation name="F145">
7	256	145	632.82	897.6870769	250	632.82	898.6216769	150				<float name="x">632.82</float>
8	256	145	632.82	897.6870769	250	632.82	898.6216769	150				<float name="y">898.621676923077</float>
9	256	145	632.82	897.6870769	250	632.82	898.6216769	150				<float name="z">150</float>
10	256	145	632.82	897.6870769	250	632.82	898.6216769	150			</SerializableLocation>
1	257	144	632.815	891.9259487	250	632.815	892.8605487	150			<SerializableLocation name="B257">
2	257	144	632.815	891.9259487	250	632.815	892.8605487	150				<float name="x">632.815</float>
3	257	144	632.815	891.9259487	250	632.815	892.8605487	150				<float name="y">891.925948717949</float>
4	257	144	632.815	891.9259487	250	632.815	892.8605487	150				<float name="z">250</float>
5	257	144	632.815	891.9259487	250	632.815	892.8605487	150			</SerializableLocation>
6	257	144	632.815	891.9259487	250	632.815	892.8605487	150			<SerializableLocation name="F144">
7	257	144	632.815	891.9259487	250	632.815	892.8605487	150				<float name="x">632.815</float>
8	257	144	632.815	891.9259487	250	632.815	892.8605487	150				<float name="y">892.860548717949</float>
9	257	144	632.815	891.9259487	250	632.815	892.8605487	150				<float name="z">150</float>
10	257	144	632.815	891.9259487	250	632.815	892.8605487	150			</SerializableLocation>
1	258	143	632.81	886.1648205	250	632.81	887.0994205	150			<SerializableLocation name="B258">
2	258	143	632.81	886.1648205	250	632.81	887.0994205	150				<float name="x">632.81</float>
3	258	143	632.81	886.1648205	250	632.81	887.0994205	150				<float name="y">886.16482051282</float>
4	258	143	632.81	886.1648205	250	632.81	887.0994205	150				<float name="z">250</float>
5	258	143	632.81	886.1648205	250	632.81	887.0994205	150			</SerializableLocation>
6	258	143	632.81	886.1648205	250	632.81	887.0994205	150			<SerializableLocation name="F143">
7	258	143	632.81	886.1648205	250	632.81	887.0994205	150				<float name="x">632.81</float>
8	258	143	632.81	886.1648205	250	632.81	887.0994205	150				<float name="y">887.099420512821</float>
9	258	143	632.81	886.1648205	250	632.81	887.0994205	150				<float name="z">150</float>
10	258	143	632.81	886.1648205	250	632.81	887.0994205	150			</SerializableLocation>
1	259	142	632.805	880.4036923	250	632.805	881.3382923	150			<SerializableLocation name="B259">
2	259	142	632.805	880.4036923	250	632.805	881.3382923	150				<float name="x">632.805</float>
3	259	142	632.805	880.4036923	250	632.805	881.3382923	150				<float name="y">880.403692307692</float>
4	259	142	632.805	880.4036923	250	632.805	881.3382923	150				<float name="z">250</float>
5	259	142	632.805	880.4036923	250	632.805	881.3382923	150			</SerializableLocation>
6	259	142	632.805	880.4036923	250	632.805	881.3382923	150			<SerializableLocation name="F142">
7	259	142	632.805	880.4036923	250	632.805	881.3382923	150				<float name="x">632.805</float>
8	259	142	632.805	880.4036923	250	632.805	881.3382923	150				<float name="y">881.338292307692</float>
9	259	142	632.805	880.4036923	250	632.805	881.3382923	150				<float name="z">150</float>
10	259	142	632.805	880.4036923	250	632.805	881.3382923	150			</SerializableLocation>
1	260	141	632.8	874.6425641	250	632.8	875.5771641	150			<SerializableLocation name="B260">
2	260	141	632.8	874.6425641	250	632.8	875.5771641	150				<float name="x">632.8</float>
3	260	141	632.8	874.6425641	250	632.8	875.5771641	150				<float name="y">874.642564102564</float>
4	260	141	632.8	874.6425641	250	632.8	875.5771641	150				<float name="z">250</float>
5	260	141	632.8	874.6425641	250	632.8	875.5771641	150			</SerializableLocation>
6	260	141	632.8	874.6425641	250	632.8	875.5771641	150			<SerializableLocation name="F141">
7	260	141	632.8	874.6425641	250	632.8	875.5771641	150				<float name="x">632.8</float>
8	260	141	632.8	874.6425641	250	632.8	875.5771641	150				<float name="y">875.577164102564</float>
9	260	141	632.8	874.6425641	250	632.8	875.5771641	150				<float name="z">150</float>
10	260	141	632.8	874.6425641	250	632.8	875.5771641	150			</SerializableLocation>
1	261	140	632.795	868.8814359	250	632.795	869.8160359	150			<SerializableLocation name="B261">
2	261	140	632.795	868.8814359	250	632.795	869.8160359	150				<float name="x">632.795</float>
3	261	140	632.795	868.8814359	250	632.795	869.8160359	150				<float name="y">868.881435897436</float>
4	261	140	632.795	868.8814359	250	632.795	869.8160359	150				<float name="z">250</float>
5	261	140	632.795	868.8814359	250	632.795	869.8160359	150			</SerializableLocation>
6	261	140	632.795	868.8814359	250	632.795	869.8160359	150			<SerializableLocation name="F140">
7	261	140	632.795	868.8814359	250	632.795	869.8160359	150				<float name="x">632.795</float>
8	261	140	632.795	868.8814359	250	632.795	869.8160359	150				<float name="y">869.816035897436</float>
9	261	140	632.795	868.8814359	250	632.795	869.8160359	150				<float name="z">150</float>
10	261	140	632.795	868.8814359	250	632.795	869.8160359	150			</SerializableLocation>
1	262	139	632.79	863.1203077	250	632.79	864.0549077	150			<SerializableLocation name="B262">
2	262	139	632.79	863.1203077	250	632.79	864.0549077	150				<float name="x">632.79</float>
3	262	139	632.79	863.1203077	250	632.79	864.0549077	150				<float name="y">863.120307692308</float>
4	262	139	632.79	863.1203077	250	632.79	864.0549077	150				<float name="z">250</float>
5	262	139	632.79	863.1203077	250	632.79	864.0549077	150			</SerializableLocation>
6	262	139	632.79	863.1203077	250	632.79	864.0549077	150			<SerializableLocation name="F139">
7	262	139	632.79	863.1203077	250	632.79	864.0549077	150				<float name="x">632.79</float>
8	262	139	632.79	863.1203077	250	632.79	864.0549077	150				<float name="y">864.054907692308</float>
9	262	139	632.79	863.1203077	250	632.79	864.0549077	150				<float name="z">150</float>
10	262	139	632.79	863.1203077	250	632.79	864.0549077	150			</SerializableLocation>
1	263	138	632.785	857.3591795	250	632.785	858.2937795	150			<SerializableLocation name="B263">
2	263	138	632.785	857.3591795	250	632.785	858.2937795	150				<float name="x">632.785</float>
3	263	138	632.785	857.3591795	250	632.785	858.2937795	150				<float name="y">857.359179487179</float>
4	263	138	632.785	857.3591795	250	632.785	858.2937795	150				<float name="z">250</float>
5	263	138	632.785	857.3591795	250	632.785	858.2937795	150			</SerializableLocation>
6	263	138	632.785	857.3591795	250	632.785	858.2937795	150			<SerializableLocation name="F138">
7	263	138	632.785	857.3591795	250	632.785	858.2937795	150				<float name="x">632.785</float>
8	263	138	632.785	857.3591795	250	632.785	858.2937795	150				<float name="y">858.293779487179</float>
9	263	138	632.785	857.3591795	250	632.785	858.2937795	150				<float name="z">150</float>
10	263	138	632.785	857.3591795	250	632.785	858.2937795	150			</SerializableLocation>
1	264	137	632.78	851.5980513	250	632.78	852.5326513	150			<SerializableLocation name="B264">
2	264	137	632.78	851.5980513	250	632.78	852.5326513	150				<float name="x">632.78</float>
3	264	137	632.78	851.5980513	250	632.78	852.5326513	150				<float name="y">851.598051282051</float>
4	264	137	632.78	851.5980513	250	632.78	852.5326513	150				<float name="z">250</float>
5	264	137	632.78	851.5980513	250	632.78	852.5326513	150			</SerializableLocation>
6	264	137	632.78	851.5980513	250	632.78	852.5326513	150			<SerializableLocation name="F137">
7	264	137	632.78	851.5980513	250	632.78	852.5326513	150				<float name="x">632.78</float>
8	264	137	632.78	851.5980513	250	632.78	852.5326513	150				<float name="y">852.532651282051</float>
9	264	137	632.78	851.5980513	250	632.78	852.5326513	150				<float name="z">150</float>
10	264	137	632.78	851.5980513	250	632.78	852.5326513	150			</SerializableLocation>
1	265	136	632.775	845.8369231	250	632.775	846.7715231	150			<SerializableLocation name="B265">
2	265	136	632.775	845.8369231	250	632.775	846.7715231	150				<float name="x">632.775</float>
3	265	136	632.775	845.8369231	250	632.775	846.7715231	150				<float name="y">845.836923076923</float>
4	265	136	632.775	845.8369231	250	632.775	846.7715231	150				<float name="z">250</float>
5	265	136	632.775	845.8369231	250	632.775	846.7715231	150			</SerializableLocation>
6	265	136	632.775	845.8369231	250	632.775	846.7715231	150			<SerializableLocation name="F136">
7	265	136	632.775	845.8369231	250	632.775	846.7715231	150				<float name="x">632.775</float>
8	265	136	632.775	845.8369231	250	632.775	846.7715231	150				<float name="y">846.771523076923</float>
9	265	136	632.775	845.8369231	250	632.775	846.7715231	150				<float name="z">150</float>
10	265	136	632.775	845.8369231	250	632.775	846.7715231	150			</SerializableLocation>
1	266	135	632.77	840.0757949	250	632.77	841.0103949	150			<SerializableLocation name="B266">
2	266	135	632.77	840.0757949	250	632.77	841.0103949	150				<float name="x">632.77</float>
3	266	135	632.77	840.0757949	250	632.77	841.0103949	150				<float name="y">840.075794871795</float>
4	266	135	632.77	840.0757949	250	632.77	841.0103949	150				<float name="z">250</float>
5	266	135	632.77	840.0757949	250	632.77	841.0103949	150			</SerializableLocation>
6	266	135	632.77	840.0757949	250	632.77	841.0103949	150			<SerializableLocation name="F135">
7	266	135	632.77	840.0757949	250	632.77	841.0103949	150				<float name="x">632.77</float>
8	266	135	632.77	840.0757949	250	632.77	841.0103949	150				<float name="y">841.010394871795</float>
9	266	135	632.77	840.0757949	250	632.77	841.0103949	150				<float name="z">150</float>
10	266	135	632.77	840.0757949	250	632.77	841.0103949	150			</SerializableLocation>
1	267	134	632.765	834.3146667	250	632.765	835.2492667	150			<SerializableLocation name="B267">
2	267	134	632.765	834.3146667	250	632.765	835.2492667	150				<float name="x">632.765</float>
3	267	134	632.765	834.3146667	250	632.765	835.2492667	150				<float name="y">834.314666666667</float>
4	267	134	632.765	834.3146667	250	632.765	835.2492667	150				<float name="z">250</float>
5	267	134	632.765	834.3146667	250	632.765	835.2492667	150			</SerializableLocation>
6	267	134	632.765	834.3146667	250	632.765	835.2492667	150			<SerializableLocation name="F134">
7	267	134	632.765	834.3146667	250	632.765	835.2492667	150				<float name="x">632.765</float>
8	267	134	632.765	834.3146667	250	632.765	835.2492667	150				<float name="y">835.249266666667</float>
9	267	134	632.765	834.3146667	250	632.765	835.2492667	150				<float name="z">150</float>
10	267	134	632.765	834.3146667	250	632.765	835.2492667	150			</SerializableLocation>
1	268	133	632.76	828.5535385	250	632.76	829.4881385	150			<SerializableLocation name="B268">
2	268	133	632.76	828.5535385	250	632.76	829.4881385	150				<float name="x">632.76</float>
3	268	133	632.76	828.5535385	250	632.76	829.4881385	150				<float name="y">828.553538461538</float>
4	268	133	632.76	828.5535385	250	632.76	829.4881385	150				<float name="z">250</float>
5	268	133	632.76	828.5535385	250	632.76	829.4881385	150			</SerializableLocation>
6	268	133	632.76	828.5535385	250	632.76	829.4881385	150			<SerializableLocation name="F133">
7	268	133	632.76	828.5535385	250	632.76	829.4881385	150				<float name="x">632.76</float>
8	268	133	632.76	828.5535385	250	632.76	829.4881385	150				<float name="y">829.488138461538</float>
9	268	133	632.76	828.5535385	250	632.76	829.4881385	150				<float name="z">150</float>
10	268	133	632.76	828.5535385	250	632.76	829.4881385	150			</SerializableLocation>
1	269	132	632.755	822.7924103	250	632.755	823.7270103	150			<SerializableLocation name="B269">
2	269	132	632.755	822.7924103	250	632.755	823.7270103	150				<float name="x">632.755</float>
3	269	132	632.755	822.7924103	250	632.755	823.7270103	150				<float name="y">822.79241025641</float>
4	269	132	632.755	822.7924103	250	632.755	823.7270103	150				<float name="z">250</float>
5	269	132	632.755	822.7924103	250	632.755	823.7270103	150			</SerializableLocation>
6	269	132	632.755	822.7924103	250	632.755	823.7270103	150			<SerializableLocation name="F132">
7	269	132	632.755	822.7924103	250	632.755	823.7270103	150				<float name="x">632.755</float>
8	269	132	632.755	822.7924103	250	632.755	823.7270103	150				<float name="y">823.72701025641</float>
9	269	132	632.755	822.7924103	250	632.755	823.7270103	150				<float name="z">150</float>
10	269	132	632.755	822.7924103	250	632.755	823.7270103	150			</SerializableLocation>
1	270	131	632.75	817.0312821	250	632.75	817.9658821	150			<SerializableLocation name="B270">
2	270	131	632.75	817.0312821	250	632.75	817.9658821	150				<float name="x">632.75</float>
3	270	131	632.75	817.0312821	250	632.75	817.9658821	150				<float name="y">817.031282051282</float>
4	270	131	632.75	817.0312821	250	632.75	817.9658821	150				<float name="z">250</float>
5	270	131	632.75	817.0312821	250	632.75	817.9658821	150			</SerializableLocation>
6	270	131	632.75	817.0312821	250	632.75	817.9658821	150			<SerializableLocation name="F131">
7	270	131	632.75	817.0312821	250	632.75	817.9658821	150				<float name="x">632.75</float>
8	270	131	632.75	817.0312821	250	632.75	817.9658821	150				<float name="y">817.965882051282</float>
9	270	131	632.75	817.0312821	250	632.75	817.9658821	150				<float name="z">150</float>
10	270	131	632.75	817.0312821	250	632.75	817.9658821	150			</SerializableLocation>
1	271	130	632.745	811.2701538	250	632.745	812.2047538	150			<SerializableLocation name="B271">
2	271	130	632.745	811.2701538	250	632.745	812.2047538	150				<float name="x">632.745</float>
3	271	130	632.745	811.2701538	250	632.745	812.2047538	150				<float name="y">811.270153846154</float>
4	271	130	632.745	811.2701538	250	632.745	812.2047538	150				<float name="z">250</float>
5	271	130	632.745	811.2701538	250	632.745	812.2047538	150			</SerializableLocation>
6	271	130	632.745	811.2701538	250	632.745	812.2047538	150			<SerializableLocation name="F130">
7	271	130	632.745	811.2701538	250	632.745	812.2047538	150				<float name="x">632.745</float>
8	271	130	632.745	811.2701538	250	632.745	812.2047538	150				<float name="y">812.204753846154</float>
9	271	130	632.745	811.2701538	250	632.745	812.2047538	150				<float name="z">150</float>
10	271	130	632.745	811.2701538	250	632.745	812.2047538	150			</SerializableLocation>
1	272	129	632.74	805.5090256	250	632.74	806.4436256	150			<SerializableLocation name="B272">
2	272	129	632.74	805.5090256	250	632.74	806.4436256	150				<float name="x">632.74</float>
3	272	129	632.74	805.5090256	250	632.74	806.4436256	150				<float name="y">805.509025641026</float>
4	272	129	632.74	805.5090256	250	632.74	806.4436256	150				<float name="z">250</float>
5	272	129	632.74	805.5090256	250	632.74	806.4436256	150			</SerializableLocation>
6	272	129	632.74	805.5090256	250	632.74	806.4436256	150			<SerializableLocation name="F129">
7	272	129	632.74	805.5090256	250	632.74	806.4436256	150				<float name="x">632.74</float>
8	272	129	632.74	805.5090256	250	632.74	806.4436256	150				<float name="y">806.443625641026</float>
9	272	129	632.74	805.5090256	250	632.74	806.4436256	150				<float name="z">150</float>
10	272	129	632.74	805.5090256	250	632.74	806.4436256	150			</SerializableLocation>
1	273	128	632.735	799.7478974	250	632.735	800.6824974	150			<SerializableLocation name="B273">
2	273	128	632.735	799.7478974	250	632.735	800.6824974	150				<float name="x">632.735</float>
3	273	128	632.735	799.7478974	250	632.735	800.6824974	150				<float name="y">799.747897435897</float>
4	273	128	632.735	799.7478974	250	632.735	800.6824974	150				<float name="z">250</float>
5	273	128	632.735	799.7478974	250	632.735	800.6824974	150			</SerializableLocation>
6	273	128	632.735	799.7478974	250	632.735	800.6824974	150			<SerializableLocation name="F128">
7	273	128	632.735	799.7478974	250	632.735	800.6824974	150				<float name="x">632.735</float>
8	273	128	632.735	799.7478974	250	632.735	800.6824974	150				<float name="y">800.682497435897</float>
9	273	128	632.735	799.7478974	250	632.735	800.6824974	150				<float name="z">150</float>
10	273	128	632.735	799.7478974	250	632.735	800.6824974	150			</SerializableLocation>
1	274	127	632.73	793.9867692	250	632.73	794.9213692	150			<SerializableLocation name="B274">
2	274	127	632.73	793.9867692	250	632.73	794.9213692	150				<float name="x">632.73</float>
3	274	127	632.73	793.9867692	250	632.73	794.9213692	150				<float name="y">793.986769230769</float>
4	274	127	632.73	793.9867692	250	632.73	794.9213692	150				<float name="z">250</float>
5	274	127	632.73	793.9867692	250	632.73	794.9213692	150			</SerializableLocation>
6	274	127	632.73	793.9867692	250	632.73	794.9213692	150			<SerializableLocation name="F127">
7	274	127	632.73	793.9867692	250	632.73	794.9213692	150				<float name="x">632.73</float>
8	274	127	632.73	793.9867692	250	632.73	794.9213692	150				<float name="y">794.921369230769</float>
9	274	127	632.73	793.9867692	250	632.73	794.9213692	150				<float name="z">150</float>
10	274	127	632.73	793.9867692	250	632.73	794.9213692	150			</SerializableLocation>
1	275	126	632.725	788.225641	250	632.725	789.160241	150			<SerializableLocation name="B275">
2	275	126	632.725	788.225641	250	632.725	789.160241	150				<float name="x">632.725</float>
3	275	126	632.725	788.225641	250	632.725	789.160241	150				<float name="y">788.225641025641</float>
4	275	126	632.725	788.225641	250	632.725	789.160241	150				<float name="z">250</float>
5	275	126	632.725	788.225641	250	632.725	789.160241	150			</SerializableLocation>
6	275	126	632.725	788.225641	250	632.725	789.160241	150			<SerializableLocation name="F126">
7	275	126	632.725	788.225641	250	632.725	789.160241	150				<float name="x">632.725</float>
8	275	126	632.725	788.225641	250	632.725	789.160241	150				<float name="y">789.160241025641</float>
9	275	126	632.725	788.225641	250	632.725	789.160241	150				<float name="z">150</float>
10	275	126	632.725	788.225641	250	632.725	789.160241	150			</SerializableLocation>
1	276	125	632.72	782.4645128	250	632.72	783.3991128	150			<SerializableLocation name="B276">
2	276	125	632.72	782.4645128	250	632.72	783.3991128	150				<float name="x">632.72</float>
3	276	125	632.72	782.4645128	250	632.72	783.3991128	150				<float name="y">782.464512820513</float>
4	276	125	632.72	782.4645128	250	632.72	783.3991128	150				<float name="z">250</float>
5	276	125	632.72	782.4645128	250	632.72	783.3991128	150			</SerializableLocation>
6	276	125	632.72	782.4645128	250	632.72	783.3991128	150			<SerializableLocation name="F125">
7	276	125	632.72	782.4645128	250	632.72	783.3991128	150				<float name="x">632.72</float>
8	276	125	632.72	782.4645128	250	632.72	783.3991128	150				<float name="y">783.399112820513</float>
9	276	125	632.72	782.4645128	250	632.72	783.3991128	150				<float name="z">150</float>
10	276	125	632.72	782.4645128	250	632.72	783.3991128	150			</SerializableLocation>
1	277	124	632.715	776.7033846	250	632.715	777.6379846	150			<SerializableLocation name="B277">
2	277	124	632.715	776.7033846	250	632.715	777.6379846	150				<float name="x">632.715</float>
3	277	124	632.715	776.7033846	250	632.715	777.6379846	150				<float name="y">776.703384615384</float>
4	277	124	632.715	776.7033846	250	632.715	777.6379846	150				<float name="z">250</float>
5	277	124	632.715	776.7033846	250	632.715	777.6379846	150			</SerializableLocation>
6	277	124	632.715	776.7033846	250	632.715	777.6379846	150			<SerializableLocation name="F124">
7	277	124	632.715	776.7033846	250	632.715	777.6379846	150				<float name="x">632.715</float>
8	277	124	632.715	776.7033846	250	632.715	777.6379846	150				<float name="y">777.637984615385</float>
9	277	124	632.715	776.7033846	250	632.715	777.6379846	150				<float name="z">150</float>
10	277	124	632.715	776.7033846	250	632.715	777.6379846	150			</SerializableLocation>
1	278	123	632.71	770.9422564	250	632.71	771.8768564	150			<SerializableLocation name="B278">
2	278	123	632.71	770.9422564	250	632.71	771.8768564	150				<float name="x">632.71</float>
3	278	123	632.71	770.9422564	250	632.71	771.8768564	150				<float name="y">770.942256410256</float>
4	278	123	632.71	770.9422564	250	632.71	771.8768564	150				<float name="z">250</float>
5	278	123	632.71	770.9422564	250	632.71	771.8768564	150			</SerializableLocation>
6	278	123	632.71	770.9422564	250	632.71	771.8768564	150			<SerializableLocation name="F123">
7	278	123	632.71	770.9422564	250	632.71	771.8768564	150				<float name="x">632.71</float>
8	278	123	632.71	770.9422564	250	632.71	771.8768564	150				<float name="y">771.876856410256</float>
9	278	123	632.71	770.9422564	250	632.71	771.8768564	150				<float name="z">150</float>
10	278	123	632.71	770.9422564	250	632.71	771.8768564	150			</SerializableLocation>
1	279	122	632.705	765.1811282	250	632.705	766.1157282	150			<SerializableLocation name="B279">
2	279	122	632.705	765.1811282	250	632.705	766.1157282	150				<float name="x">632.705</float>
3	279	122	632.705	765.1811282	250	632.705	766.1157282	150				<float name="y">765.181128205128</float>
4	279	122	632.705	765.1811282	250	632.705	766.1157282	150				<float name="z">250</float>
5	279	122	632.705	765.1811282	250	632.705	766.1157282	150			</SerializableLocation>
6	279	122	632.705	765.1811282	250	632.705	766.1157282	150			<SerializableLocation name="F122">
7	279	122	632.705	765.1811282	250	632.705	766.1157282	150				<float name="x">632.705</float>
8	279	122	632.705	765.1811282	250	632.705	766.1157282	150				<float name="y">766.115728205128</float>
9	279	122	632.705	765.1811282	250	632.705	766.1157282	150				<float name="z">150</float>
10	279	122	632.705	765.1811282	250	632.705	766.1157282	150			</SerializableLocation>
1	280	121	632.7	759.42	250	632.7	760.3546	150			<SerializableLocation name="B280">
2	280	121	632.7	759.42	250	632.7	760.3546	150				<float name="x">632.7</float>
3	280	121	632.7	759.42	250	632.7	760.3546	150				<float name="y">759.42</float>
4	280	121	632.7	759.42	250	632.7	760.3546	150				<float name="z">250</float>
5	280	121	632.7	759.42	250	632.7	760.3546	150			</SerializableLocation>
6	280	121	632.7	759.42	250	632.7	760.3546	150			<SerializableLocation name="F121">
7	280	121	632.7	759.42	250	632.7	760.3546	150				<float name="x">632.7</float>
8	280	121	632.7	759.42	250	632.7	760.3546	150				<float name="y">760.3546</float>
9	280	121	632.7	759.42	250	632.7	760.3546	150				<float name="z">150</float>
10	280	121	632.7	759.42	250	632.7	760.3546	150			</SerializableLocation>
1	281	120	632.695	754.664	250	632.695	755.5986	150			<SerializableLocation name="B281">
2	281	120	632.695	754.664	250	632.695	755.5986	150				<float name="x">632.695</float>
3	281	120	632.695	754.664	250	632.695	755.5986	150				<float name="y">754.664</float>
4	281	120	632.695	754.664	250	632.695	755.5986	150				<float name="z">250</float>
5	281	120	632.695	754.664	250	632.695	755.5986	150			</SerializableLocation>
6	281	120	632.695	754.664	250	632.695	755.5986	150			<SerializableLocation name="F120">
7	281	120	632.695	754.664	250	632.695	755.5986	150				<float name="x">632.695</float>
8	281	120	632.695	754.664	250	632.695	755.5986	150				<float name="y">755.5986</float>
9	281	120	632.695	754.664	250	632.695	755.5986	150				<float name="z">150</float>
10	281	120	632.695	754.664	250	632.695	755.5986	150			</SerializableLocation>
1	282	119	632.69	748.908	250	632.69	749.8426	150			<SerializableLocation name="B282">
2	282	119	632.69	748.908	250	632.69	749.8426	150				<float name="x">632.69</float>
3	282	119	632.69	748.908	250	632.69	749.8426	150				<float name="y">748.908</float>
4	282	119	632.69	748.908	250	632.69	749.8426	150				<float name="z">250</float>
5	282	119	632.69	748.908	250	632.69	749.8426	150			</SerializableLocation>
6	282	119	632.69	748.908	250	632.69	749.8426	150			<SerializableLocation name="F119">
7	282	119	632.69	748.908	250	632.69	749.8426	150				<float name="x">632.69</float>
8	282	119	632.69	748.908	250	632.69	749.8426	150				<float name="y">749.8426</float>
9	282	119	632.69	748.908	250	632.69	749.8426	150				<float name="z">150</float>
10	282	119	632.69	748.908	250	632.69	749.8426	150			</SerializableLocation>
1	283	118	632.685	743.152	250	632.685	744.0866	150			<SerializableLocation name="B283">
2	283	118	632.685	743.152	250	632.685	744.0866	150				<float name="x">632.685</float>
3	283	118	632.685	743.152	250	632.685	744.0866	150				<float name="y">743.152</float>
4	283	118	632.685	743.152	250	632.685	744.0866	150				<float name="z">250</float>
5	283	118	632.685	743.152	250	632.685	744.0866	150			</SerializableLocation>
6	283	118	632.685	743.152	250	632.685	744.0866	150			<SerializableLocation name="F118">
7	283	118	632.685	743.152	250	632.685	744.0866	150				<float name="x">632.685</float>
8	283	118	632.685	743.152	250	632.685	744.0866	150				<float name="y">744.0866</float>
9	283	118	632.685	743.152	250	632.685	744.0866	150				<float name="z">150</float>
10	283	118	632.685	743.152	250	632.685	744.0866	150			</SerializableLocation>
1	284	117	632.68	737.396	250	632.68	738.3306	150			<SerializableLocation name="B284">
2	284	117	632.68	737.396	250	632.68	738.3306	150				<float name="x">632.68</float>
3	284	117	632.68	737.396	250	632.68	738.3306	150				<float name="y">737.396</float>
4	284	117	632.68	737.396	250	632.68	738.3306	150				<float name="z">250</float>
5	284	117	632.68	737.396	250	632.68	738.3306	150			</SerializableLocation>
6	284	117	632.68	737.396	250	632.68	738.3306	150			<SerializableLocation name="F117">
7	284	117	632.68	737.396	250	632.68	738.3306	150				<float name="x">632.68</float>
8	284	117	632.68	737.396	250	632.68	738.3306	150				<float name="y">738.3306</float>
9	284	117	632.68	737.396	250	632.68	738.3306	150				<float name="z">150</float>
10	284	117	632.68	737.396	250	632.68	738.3306	150			</SerializableLocation>
1	285	116	632.675	731.64	250	632.675	732.5746	150			<SerializableLocation name="B285">
2	285	116	632.675	731.64	250	632.675	732.5746	150				<float name="x">632.675</float>
3	285	116	632.675	731.64	250	632.675	732.5746	150				<float name="y">731.64</float>
4	285	116	632.675	731.64	250	632.675	732.5746	150				<float name="z">250</float>
5	285	116	632.675	731.64	250	632.675	732.5746	150			</SerializableLocation>
6	285	116	632.675	731.64	250	632.675	732.5746	150			<SerializableLocation name="F116">
7	285	116	632.675	731.64	250	632.675	732.5746	150				<float name="x">632.675</float>
8	285	116	632.675	731.64	250	632.675	732.5746	150				<float name="y">732.5746</float>
9	285	116	632.675	731.64	250	632.675	732.5746	150				<float name="z">150</float>
10	285	116	632.675	731.64	250	632.675	732.5746	150			</SerializableLocation>
1	286	115	632.67	725.884	250	632.67	726.8186	150			<SerializableLocation name="B286">
2	286	115	632.67	725.884	250	632.67	726.8186	150				<float name="x">632.67</float>
3	286	115	632.67	725.884	250	632.67	726.8186	150				<float name="y">725.884</float>
4	286	115	632.67	725.884	250	632.67	726.8186	150				<float name="z">250</float>
5	286	115	632.67	725.884	250	632.67	726.8186	150			</SerializableLocation>
6	286	115	632.67	725.884	250	632.67	726.8186	150			<SerializableLocation name="F115">
7	286	115	632.67	725.884	250	632.67	726.8186	150				<float name="x">632.67</float>
8	286	115	632.67	725.884	250	632.67	726.8186	150				<float name="y">726.8186</float>
9	286	115	632.67	725.884	250	632.67	726.8186	150				<float name="z">150</float>
10	286	115	632.67	725.884	250	632.67	726.8186	150			</SerializableLocation>
1	287	114	632.665	720.128	250	632.665	721.0626	150			<SerializableLocation name="B287">
2	287	114	632.665	720.128	250	632.665	721.0626	150				<float name="x">632.665</float>
3	287	114	632.665	720.128	250	632.665	721.0626	150				<float name="y">720.128</float>
4	287	114	632.665	720.128	250	632.665	721.0626	150				<float name="z">250</float>
5	287	114	632.665	720.128	250	632.665	721.0626	150			</SerializableLocation>
6	287	114	632.665	720.128	250	632.665	721.0626	150			<SerializableLocation name="F114">
7	287	114	632.665	720.128	250	632.665	721.0626	150				<float name="x">632.665</float>
8	287	114	632.665	720.128	250	632.665	721.0626	150				<float name="y">721.0626</float>
9	287	114	632.665	720.128	250	632.665	721.0626	150				<float name="z">150</float>
10	287	114	632.665	720.128	250	632.665	721.0626	150			</SerializableLocation>
1	288	113	632.66	714.372	250	632.66	715.3066	150			<SerializableLocation name="B288">
2	288	113	632.66	714.372	250	632.66	715.3066	150				<float name="x">632.66</float>
3	288	113	632.66	714.372	250	632.66	715.3066	150				<float name="y">714.372</float>
4	288	113	632.66	714.372	250	632.66	715.3066	150				<float name="z">250</float>
5	288	113	632.66	714.372	250	632.66	715.3066	150			</SerializableLocation>
6	288	113	632.66	714.372	250	632.66	715.3066	150			<SerializableLocation name="F113">
7	288	113	632.66	714.372	250	632.66	715.3066	150				<float name="x">632.66</float>
8	288	113	632.66	714.372	250	632.66	715.3066	150				<float name="y">715.3066</float>
9	288	113	632.66	714.372	250	632.66	715.3066	150				<float name="z">150</float>
10	288	113	632.66	714.372	250	632.66	715.3066	150			</SerializableLocation>
1	289	112	632.655	708.616	250	632.655	709.5506	150			<SerializableLocation name="B289">
2	289	112	632.655	708.616	250	632.655	709.5506	150				<float name="x">632.655</float>
3	289	112	632.655	708.616	250	632.655	709.5506	150				<float name="y">708.616</float>
4	289	112	632.655	708.616	250	632.655	709.5506	150				<float name="z">250</float>
5	289	112	632.655	708.616	250	632.655	709.5506	150			</SerializableLocation>
6	289	112	632.655	708.616	250	632.655	709.5506	150			<SerializableLocation name="F112">
7	289	112	632.655	708.616	250	632.655	709.5506	150				<float name="x">632.655</float>
8	289	112	632.655	708.616	250	632.655	709.5506	150				<float name="y">709.5506</float>
9	289	112	632.655	708.616	250	632.655	709.5506	150				<float name="z">150</float>
10	289	112	632.655	708.616	250	632.655	709.5506	150			</SerializableLocation>
1	290	111	632.65	702.86	250	632.65	703.7946	150			<SerializableLocation name="B290">
2	290	111	632.65	702.86	250	632.65	703.7946	150				<float name="x">632.65</float>
3	290	111	632.65	702.86	250	632.65	703.7946	150				<float name="y">702.86</float>
4	290	111	632.65	702.86	250	632.65	703.7946	150				<float name="z">250</float>
5	290	111	632.65	702.86	250	632.65	703.7946	150			</SerializableLocation>
6	290	111	632.65	702.86	250	632.65	703.7946	150			<SerializableLocation name="F111">
7	290	111	632.65	702.86	250	632.65	703.7946	150				<float name="x">632.65</float>
8	290	111	632.65	702.86	250	632.65	703.7946	150				<float name="y">703.7946</float>
9	290	111	632.65	702.86	250	632.65	703.7946	150				<float name="z">150</float>
10	290	111	632.65	702.86	250	632.65	703.7946	150			</SerializableLocation>
1	291	110	632.645	697.104	250	632.645	698.0386	150			<SerializableLocation name="B291">
2	291	110	632.645	697.104	250	632.645	698.0386	150				<float name="x">632.645</float>
3	291	110	632.645	697.104	250	632.645	698.0386	150				<float name="y">697.104</float>
4	291	110	632.645	697.104	250	632.645	698.0386	150				<float name="z">250</float>
5	291	110	632.645	697.104	250	632.645	698.0386	150			</SerializableLocation>
6	291	110	632.645	697.104	250	632.645	698.0386	150			<SerializableLocation name="F110">
7	291	110	632.645	697.104	250	632.645	698.0386	150				<float name="x">632.645</float>
8	291	110	632.645	697.104	250	632.645	698.0386	150				<float name="y">698.0386</float>
9	291	110	632.645	697.104	250	632.645	698.0386	150				<float name="z">150</float>
10	291	110	632.645	697.104	250	632.645	698.0386	150			</SerializableLocation>
1	292	109	632.64	691.348	250	632.64	692.2826	150			<SerializableLocation name="B292">
2	292	109	632.64	691.348	250	632.64	692.2826	150				<float name="x">632.64</float>
3	292	109	632.64	691.348	250	632.64	692.2826	150				<float name="y">691.348</float>
4	292	109	632.64	691.348	250	632.64	692.2826	150				<float name="z">250</float>
5	292	109	632.64	691.348	250	632.64	692.2826	150			</SerializableLocation>
6	292	109	632.64	691.348	250	632.64	692.2826	150			<SerializableLocation name="F109">
7	292	109	632.64	691.348	250	632.64	692.2826	150				<float name="x">632.64</float>
8	292	109	632.64	691.348	250	632.64	692.2826	150				<float name="y">692.2826</float>
9	292	109	632.64	691.348	250	632.64	692.2826	150				<float name="z">150</float>
10	292	109	632.64	691.348	250	632.64	692.2826	150			</SerializableLocation>
1	293	108	632.635	685.592	250	632.635	686.5266	150			<SerializableLocation name="B293">
2	293	108	632.635	685.592	250	632.635	686.5266	150				<float name="x">632.635</float>
3	293	108	632.635	685.592	250	632.635	686.5266	150				<float name="y">685.592</float>
4	293	108	632.635	685.592	250	632.635	686.5266	150				<float name="z">250</float>
5	293	108	632.635	685.592	250	632.635	686.5266	150			</SerializableLocation>
6	293	108	632.635	685.592	250	632.635	686.5266	150			<SerializableLocation name="F108">
7	293	108	632.635	685.592	250	632.635	686.5266	150				<float name="x">632.635</float>
8	293	108	632.635	685.592	250	632.635	686.5266	150				<float name="y">686.5266</float>
9	293	108	632.635	685.592	250	632.635	686.5266	150				<float name="z">150</float>
10	293	108	632.635	685.592	250	632.635	686.5266	150			</SerializableLocation>
1	294	107	632.63	679.836	250	632.63	680.7706	150			<SerializableLocation name="B294">
2	294	107	632.63	679.836	250	632.63	680.7706	150				<float name="x">632.63</float>
3	294	107	632.63	679.836	250	632.63	680.7706	150				<float name="y">679.836</float>
4	294	107	632.63	679.836	250	632.63	680.7706	150				<float name="z">250</float>
5	294	107	632.63	679.836	250	632.63	680.7706	150			</SerializableLocation>
6	294	107	632.63	679.836	250	632.63	680.7706	150			<SerializableLocation name="F107">
7	294	107	632.63	679.836	250	632.63	680.7706	150				<float name="x">632.63</float>
8	294	107	632.63	679.836	250	632.63	680.7706	150				<float name="y">680.7706</float>
9	294	107	632.63	679.836	250	632.63	680.7706	150				<float name="z">150</float>
10	294	107	632.63	679.836	250	632.63	680.7706	150			</SerializableLocation>
1	295	106	632.625	674.08	250	632.625	675.0146	150			<SerializableLocation name="B295">
2	295	106	632.625	674.08	250	632.625	675.0146	150				<float name="x">632.625</float>
3	295	106	632.625	674.08	250	632.625	675.0146	150				<float name="y">674.08</float>
4	295	106	632.625	674.08	250	632.625	675.0146	150				<float name="z">250</float>
5	295	106	632.625	674.08	250	632.625	675.0146	150			</SerializableLocation>
6	295	106	632.625	674.08	250	632.625	675.0146	150			<SerializableLocation name="F106">
7	295	106	632.625	674.08	250	632.625	675.0146	150				<float name="x">632.625</float>
8	295	106	632.625	674.08	250	632.625	675.0146	150				<float name="y">675.0146</float>
9	295	106	632.625	674.08	250	632.625	675.0146	150				<float name="z">150</float>
10	295	106	632.625	674.08	250	632.625	675.0146	150			</SerializableLocation>
1	296	105	632.62	668.324	250	632.62	669.2586	150			<SerializableLocation name="B296">
2	296	105	632.62	668.324	250	632.62	669.2586	150				<float name="x">632.62</float>
3	296	105	632.62	668.324	250	632.62	669.2586	150				<float name="y">668.324</float>
4	296	105	632.62	668.324	250	632.62	669.2586	150				<float name="z">250</float>
5	296	105	632.62	668.324	250	632.62	669.2586	150			</SerializableLocation>
6	296	105	632.62	668.324	250	632.62	669.2586	150			<SerializableLocation name="F105">
7	296	105	632.62	668.324	250	632.62	669.2586	150				<float name="x">632.62</float>
8	296	105	632.62	668.324	250	632.62	669.2586	150				<float name="y">669.2586</float>
9	296	105	632.62	668.324	250	632.62	669.2586	150				<float name="z">150</float>
10	296	105	632.62	668.324	250	632.62	669.2586	150			</SerializableLocation>
1	297	104	632.615	662.568	250	632.615	663.5026	150			<SerializableLocation name="B297">
2	297	104	632.615	662.568	250	632.615	663.5026	150				<float name="x">632.615</float>
3	297	104	632.615	662.568	250	632.615	663.5026	150				<float name="y">662.568</float>
4	297	104	632.615	662.568	250	632.615	663.5026	150				<float name="z">250</float>
5	297	104	632.615	662.568	250	632.615	663.5026	150			</SerializableLocation>
6	297	104	632.615	662.568	250	632.615	663.5026	150			<SerializableLocation name="F104">
7	297	104	632.615	662.568	250	632.615	663.5026	150				<float name="x">632.615</float>
8	297	104	632.615	662.568	250	632.615	663.5026	150				<float name="y">663.5026</float>
9	297	104	632.615	662.568	250	632.615	663.5026	150				<float name="z">150</float>
10	297	104	632.615	662.568	250	632.615	663.5026	150			</SerializableLocation>
1	298	103	632.61	656.812	250	632.61	657.7466	150			<SerializableLocation name="B298">
2	298	103	632.61	656.812	250	632.61	657.7466	150				<float name="x">632.61</float>
3	298	103	632.61	656.812	250	632.61	657.7466	150				<float name="y">656.812</float>
4	298	103	632.61	656.812	250	632.61	657.7466	150				<float name="z">250</float>
5	298	103	632.61	656.812	250	632.61	657.7466	150			</SerializableLocation>
6	298	103	632.61	656.812	250	632.61	657.7466	150			<SerializableLocation name="F103">
7	298	103	632.61	656.812	250	632.61	657.7466	150				<float name="x">632.61</float>
8	298	103	632.61	656.812	250	632.61	657.7466	150				<float name="y">657.7466</float>
9	298	103	632.61	656.812	250	632.61	657.7466	150				<float name="z">150</float>
10	298	103	632.61	656.812	250	632.61	657.7466	150			</SerializableLocation>
1	299	102	632.605	651.056	250	632.605	651.9906	150			<SerializableLocation name="B299">
2	299	102	632.605	651.056	250	632.605	651.9906	150				<float name="x">632.605</float>
3	299	102	632.605	651.056	250	632.605	651.9906	150				<float name="y">651.056</float>
4	299	102	632.605	651.056	250	632.605	651.9906	150				<float name="z">250</float>
5	299	102	632.605	651.056	250	632.605	651.9906	150			</SerializableLocation>
6	299	102	632.605	651.056	250	632.605	651.9906	150			<SerializableLocation name="F102">
7	299	102	632.605	651.056	250	632.605	651.9906	150				<float name="x">632.605</float>
8	299	102	632.605	651.056	250	632.605	651.9906	150				<float name="y">651.9906</float>
9	299	102	632.605	651.056	250	632.605	651.9906	150				<float name="z">150</float>
10	299	102	632.605	651.056	250	632.605	651.9906	150			</SerializableLocation>
1	300	101	632.6	645.3	250	632.6	646.2346	150			<SerializableLocation name="B300">
2	300	101	632.6	645.3	250	632.6	646.2346	150				<float name="x">632.6</float>
3	300	101	632.6	645.3	250	632.6	646.2346	150				<float name="y">645.3</float>
4	300	101	632.6	645.3	250	632.6	646.2346	150				<float name="z">250</float>
5	300	101	632.6	645.3	250	632.6	646.2346	150			</SerializableLocation>
6	300	101	632.6	645.3	250	632.6	646.2346	150			<SerializableLocation name="F101">
7	300	101	632.6	645.3	250	632.6	646.2346	150				<float name="x">632.6</float>
8	300	101	632.6	645.3	250	632.6	646.2346	150				<float name="y">646.2346</float>
9	300	101	632.6	645.3	250	632.6	646.2346	150				<float name="z">150</float>
10	300	101	632.6	645.3	250	632.6	646.2346	150			</SerializableLocation>
1	301	100	632.595	639.544	250	632.595	640.4786	150			<SerializableLocation name="B301">
2	301	100	632.595	639.544	250	632.595	640.4786	150				<float name="x">632.595</float>
3	301	100	632.595	639.544	250	632.595	640.4786	150				<float name="y">639.544</float>
4	301	100	632.595	639.544	250	632.595	640.4786	150				<float name="z">250</float>
5	301	100	632.595	639.544	250	632.595	640.4786	150			</SerializableLocation>
6	301	100	632.595	639.544	250	632.595	640.4786	150			<SerializableLocation name="F100">
7	301	100	632.595	639.544	250	632.595	640.4786	150				<float name="x">632.595</float>
8	301	100	632.595	639.544	250	632.595	640.4786	150				<float name="y">640.4786</float>
9	301	100	632.595	639.544	250	632.595	640.4786	150				<float name="z">150</float>
10	301	100	632.595	639.544	250	632.595	640.4786	150			</SerializableLocation>
1	302	99	632.59	633.788	250	632.59	634.7226	150			<SerializableLocation name="B302">
2	302	99	632.59	633.788	250	632.59	634.7226	150				<float name="x">632.59</float>
3	302	99	632.59	633.788	250	632.59	634.7226	150				<float name="y">633.788</float>
4	302	99	632.59	633.788	250	632.59	634.7226	150				<float name="z">250</float>
5	302	99	632.59	633.788	250	632.59	634.7226	150			</SerializableLocation>
6	302	99	632.59	633.788	250	632.59	634.7226	150			<SerializableLocation name="F99">
7	302	99	632.59	633.788	250	632.59	634.7226	150				<float name="x">632.59</float>
8	302	99	632.59	633.788	250	632.59	634.7226	150				<float name="y">634.7226</float>
9	302	99	632.59	633.788	250	632.59	634.7226	150				<float name="z">150</float>
10	302	99	632.59	633.788	250	632.59	634.7226	150			</SerializableLocation>
1	303	98	632.585	628.032	250	632.585	628.9666	150			<SerializableLocation name="B303">
2	303	98	632.585	628.032	250	632.585	628.9666	150				<float name="x">632.585</float>
3	303	98	632.585	628.032	250	632.585	628.9666	150				<float name="y">628.032</float>
4	303	98	632.585	628.032	250	632.585	628.9666	150				<float name="z">250</float>
5	303	98	632.585	628.032	250	632.585	628.9666	150			</SerializableLocation>
6	303	98	632.585	628.032	250	632.585	628.9666	150			<SerializableLocation name="F98">
7	303	98	632.585	628.032	250	632.585	628.9666	150				<float name="x">632.585</float>
8	303	98	632.585	628.032	250	632.585	628.9666	150				<float name="y">628.9666</float>
9	303	98	632.585	628.032	250	632.585	628.9666	150				<float name="z">150</float>
10	303	98	632.585	628.032	250	632.585	628.9666	150			</SerializableLocation>
1	304	97	632.58	622.276	250	632.58	623.2106	150			<SerializableLocation name="B304">
2	304	97	632.58	622.276	250	632.58	623.2106	150				<float name="x">632.58</float>
3	304	97	632.58	622.276	250	632.58	623.2106	150				<float name="y">622.276</float>
4	304	97	632.58	622.276	250	632.58	623.2106	150				<float name="z">250</float>
5	304	97	632.58	622.276	250	632.58	623.2106	150			</SerializableLocation>
6	304	97	632.58	622.276	250	632.58	623.2106	150			<SerializableLocation name="F97">
7	304	97	632.58	622.276	250	632.58	623.2106	150				<float name="x">632.58</float>
8	304	97	632.58	622.276	250	632.58	623.2106	150				<float name="y">623.2106</float>
9	304	97	632.58	622.276	250	632.58	623.2106	150				<float name="z">150</float>
10	304	97	632.58	622.276	250	632.58	623.2106	150			</SerializableLocation>
1	305	96	632.575	616.52	250	632.575	617.4546	150			<SerializableLocation name="B305">
2	305	96	632.575	616.52	250	632.575	617.4546	150				<float name="x">632.575</float>
3	305	96	632.575	616.52	250	632.575	617.4546	150				<float name="y">616.52</float>
4	305	96	632.575	616.52	250	632.575	617.4546	150				<float name="z">250</float>
5	305	96	632.575	616.52	250	632.575	617.4546	150			</SerializableLocation>
6	305	96	632.575	616.52	250	632.575	617.4546	150			<SerializableLocation name="F96">
7	305	96	632.575	616.52	250	632.575	617.4546	150				<float name="x">632.575</float>
8	305	96	632.575	616.52	250	632.575	617.4546	150				<float name="y">617.4546</float>
9	305	96	632.575	616.52	250	632.575	617.4546	150				<float name="z">150</float>
10	305	96	632.575	616.52	250	632.575	617.4546	150			</SerializableLocation>
1	306	95	632.57	610.764	250	632.57	611.6986	150			<SerializableLocation name="B306">
2	306	95	632.57	610.764	250	632.57	611.6986	150				<float name="x">632.57</float>
3	306	95	632.57	610.764	250	632.57	611.6986	150				<float name="y">610.764</float>
4	306	95	632.57	610.764	250	632.57	611.6986	150				<float name="z">250</float>
5	306	95	632.57	610.764	250	632.57	611.6986	150			</SerializableLocation>
6	306	95	632.57	610.764	250	632.57	611.6986	150			<SerializableLocation name="F95">
7	306	95	632.57	610.764	250	632.57	611.6986	150				<float name="x">632.57</float>
8	306	95	632.57	610.764	250	632.57	611.6986	150				<float name="y">611.6986</float>
9	306	95	632.57	610.764	250	632.57	611.6986	150				<float name="z">150</float>
10	306	95	632.57	610.764	250	632.57	611.6986	150			</SerializableLocation>
1	307	94	632.565	605.008	250	632.565	605.9426	150			<SerializableLocation name="B307">
2	307	94	632.565	605.008	250	632.565	605.9426	150				<float name="x">632.565</float>
3	307	94	632.565	605.008	250	632.565	605.9426	150				<float name="y">605.008</float>
4	307	94	632.565	605.008	250	632.565	605.9426	150				<float name="z">250</float>
5	307	94	632.565	605.008	250	632.565	605.9426	150			</SerializableLocation>
6	307	94	632.565	605.008	250	632.565	605.9426	150			<SerializableLocation name="F94">
7	307	94	632.565	605.008	250	632.565	605.9426	150				<float name="x">632.565</float>
8	307	94	632.565	605.008	250	632.565	605.9426	150				<float name="y">605.9426</float>
9	307	94	632.565	605.008	250	632.565	605.9426	150				<float name="z">150</float>
10	307	94	632.565	605.008	250	632.565	605.9426	150			</SerializableLocation>
1	308	93	632.56	599.252	250	632.56	600.1866	150			<SerializableLocation name="B308">
2	308	93	632.56	599.252	250	632.56	600.1866	150				<float name="x">632.56</float>
3	308	93	632.56	599.252	250	632.56	600.1866	150				<float name="y">599.252</float>
4	308	93	632.56	599.252	250	632.56	600.1866	150				<float name="z">250</float>
5	308	93	632.56	599.252	250	632.56	600.1866	150			</SerializableLocation>
6	308	93	632.56	599.252	250	632.56	600.1866	150			<SerializableLocation name="F93">
7	308	93	632.56	599.252	250	632.56	600.1866	150				<float name="x">632.56</float>
8	308	93	632.56	599.252	250	632.56	600.1866	150				<float name="y">600.1866</float>
9	308	93	632.56	599.252	250	632.56	600.1866	150				<float name="z">150</float>
10	308	93	632.56	599.252	250	632.56	600.1866	150			</SerializableLocation>
1	309	92	632.555	593.496	250	632.555	594.4306	150			<SerializableLocation name="B309">
2	309	92	632.555	593.496	250	632.555	594.4306	150				<float name="x">632.555</float>
3	309	92	632.555	593.496	250	632.555	594.4306	150				<float name="y">593.496</float>
4	309	92	632.555	593.496	250	632.555	594.4306	150				<float name="z">250</float>
5	309	92	632.555	593.496	250	632.555	594.4306	150			</SerializableLocation>
6	309	92	632.555	593.496	250	632.555	594.4306	150			<SerializableLocation name="F92">
7	309	92	632.555	593.496	250	632.555	594.4306	150				<float name="x">632.555</float>
8	309	92	632.555	593.496	250	632.555	594.4306	150				<float name="y">594.4306</float>
9	309	92	632.555	593.496	250	632.555	594.4306	150				<float name="z">150</float>
10	309	92	632.555	593.496	250	632.555	594.4306	150			</SerializableLocation>
1	310	91	632.55	587.74	250	632.55	588.6746	150			<SerializableLocation name="B310">
2	310	91	632.55	587.74	250	632.55	588.6746	150				<float name="x">632.55</float>
3	310	91	632.55	587.74	250	632.55	588.6746	150				<float name="y">587.74</float>
4	310	91	632.55	587.74	250	632.55	588.6746	150				<float name="z">250</float>
5	310	91	632.55	587.74	250	632.55	588.6746	150			</SerializableLocation>
6	310	91	632.55	587.74	250	632.55	588.6746	150			<SerializableLocation name="F91">
7	310	91	632.55	587.74	250	632.55	588.6746	150				<float name="x">632.55</float>
8	310	91	632.55	587.74	250	632.55	588.6746	150				<float name="y">588.6746</float>
9	310	91	632.55	587.74	250	632.55	588.6746	150				<float name="z">150</float>
10	310	91	632.55	587.74	250	632.55	588.6746	150			</SerializableLocation>
1	311	90	632.545	581.984	250	632.545	582.9186	150			<SerializableLocation name="B311">
2	311	90	632.545	581.984	250	632.545	582.9186	150				<float name="x">632.545</float>
3	311	90	632.545	581.984	250	632.545	582.9186	150				<float name="y">581.984</float>
4	311	90	632.545	581.984	250	632.545	582.9186	150				<float name="z">250</float>
5	311	90	632.545	581.984	250	632.545	582.9186	150			</SerializableLocation>
6	311	90	632.545	581.984	250	632.545	582.9186	150			<SerializableLocation name="F90">
7	311	90	632.545	581.984	250	632.545	582.9186	150				<float name="x">632.545</float>
8	311	90	632.545	581.984	250	632.545	582.9186	150				<float name="y">582.9186</float>
9	311	90	632.545	581.984	250	632.545	582.9186	150				<float name="z">150</float>
10	311	90	632.545	581.984	250	632.545	582.9186	150			</SerializableLocation>
1	312	89	632.54	576.228	250	632.54	577.1626	150			<SerializableLocation name="B312">
2	312	89	632.54	576.228	250	632.54	577.1626	150				<float name="x">632.54</float>
3	312	89	632.54	576.228	250	632.54	577.1626	150				<float name="y">576.228</float>
4	312	89	632.54	576.228	250	632.54	577.1626	150				<float name="z">250</float>
5	312	89	632.54	576.228	250	632.54	577.1626	150			</SerializableLocation>
6	312	89	632.54	576.228	250	632.54	577.1626	150			<SerializableLocation name="F89">
7	312	89	632.54	576.228	250	632.54	577.1626	150				<float name="x">632.54</float>
8	312	89	632.54	576.228	250	632.54	577.1626	150				<float name="y">577.1626</float>
9	312	89	632.54	576.228	250	632.54	577.1626	150				<float name="z">150</float>
10	312	89	632.54	576.228	250	632.54	577.1626	150			</SerializableLocation>
1	313	88	632.535	570.472	250	632.535	571.4066	150			<SerializableLocation name="B313">
2	313	88	632.535	570.472	250	632.535	571.4066	150				<float name="x">632.535</float>
3	313	88	632.535	570.472	250	632.535	571.4066	150				<float name="y">570.472</float>
4	313	88	632.535	570.472	250	632.535	571.4066	150				<float name="z">250</float>
5	313	88	632.535	570.472	250	632.535	571.4066	150			</SerializableLocation>
6	313	88	632.535	570.472	250	632.535	571.4066	150			<SerializableLocation name="F88">
7	313	88	632.535	570.472	250	632.535	571.4066	150				<float name="x">632.535</float>
8	313	88	632.535	570.472	250	632.535	571.4066	150				<float name="y">571.4066</float>
9	313	88	632.535	570.472	250	632.535	571.4066	150				<float name="z">150</float>
10	313	88	632.535	570.472	250	632.535	571.4066	150			</SerializableLocation>
1	314	87	632.53	564.716	250	632.53	565.6506	150			<SerializableLocation name="B314">
2	314	87	632.53	564.716	250	632.53	565.6506	150				<float name="x">632.53</float>
3	314	87	632.53	564.716	250	632.53	565.6506	150				<float name="y">564.716</float>
4	314	87	632.53	564.716	250	632.53	565.6506	150				<float name="z">250</float>
5	314	87	632.53	564.716	250	632.53	565.6506	150			</SerializableLocation>
6	314	87	632.53	564.716	250	632.53	565.6506	150			<SerializableLocation name="F87">
7	314	87	632.53	564.716	250	632.53	565.6506	150				<float name="x">632.53</float>
8	314	87	632.53	564.716	250	632.53	565.6506	150				<float name="y">565.6506</float>
9	314	87	632.53	564.716	250	632.53	565.6506	150				<float name="z">150</float>
10	314	87	632.53	564.716	250	632.53	565.6506	150			</SerializableLocation>
1	315	86	632.525	558.96	250	632.525	559.8946	150			<SerializableLocation name="B315">
2	315	86	632.525	558.96	250	632.525	559.8946	150				<float name="x">632.525</float>
3	315	86	632.525	558.96	250	632.525	559.8946	150				<float name="y">558.96</float>
4	315	86	632.525	558.96	250	632.525	559.8946	150				<float name="z">250</float>
5	315	86	632.525	558.96	250	632.525	559.8946	150			</SerializableLocation>
6	315	86	632.525	558.96	250	632.525	559.8946	150			<SerializableLocation name="F86">
7	315	86	632.525	558.96	250	632.525	559.8946	150				<float name="x">632.525</float>
8	315	86	632.525	558.96	250	632.525	559.8946	150				<float name="y">559.8946</float>
9	315	86	632.525	558.96	250	632.525	559.8946	150				<float name="z">150</float>
10	315	86	632.525	558.96	250	632.525	559.8946	150			</SerializableLocation>
1	316	85	632.52	553.204	250	632.52	554.1386	150			<SerializableLocation name="B316">
2	316	85	632.52	553.204	250	632.52	554.1386	150				<float name="x">632.52</float>
3	316	85	632.52	553.204	250	632.52	554.1386	150				<float name="y">553.204</float>
4	316	85	632.52	553.204	250	632.52	554.1386	150				<float name="z">250</float>
5	316	85	632.52	553.204	250	632.52	554.1386	150			</SerializableLocation>
6	316	85	632.52	553.204	250	632.52	554.1386	150			<SerializableLocation name="F85">
7	316	85	632.52	553.204	250	632.52	554.1386	150				<float name="x">632.52</float>
8	316	85	632.52	553.204	250	632.52	554.1386	150				<float name="y">554.1386</float>
9	316	85	632.52	553.204	250	632.52	554.1386	150				<float name="z">150</float>
10	316	85	632.52	553.204	250	632.52	554.1386	150			</SerializableLocation>
1	317	84	632.515	547.448	250	632.515	548.3826	150			<SerializableLocation name="B317">
2	317	84	632.515	547.448	250	632.515	548.3826	150				<float name="x">632.515</float>
3	317	84	632.515	547.448	250	632.515	548.3826	150				<float name="y">547.448</float>
4	317	84	632.515	547.448	250	632.515	548.3826	150				<float name="z">250</float>
5	317	84	632.515	547.448	250	632.515	548.3826	150			</SerializableLocation>
6	317	84	632.515	547.448	250	632.515	548.3826	150			<SerializableLocation name="F84">
7	317	84	632.515	547.448	250	632.515	548.3826	150				<float name="x">632.515</float>
8	317	84	632.515	547.448	250	632.515	548.3826	150				<float name="y">548.3826</float>
9	317	84	632.515	547.448	250	632.515	548.3826	150				<float name="z">150</float>
10	317	84	632.515	547.448	250	632.515	548.3826	150			</SerializableLocation>
1	318	83	632.51	541.692	250	632.51	542.6266	150			<SerializableLocation name="B318">
2	318	83	632.51	541.692	250	632.51	542.6266	150				<float name="x">632.51</float>
3	318	83	632.51	541.692	250	632.51	542.6266	150				<float name="y">541.692</float>
4	318	83	632.51	541.692	250	632.51	542.6266	150				<float name="z">250</float>
5	318	83	632.51	541.692	250	632.51	542.6266	150			</SerializableLocation>
6	318	83	632.51	541.692	250	632.51	542.6266	150			<SerializableLocation name="F83">
7	318	83	632.51	541.692	250	632.51	542.6266	150				<float name="x">632.51</float>
8	318	83	632.51	541.692	250	632.51	542.6266	150				<float name="y">542.6266</float>
9	318	83	632.51	541.692	250	632.51	542.6266	150				<float name="z">150</float>
10	318	83	632.51	541.692	250	632.51	542.6266	150			</SerializableLocation>
1	319	82	632.505	535.936	250	632.505	536.8706	150			<SerializableLocation name="B319">
2	319	82	632.505	535.936	250	632.505	536.8706	150				<float name="x">632.505</float>
3	319	82	632.505	535.936	250	632.505	536.8706	150				<float name="y">535.936</float>
4	319	82	632.505	535.936	250	632.505	536.8706	150				<float name="z">250</float>
5	319	82	632.505	535.936	250	632.505	536.8706	150			</SerializableLocation>
6	319	82	632.505	535.936	250	632.505	536.8706	150			<SerializableLocation name="F82">
7	319	82	632.505	535.936	250	632.505	536.8706	150				<float name="x">632.505</float>
8	319	82	632.505	535.936	250	632.505	536.8706	150				<float name="y">536.8706</float>
9	319	82	632.505	535.936	250	632.505	536.8706	150				<float name="z">150</float>
10	319	82	632.505	535.936	250	632.505	536.8706	150			</SerializableLocation>
1	320	81	632.5	530.18	250	632.5	531.1146	150			<SerializableLocation name="B320">
2	320	81	632.5	530.18	250	632.5	531.1146	150				<float name="x">632.5</float>
3	320	81	632.5	530.18	250	632.5	531.1146	150				<float name="y">530.18</float>
4	320	81	632.5	530.18	250	632.5	531.1146	150				<float name="z">250</float>
5	320	81	632.5	530.18	250	632.5	531.1146	150			</SerializableLocation>
6	320	81	632.5	530.18	250	632.5	531.1146	150			<SerializableLocation name="F81">
7	320	81	632.5	530.18	250	632.5	531.1146	150				<float name="x">632.5</float>
8	320	81	632.5	530.18	250	632.5	531.1146	150				<float name="y">531.1146</float>
9	320	81	632.5	530.18	250	632.5	531.1146	150				<float name="z">150</float>
10	320	81	632.5	530.18	250	632.5	531.1146	150			</SerializableLocation>
1	321	80	632.495	524.424	250	632.495	525.3586	150			<SerializableLocation name="B321">
2	321	80	632.495	524.424	250	632.495	525.3586	150				<float name="x">632.495</float>
3	321	80	632.495	524.424	250	632.495	525.3586	150				<float name="y">524.424</float>
4	321	80	632.495	524.424	250	632.495	525.3586	150				<float name="z">250</float>
5	321	80	632.495	524.424	250	632.495	525.3586	150			</SerializableLocation>
6	321	80	632.495	524.424	250	632.495	525.3586	150			<SerializableLocation name="F80">
7	321	80	632.495	524.424	250	632.495	525.3586	150				<float name="x">632.495</float>
8	321	80	632.495	524.424	250	632.495	525.3586	150				<float name="y">525.3586</float>
9	321	80	632.495	524.424	250	632.495	525.3586	150				<float name="z">150</float>
10	321	80	632.495	524.424	250	632.495	525.3586	150			</SerializableLocation>
1	322	79	632.49	518.668	250	632.49	519.6026	150			<SerializableLocation name="B322">
2	322	79	632.49	518.668	250	632.49	519.6026	150				<float name="x">632.49</float>
3	322	79	632.49	518.668	250	632.49	519.6026	150				<float name="y">518.668</float>
4	322	79	632.49	518.668	250	632.49	519.6026	150				<float name="z">250</float>
5	322	79	632.49	518.668	250	632.49	519.6026	150			</SerializableLocation>
6	322	79	632.49	518.668	250	632.49	519.6026	150			<SerializableLocation name="F79">
7	322	79	632.49	518.668	250	632.49	519.6026	150				<float name="x">632.49</float>
8	322	79	632.49	518.668	250	632.49	519.6026	150				<float name="y">519.6026</float>
9	322	79	632.49	518.668	250	632.49	519.6026	150				<float name="z">150</float>
10	322	79	632.49	518.668	250	632.49	519.6026	150			</SerializableLocation>
1	323	78	632.485	512.912	250	632.485	513.8466	150			<SerializableLocation name="B323">
2	323	78	632.485	512.912	250	632.485	513.8466	150				<float name="x">632.485</float>
3	323	78	632.485	512.912	250	632.485	513.8466	150				<float name="y">512.912</float>
4	323	78	632.485	512.912	250	632.485	513.8466	150				<float name="z">250</float>
5	323	78	632.485	512.912	250	632.485	513.8466	150			</SerializableLocation>
6	323	78	632.485	512.912	250	632.485	513.8466	150			<SerializableLocation name="F78">
7	323	78	632.485	512.912	250	632.485	513.8466	150				<float name="x">632.485</float>
8	323	78	632.485	512.912	250	632.485	513.8466	150				<float name="y">513.8466</float>
9	323	78	632.485	512.912	250	632.485	513.8466	150				<float name="z">150</float>
10	323	78	632.485	512.912	250	632.485	513.8466	150			</SerializableLocation>
1	324	77	632.48	507.156	250	632.48	508.0906	150			<SerializableLocation name="B324">
2	324	77	632.48	507.156	250	632.48	508.0906	150				<float name="x">632.48</float>
3	324	77	632.48	507.156	250	632.48	508.0906	150				<float name="y">507.156</float>
4	324	77	632.48	507.156	250	632.48	508.0906	150				<float name="z">250</float>
5	324	77	632.48	507.156	250	632.48	508.0906	150			</SerializableLocation>
6	324	77	632.48	507.156	250	632.48	508.0906	150			<SerializableLocation name="F77">
7	324	77	632.48	507.156	250	632.48	508.0906	150				<float name="x">632.48</float>
8	324	77	632.48	507.156	250	632.48	508.0906	150				<float name="y">508.0906</float>
9	324	77	632.48	507.156	250	632.48	508.0906	150				<float name="z">150</float>
10	324	77	632.48	507.156	250	632.48	508.0906	150			</SerializableLocation>
1	325	76	632.475	501.4	250	632.475	502.3346	150			<SerializableLocation name="B325">
2	325	76	632.475	501.4	250	632.475	502.3346	150				<float name="x">632.475</float>
3	325	76	632.475	501.4	250	632.475	502.3346	150				<float name="y">501.4</float>
4	325	76	632.475	501.4	250	632.475	502.3346	150				<float name="z">250</float>
5	325	76	632.475	501.4	250	632.475	502.3346	150			</SerializableLocation>
6	325	76	632.475	501.4	250	632.475	502.3346	150			<SerializableLocation name="F76">
7	325	76	632.475	501.4	250	632.475	502.3346	150				<float name="x">632.475</float>
8	325	76	632.475	501.4	250	632.475	502.3346	150				<float name="y">502.3346</float>
9	325	76	632.475	501.4	250	632.475	502.3346	150				<float name="z">150</float>
10	325	76	632.475	501.4	250	632.475	502.3346	150			</SerializableLocation>
1	326	75	632.47	495.644	250	632.47	496.5786	150			<SerializableLocation name="B326">
2	326	75	632.47	495.644	250	632.47	496.5786	150				<float name="x">632.47</float>
3	326	75	632.47	495.644	250	632.47	496.5786	150				<float name="y">495.644</float>
4	326	75	632.47	495.644	250	632.47	496.5786	150				<float name="z">250</float>
5	326	75	632.47	495.644	250	632.47	496.5786	150			</SerializableLocation>
6	326	75	632.47	495.644	250	632.47	496.5786	150			<SerializableLocation name="F75">
7	326	75	632.47	495.644	250	632.47	496.5786	150				<float name="x">632.47</float>
8	326	75	632.47	495.644	250	632.47	496.5786	150				<float name="y">496.5786</float>
9	326	75	632.47	495.644	250	632.47	496.5786	150				<float name="z">150</float>
10	326	75	632.47	495.644	250	632.47	496.5786	150			</SerializableLocation>
1	327	74	632.465	489.888	250	632.465	490.8226	150			<SerializableLocation name="B327">
2	327	74	632.465	489.888	250	632.465	490.8226	150				<float name="x">632.465</float>
3	327	74	632.465	489.888	250	632.465	490.8226	150				<float name="y">489.888</float>
4	327	74	632.465	489.888	250	632.465	490.8226	150				<float name="z">250</float>
5	327	74	632.465	489.888	250	632.465	490.8226	150			</SerializableLocation>
6	327	74	632.465	489.888	250	632.465	490.8226	150			<SerializableLocation name="F74">
7	327	74	632.465	489.888	250	632.465	490.8226	150				<float name="x">632.465</float>
8	327	74	632.465	489.888	250	632.465	490.8226	150				<float name="y">490.8226</float>
9	327	74	632.465	489.888	250	632.465	490.8226	150				<float name="z">150</float>
10	327	74	632.465	489.888	250	632.465	490.8226	150			</SerializableLocation>
1	328	73	632.46	484.132	250	632.46	485.0666	150			<SerializableLocation name="B328">
2	328	73	632.46	484.132	250	632.46	485.0666	150				<float name="x">632.46</float>
3	328	73	632.46	484.132	250	632.46	485.0666	150				<float name="y">484.132</float>
4	328	73	632.46	484.132	250	632.46	485.0666	150				<float name="z">250</float>
5	328	73	632.46	484.132	250	632.46	485.0666	150			</SerializableLocation>
6	328	73	632.46	484.132	250	632.46	485.0666	150			<SerializableLocation name="F73">
7	328	73	632.46	484.132	250	632.46	485.0666	150				<float name="x">632.46</float>
8	328	73	632.46	484.132	250	632.46	485.0666	150				<float name="y">485.0666</float>
9	328	73	632.46	484.132	250	632.46	485.0666	150				<float name="z">150</float>
10	328	73	632.46	484.132	250	632.46	485.0666	150			</SerializableLocation>
1	329	72	632.455	478.376	250	632.455	479.3106	150			<SerializableLocation name="B329">
2	329	72	632.455	478.376	250	632.455	479.3106	150				<float name="x">632.455</float>
3	329	72	632.455	478.376	250	632.455	479.3106	150				<float name="y">478.376</float>
4	329	72	632.455	478.376	250	632.455	479.3106	150				<float name="z">250</float>
5	329	72	632.455	478.376	250	632.455	479.3106	150			</SerializableLocation>
6	329	72	632.455	478.376	250	632.455	479.3106	150			<SerializableLocation name="F72">
7	329	72	632.455	478.376	250	632.455	479.3106	150				<float name="x">632.455</float>
8	329	72	632.455	478.376	250	632.455	479.3106	150				<float name="y">479.3106</float>
9	329	72	632.455	478.376	250	632.455	479.3106	150				<float name="z">150</float>
10	329	72	632.455	478.376	250	632.455	479.3106	150			</SerializableLocation>
1	330	71	632.45	472.62	250	632.45	473.5546	150			<SerializableLocation name="B330">
2	330	71	632.45	472.62	250	632.45	473.5546	150				<float name="x">632.45</float>
3	330	71	632.45	472.62	250	632.45	473.5546	150				<float name="y">472.62</float>
4	330	71	632.45	472.62	250	632.45	473.5546	150				<float name="z">250</float>
5	330	71	632.45	472.62	250	632.45	473.5546	150			</SerializableLocation>
6	330	71	632.45	472.62	250	632.45	473.5546	150			<SerializableLocation name="F71">
7	330	71	632.45	472.62	250	632.45	473.5546	150				<float name="x">632.45</float>
8	330	71	632.45	472.62	250	632.45	473.5546	150				<float name="y">473.5546</float>
9	330	71	632.45	472.62	250	632.45	473.5546	150				<float name="z">150</float>
10	330	71	632.45	472.62	250	632.45	473.5546	150			</SerializableLocation>
1	331	70	632.445	466.864	250	632.445	467.7986	150			<SerializableLocation name="B331">
2	331	70	632.445	466.864	250	632.445	467.7986	150				<float name="x">632.445</float>
3	331	70	632.445	466.864	250	632.445	467.7986	150				<float name="y">466.864</float>
4	331	70	632.445	466.864	250	632.445	467.7986	150				<float name="z">250</float>
5	331	70	632.445	466.864	250	632.445	467.7986	150			</SerializableLocation>
6	331	70	632.445	466.864	250	632.445	467.7986	150			<SerializableLocation name="F70">
7	331	70	632.445	466.864	250	632.445	467.7986	150				<float name="x">632.445</float>
8	331	70	632.445	466.864	250	632.445	467.7986	150				<float name="y">467.7986</float>
9	331	70	632.445	466.864	250	632.445	467.7986	150				<float name="z">150</float>
10	331	70	632.445	466.864	250	632.445	467.7986	150			</SerializableLocation>
1	332	69	632.44	461.108	250	632.44	462.0426	150			<SerializableLocation name="B332">
2	332	69	632.44	461.108	250	632.44	462.0426	150				<float name="x">632.44</float>
3	332	69	632.44	461.108	250	632.44	462.0426	150				<float name="y">461.108</float>
4	332	69	632.44	461.108	250	632.44	462.0426	150				<float name="z">250</float>
5	332	69	632.44	461.108	250	632.44	462.0426	150			</SerializableLocation>
6	332	69	632.44	461.108	250	632.44	462.0426	150			<SerializableLocation name="F69">
7	332	69	632.44	461.108	250	632.44	462.0426	150				<float name="x">632.44</float>
8	332	69	632.44	461.108	250	632.44	462.0426	150				<float name="y">462.0426</float>
9	332	69	632.44	461.108	250	632.44	462.0426	150				<float name="z">150</float>
10	332	69	632.44	461.108	250	632.44	462.0426	150			</SerializableLocation>
1	333	68	632.435	455.352	250	632.435	456.2866	150			<SerializableLocation name="B333">
2	333	68	632.435	455.352	250	632.435	456.2866	150				<float name="x">632.435</float>
3	333	68	632.435	455.352	250	632.435	456.2866	150				<float name="y">455.352</float>
4	333	68	632.435	455.352	250	632.435	456.2866	150				<float name="z">250</float>
5	333	68	632.435	455.352	250	632.435	456.2866	150			</SerializableLocation>
6	333	68	632.435	455.352	250	632.435	456.2866	150			<SerializableLocation name="F68">
7	333	68	632.435	455.352	250	632.435	456.2866	150				<float name="x">632.435</float>
8	333	68	632.435	455.352	250	632.435	456.2866	150				<float name="y">456.2866</float>
9	333	68	632.435	455.352	250	632.435	456.2866	150				<float name="z">150</float>
10	333	68	632.435	455.352	250	632.435	456.2866	150			</SerializableLocation>
1	334	67	632.43	449.596	250	632.43	450.5306	150			<SerializableLocation name="B334">
2	334	67	632.43	449.596	250	632.43	450.5306	150				<float name="x">632.43</float>
3	334	67	632.43	449.596	250	632.43	450.5306	150				<float name="y">449.596</float>
4	334	67	632.43	449.596	250	632.43	450.5306	150				<float name="z">250</float>
5	334	67	632.43	449.596	250	632.43	450.5306	150			</SerializableLocation>
6	334	67	632.43	449.596	250	632.43	450.5306	150			<SerializableLocation name="F67">
7	334	67	632.43	449.596	250	632.43	450.5306	150				<float name="x">632.43</float>
8	334	67	632.43	449.596	250	632.43	450.5306	150				<float name="y">450.5306</float>
9	334	67	632.43	449.596	250	632.43	450.5306	150				<float name="z">150</float>
10	334	67	632.43	449.596	250	632.43	450.5306	150			</SerializableLocation>
1	335	66	632.425	443.84	250	632.425	444.7746	150			<SerializableLocation name="B335">
2	335	66	632.425	443.84	250	632.425	444.7746	150				<float name="x">632.425</float>
3	335	66	632.425	443.84	250	632.425	444.7746	150				<float name="y">443.84</float>
4	335	66	632.425	443.84	250	632.425	444.7746	150				<float name="z">250</float>
5	335	66	632.425	443.84	250	632.425	444.7746	150			</SerializableLocation>
6	335	66	632.425	443.84	250	632.425	444.7746	150			<SerializableLocation name="F66">
7	335	66	632.425	443.84	250	632.425	444.7746	150				<float name="x">632.425</float>
8	335	66	632.425	443.84	250	632.425	444.7746	150				<float name="y">444.7746</float>
9	335	66	632.425	443.84	250	632.425	444.7746	150				<float name="z">150</float>
10	335	66	632.425	443.84	250	632.425	444.7746	150			</SerializableLocation>
1	336	65	632.42	438.084	250	632.42	439.0186	150			<SerializableLocation name="B336">
2	336	65	632.42	438.084	250	632.42	439.0186	150				<float name="x">632.42</float>
3	336	65	632.42	438.084	250	632.42	439.0186	150				<float name="y">438.084</float>
4	336	65	632.42	438.084	250	632.42	439.0186	150				<float name="z">250</float>
5	336	65	632.42	438.084	250	632.42	439.0186	150			</SerializableLocation>
6	336	65	632.42	438.084	250	632.42	439.0186	150			<SerializableLocation name="F65">
7	336	65	632.42	438.084	250	632.42	439.0186	150				<float name="x">632.42</float>
8	336	65	632.42	438.084	250	632.42	439.0186	150				<float name="y">439.0186</float>
9	336	65	632.42	438.084	250	632.42	439.0186	150				<float name="z">150</float>
10	336	65	632.42	438.084	250	632.42	439.0186	150			</SerializableLocation>
1	337	64	632.415	432.328	250	632.415	433.2626	150			<SerializableLocation name="B337">
2	337	64	632.415	432.328	250	632.415	433.2626	150				<float name="x">632.415</float>
3	337	64	632.415	432.328	250	632.415	433.2626	150				<float name="y">432.328</float>
4	337	64	632.415	432.328	250	632.415	433.2626	150				<float name="z">250</float>
5	337	64	632.415	432.328	250	632.415	433.2626	150			</SerializableLocation>
6	337	64	632.415	432.328	250	632.415	433.2626	150			<SerializableLocation name="F64">
7	337	64	632.415	432.328	250	632.415	433.2626	150				<float name="x">632.415</float>
8	337	64	632.415	432.328	250	632.415	433.2626	150				<float name="y">433.2626</float>
9	337	64	632.415	432.328	250	632.415	433.2626	150				<float name="z">150</float>
10	337	64	632.415	432.328	250	632.415	433.2626	150			</SerializableLocation>
1	338	63	632.41	426.572	250	632.41	427.5066	150			<SerializableLocation name="B338">
2	338	63	632.41	426.572	250	632.41	427.5066	150				<float name="x">632.41</float>
3	338	63	632.41	426.572	250	632.41	427.5066	150				<float name="y">426.572</float>
4	338	63	632.41	426.572	250	632.41	427.5066	150				<float name="z">250</float>
5	338	63	632.41	426.572	250	632.41	427.5066	150			</SerializableLocation>
6	338	63	632.41	426.572	250	632.41	427.5066	150			<SerializableLocation name="F63">
7	338	63	632.41	426.572	250	632.41	427.5066	150				<float name="x">632.41</float>
8	338	63	632.41	426.572	250	632.41	427.5066	150				<float name="y">427.5066</float>
9	338	63	632.41	426.572	250	632.41	427.5066	150				<float name="z">150</float>
10	338	63	632.41	426.572	250	632.41	427.5066	150			</SerializableLocation>
1	339	62	632.405	420.816	250	632.405	421.7506	150			<SerializableLocation name="B339">
2	339	62	632.405	420.816	250	632.405	421.7506	150				<float name="x">632.405</float>
3	339	62	632.405	420.816	250	632.405	421.7506	150				<float name="y">420.816</float>
4	339	62	632.405	420.816	250	632.405	421.7506	150				<float name="z">250</float>
5	339	62	632.405	420.816	250	632.405	421.7506	150			</SerializableLocation>
6	339	62	632.405	420.816	250	632.405	421.7506	150			<SerializableLocation name="F62">
7	339	62	632.405	420.816	250	632.405	421.7506	150				<float name="x">632.405</float>
8	339	62	632.405	420.816	250	632.405	421.7506	150				<float name="y">421.7506</float>
9	339	62	632.405	420.816	250	632.405	421.7506	150				<float name="z">150</float>
10	339	62	632.405	420.816	250	632.405	421.7506	150			</SerializableLocation>
1	340	61	632.4	415.06	250	632.4	415.9946	150			<SerializableLocation name="B340">
2	340	61	632.4	415.06	250	632.4	415.9946	150				<float name="x">632.4</float>
3	340	61	632.4	415.06	250	632.4	415.9946	150				<float name="y">415.06</float>
4	340	61	632.4	415.06	250	632.4	415.9946	150				<float name="z">250</float>
5	340	61	632.4	415.06	250	632.4	415.9946	150			</SerializableLocation>
6	340	61	632.4	415.06	250	632.4	415.9946	150			<SerializableLocation name="F61">
7	340	61	632.4	415.06	250	632.4	415.9946	150				<float name="x">632.4</float>
8	340	61	632.4	415.06	250	632.4	415.9946	150				<float name="y">415.9946</float>
9	340	61	632.4	415.06	250	632.4	415.9946	150				<float name="z">150</float>
10	340	61	632.4	415.06	250	632.4	415.9946	150			</SerializableLocation>
1	341	60	632.395	409.304	250	632.395	410.2386	150			<SerializableLocation name="B341">
2	341	60	632.395	409.304	250	632.395	410.2386	150				<float name="x">632.395</float>
3	341	60	632.395	409.304	250	632.395	410.2386	150				<float name="y">409.304</float>
4	341	60	632.395	409.304	250	632.395	410.2386	150				<float name="z">250</float>
5	341	60	632.395	409.304	250	632.395	410.2386	150			</SerializableLocation>
6	341	60	632.395	409.304	250	632.395	410.2386	150			<SerializableLocation name="F60">
7	341	60	632.395	409.304	250	632.395	410.2386	150				<float name="x">632.395</float>
8	341	60	632.395	409.304	250	632.395	410.2386	150				<float name="y">410.2386</float>
9	341	60	632.395	409.304	250	632.395	410.2386	150				<float name="z">150</float>
10	341	60	632.395	409.304	250	632.395	410.2386	150			</SerializableLocation>
1	342	59	632.39	403.548	250	632.39	404.4826	150			<SerializableLocation name="B342">
2	342	59	632.39	403.548	250	632.39	404.4826	150				<float name="x">632.39</float>
3	342	59	632.39	403.548	250	632.39	404.4826	150				<float name="y">403.548</float>
4	342	59	632.39	403.548	250	632.39	404.4826	150				<float name="z">250</float>
5	342	59	632.39	403.548	250	632.39	404.4826	150			</SerializableLocation>
6	342	59	632.39	403.548	250	632.39	404.4826	150			<SerializableLocation name="F59">
7	342	59	632.39	403.548	250	632.39	404.4826	150				<float name="x">632.39</float>
8	342	59	632.39	403.548	250	632.39	404.4826	150				<float name="y">404.4826</float>
9	342	59	632.39	403.548	250	632.39	404.4826	150				<float name="z">150</float>
10	342	59	632.39	403.548	250	632.39	404.4826	150			</SerializableLocation>
1	343	58	632.385	397.792	250	632.385	398.7266	150			<SerializableLocation name="B343">
2	343	58	632.385	397.792	250	632.385	398.7266	150				<float name="x">632.385</float>
3	343	58	632.385	397.792	250	632.385	398.7266	150				<float name="y">397.792</float>
4	343	58	632.385	397.792	250	632.385	398.7266	150				<float name="z">250</float>
5	343	58	632.385	397.792	250	632.385	398.7266	150			</SerializableLocation>
6	343	58	632.385	397.792	250	632.385	398.7266	150			<SerializableLocation name="F58">
7	343	58	632.385	397.792	250	632.385	398.7266	150				<float name="x">632.385</float>
8	343	58	632.385	397.792	250	632.385	398.7266	150				<float name="y">398.7266</float>
9	343	58	632.385	397.792	250	632.385	398.7266	150				<float name="z">150</float>
10	343	58	632.385	397.792	250	632.385	398.7266	150			</SerializableLocation>
1	344	57	632.38	392.036	250	632.38	392.9706	150			<SerializableLocation name="B344">
2	344	57	632.38	392.036	250	632.38	392.9706	150				<float name="x">632.38</float>
3	344	57	632.38	392.036	250	632.38	392.9706	150				<float name="y">392.036</float>
4	344	57	632.38	392.036	250	632.38	392.9706	150				<float name="z">250</float>
5	344	57	632.38	392.036	250	632.38	392.9706	150			</SerializableLocation>
6	344	57	632.38	392.036	250	632.38	392.9706	150			<SerializableLocation name="F57">
7	344	57	632.38	392.036	250	632.38	392.9706	150				<float name="x">632.38</float>
8	344	57	632.38	392.036	250	632.38	392.9706	150				<float name="y">392.9706</float>
9	344	57	632.38	392.036	250	632.38	392.9706	150				<float name="z">150</float>
10	344	57	632.38	392.036	250	632.38	392.9706	150			</SerializableLocation>
1	345	56	632.375	386.28	250	632.375	387.2146	150			<SerializableLocation name="B345">
2	345	56	632.375	386.28	250	632.375	387.2146	150				<float name="x">632.375</float>
3	345	56	632.375	386.28	250	632.375	387.2146	150				<float name="y">386.28</float>
4	345	56	632.375	386.28	250	632.375	387.2146	150				<float name="z">250</float>
5	345	56	632.375	386.28	250	632.375	387.2146	150			</SerializableLocation>
6	345	56	632.375	386.28	250	632.375	387.2146	150			<SerializableLocation name="F56">
7	345	56	632.375	386.28	250	632.375	387.2146	150				<float name="x">632.375</float>
8	345	56	632.375	386.28	250	632.375	387.2146	150				<float name="y">387.2146</float>
9	345	56	632.375	386.28	250	632.375	387.2146	150				<float name="z">150</float>
10	345	56	632.375	386.28	250	632.375	387.2146	150			</SerializableLocation>
1	346	55	632.37	380.524	250	632.37	381.4586	150			<SerializableLocation name="B346">
2	346	55	632.37	380.524	250	632.37	381.4586	150				<float name="x">632.37</float>
3	346	55	632.37	380.524	250	632.37	381.4586	150				<float name="y">380.524</float>
4	346	55	632.37	380.524	250	632.37	381.4586	150				<float name="z">250</float>
5	346	55	632.37	380.524	250	632.37	381.4586	150			</SerializableLocation>
6	346	55	632.37	380.524	250	632.37	381.4586	150			<SerializableLocation name="F55">
7	346	55	632.37	380.524	250	632.37	381.4586	150				<float name="x">632.37</float>
8	346	55	632.37	380.524	250	632.37	381.4586	150				<float name="y">381.4586</float>
9	346	55	632.37	380.524	250	632.37	381.4586	150				<float name="z">150</float>
10	346	55	632.37	380.524	250	632.37	381.4586	150			</SerializableLocation>
1	347	54	632.365	374.768	250	632.365	375.7026	150			<SerializableLocation name="B347">
2	347	54	632.365	374.768	250	632.365	375.7026	150				<float name="x">632.365</float>
3	347	54	632.365	374.768	250	632.365	375.7026	150				<float name="y">374.768</float>
4	347	54	632.365	374.768	250	632.365	375.7026	150				<float name="z">250</float>
5	347	54	632.365	374.768	250	632.365	375.7026	150			</SerializableLocation>
6	347	54	632.365	374.768	250	632.365	375.7026	150			<SerializableLocation name="F54">
7	347	54	632.365	374.768	250	632.365	375.7026	150				<float name="x">632.365</float>
8	347	54	632.365	374.768	250	632.365	375.7026	150				<float name="y">375.7026</float>
9	347	54	632.365	374.768	250	632.365	375.7026	150				<float name="z">150</float>
10	347	54	632.365	374.768	250	632.365	375.7026	150			</SerializableLocation>
1	348	53	632.36	369.012	250	632.36	369.9466	150			<SerializableLocation name="B348">
2	348	53	632.36	369.012	250	632.36	369.9466	150				<float name="x">632.36</float>
3	348	53	632.36	369.012	250	632.36	369.9466	150				<float name="y">369.012</float>
4	348	53	632.36	369.012	250	632.36	369.9466	150				<float name="z">250</float>
5	348	53	632.36	369.012	250	632.36	369.9466	150			</SerializableLocation>
6	348	53	632.36	369.012	250	632.36	369.9466	150			<SerializableLocation name="F53">
7	348	53	632.36	369.012	250	632.36	369.9466	150				<float name="x">632.36</float>
8	348	53	632.36	369.012	250	632.36	369.9466	150				<float name="y">369.9466</float>
9	348	53	632.36	369.012	250	632.36	369.9466	150				<float name="z">150</float>
10	348	53	632.36	369.012	250	632.36	369.9466	150			</SerializableLocation>
1	349	52	632.355	363.256	250	632.355	364.1906	150			<SerializableLocation name="B349">
2	349	52	632.355	363.256	250	632.355	364.1906	150				<float name="x">632.355</float>
3	349	52	632.355	363.256	250	632.355	364.1906	150				<float name="y">363.256</float>
4	349	52	632.355	363.256	250	632.355	364.1906	150				<float name="z">250</float>
5	349	52	632.355	363.256	250	632.355	364.1906	150			</SerializableLocation>
6	349	52	632.355	363.256	250	632.355	364.1906	150			<SerializableLocation name="F52">
7	349	52	632.355	363.256	250	632.355	364.1906	150				<float name="x">632.355</float>
8	349	52	632.355	363.256	250	632.355	364.1906	150				<float name="y">364.1906</float>
9	349	52	632.355	363.256	250	632.355	364.1906	150				<float name="z">150</float>
10	349	52	632.355	363.256	250	632.355	364.1906	150			</SerializableLocation>
1	350	51	632.35	357.5	250	632.35	358.4346	150			<SerializableLocation name="B350">
2	350	51	632.35	357.5	250	632.35	358.4346	150				<float name="x">632.35</float>
3	350	51	632.35	357.5	250	632.35	358.4346	150				<float name="y">357.5</float>
4	350	51	632.35	357.5	250	632.35	358.4346	150				<float name="z">250</float>
5	350	51	632.35	357.5	250	632.35	358.4346	150			</SerializableLocation>
6	350	51	632.35	357.5	250	632.35	358.4346	150			<SerializableLocation name="F51">
7	350	51	632.35	357.5	250	632.35	358.4346	150				<float name="x">632.35</float>
8	350	51	632.35	357.5	250	632.35	358.4346	150				<float name="y">358.4346</float>
9	350	51	632.35	357.5	250	632.35	358.4346	150				<float name="z">150</float>
10	350	51	632.35	357.5	250	632.35	358.4346	150			</SerializableLocation>
1	351	50	632.345	351.744	250	632.345	352.6786	150			<SerializableLocation name="B351">
2	351	50	632.345	351.744	250	632.345	352.6786	150				<float name="x">632.345</float>
3	351	50	632.345	351.744	250	632.345	352.6786	150				<float name="y">351.744</float>
4	351	50	632.345	351.744	250	632.345	352.6786	150				<float name="z">250</float>
5	351	50	632.345	351.744	250	632.345	352.6786	150			</SerializableLocation>
6	351	50	632.345	351.744	250	632.345	352.6786	150			<SerializableLocation name="F50">
7	351	50	632.345	351.744	250	632.345	352.6786	150				<float name="x">632.345</float>
8	351	50	632.345	351.744	250	632.345	352.6786	150				<float name="y">352.6786</float>
9	351	50	632.345	351.744	250	632.345	352.6786	150				<float name="z">150</float>
10	351	50	632.345	351.744	250	632.345	352.6786	150			</SerializableLocation>
1	352	49	632.34	345.988	250	632.34	346.9226	150			<SerializableLocation name="B352">
2	352	49	632.34	345.988	250	632.34	346.9226	150				<float name="x">632.34</float>
3	352	49	632.34	345.988	250	632.34	346.9226	150				<float name="y">345.988</float>
4	352	49	632.34	345.988	250	632.34	346.9226	150				<float name="z">250</float>
5	352	49	632.34	345.988	250	632.34	346.9226	150			</SerializableLocation>
6	352	49	632.34	345.988	250	632.34	346.9226	150			<SerializableLocation name="F49">
7	352	49	632.34	345.988	250	632.34	346.9226	150				<float name="x">632.34</float>
8	352	49	632.34	345.988	250	632.34	346.9226	150				<float name="y">346.9226</float>
9	352	49	632.34	345.988	250	632.34	346.9226	150				<float name="z">150</float>
10	352	49	632.34	345.988	250	632.34	346.9226	150			</SerializableLocation>
1	353	48	632.335	340.232	250	632.335	341.1666	150			<SerializableLocation name="B353">
2	353	48	632.335	340.232	250	632.335	341.1666	150				<float name="x">632.335</float>
3	353	48	632.335	340.232	250	632.335	341.1666	150				<float name="y">340.232</float>
4	353	48	632.335	340.232	250	632.335	341.1666	150				<float name="z">250</float>
5	353	48	632.335	340.232	250	632.335	341.1666	150			</SerializableLocation>
6	353	48	632.335	340.232	250	632.335	341.1666	150			<SerializableLocation name="F48">
7	353	48	632.335	340.232	250	632.335	341.1666	150				<float name="x">632.335</float>
8	353	48	632.335	340.232	250	632.335	341.1666	150				<float name="y">341.1666</float>
9	353	48	632.335	340.232	250	632.335	341.1666	150				<float name="z">150</float>
10	353	48	632.335	340.232	250	632.335	341.1666	150			</SerializableLocation>
1	354	47	632.33	334.476	250	632.33	335.4106	150			<SerializableLocation name="B354">
2	354	47	632.33	334.476	250	632.33	335.4106	150				<float name="x">632.33</float>
3	354	47	632.33	334.476	250	632.33	335.4106	150				<float name="y">334.476</float>
4	354	47	632.33	334.476	250	632.33	335.4106	150				<float name="z">250</float>
5	354	47	632.33	334.476	250	632.33	335.4106	150			</SerializableLocation>
6	354	47	632.33	334.476	250	632.33	335.4106	150			<SerializableLocation name="F47">
7	354	47	632.33	334.476	250	632.33	335.4106	150				<float name="x">632.33</float>
8	354	47	632.33	334.476	250	632.33	335.4106	150				<float name="y">335.4106</float>
9	354	47	632.33	334.476	250	632.33	335.4106	150				<float name="z">150</float>
10	354	47	632.33	334.476	250	632.33	335.4106	150			</SerializableLocation>
1	355	46	632.325	328.72	250	632.325	329.6546	150			<SerializableLocation name="B355">
2	355	46	632.325	328.72	250	632.325	329.6546	150				<float name="x">632.325</float>
3	355	46	632.325	328.72	250	632.325	329.6546	150				<float name="y">328.72</float>
4	355	46	632.325	328.72	250	632.325	329.6546	150				<float name="z">250</float>
5	355	46	632.325	328.72	250	632.325	329.6546	150			</SerializableLocation>
6	355	46	632.325	328.72	250	632.325	329.6546	150			<SerializableLocation name="F46">
7	355	46	632.325	328.72	250	632.325	329.6546	150				<float name="x">632.325</float>
8	355	46	632.325	328.72	250	632.325	329.6546	150				<float name="y">329.6546</float>
9	355	46	632.325	328.72	250	632.325	329.6546	150				<float name="z">150</float>
10	355	46	632.325	328.72	250	632.325	329.6546	150			</SerializableLocation>
1	356	45	632.32	322.964	250	632.32	323.8986	150			<SerializableLocation name="B356">
2	356	45	632.32	322.964	250	632.32	323.8986	150				<float name="x">632.32</float>
3	356	45	632.32	322.964	250	632.32	323.8986	150				<float name="y">322.964</float>
4	356	45	632.32	322.964	250	632.32	323.8986	150				<float name="z">250</float>
5	356	45	632.32	322.964	250	632.32	323.8986	150			</SerializableLocation>
6	356	45	632.32	322.964	250	632.32	323.8986	150			<SerializableLocation name="F45">
7	356	45	632.32	322.964	250	632.32	323.8986	150				<float name="x">632.32</float>
8	356	45	632.32	322.964	250	632.32	323.8986	150				<float name="y">323.8986</float>
9	356	45	632.32	322.964	250	632.32	323.8986	150				<float name="z">150</float>
10	356	45	632.32	322.964	250	632.32	323.8986	150			</SerializableLocation>
1	357	44	632.315	317.208	250	632.315	318.1426	150			<SerializableLocation name="B357">
2	357	44	632.315	317.208	250	632.315	318.1426	150				<float name="x">632.315</float>
3	357	44	632.315	317.208	250	632.315	318.1426	150				<float name="y">317.208</float>
4	357	44	632.315	317.208	250	632.315	318.1426	150				<float name="z">250</float>
5	357	44	632.315	317.208	250	632.315	318.1426	150			</SerializableLocation>
6	357	44	632.315	317.208	250	632.315	318.1426	150			<SerializableLocation name="F44">
7	357	44	632.315	317.208	250	632.315	318.1426	150				<float name="x">632.315</float>
8	357	44	632.315	317.208	250	632.315	318.1426	150				<float name="y">318.1426</float>
9	357	44	632.315	317.208	250	632.315	318.1426	150				<float name="z">150</float>
10	357	44	632.315	317.208	250	632.315	318.1426	150			</SerializableLocation>
1	358	43	632.31	311.452	250	632.31	312.3866	150			<SerializableLocation name="B358">
2	358	43	632.31	311.452	250	632.31	312.3866	150				<float name="x">632.31</float>
3	358	43	632.31	311.452	250	632.31	312.3866	150				<float name="y">311.452</float>
4	358	43	632.31	311.452	250	632.31	312.3866	150				<float name="z">250</float>
5	358	43	632.31	311.452	250	632.31	312.3866	150			</SerializableLocation>
6	358	43	632.31	311.452	250	632.31	312.3866	150			<SerializableLocation name="F43">
7	358	43	632.31	311.452	250	632.31	312.3866	150				<float name="x">632.31</float>
8	358	43	632.31	311.452	250	632.31	312.3866	150				<float name="y">312.3866</float>
9	358	43	632.31	311.452	250	632.31	312.3866	150				<float name="z">150</float>
10	358	43	632.31	311.452	250	632.31	312.3866	150			</SerializableLocation>
1	359	42	632.305	305.696	250	632.305	306.6306	150			<SerializableLocation name="B359">
2	359	42	632.305	305.696	250	632.305	306.6306	150				<float name="x">632.305</float>
3	359	42	632.305	305.696	250	632.305	306.6306	150				<float name="y">305.696</float>
4	359	42	632.305	305.696	250	632.305	306.6306	150				<float name="z">250</float>
5	359	42	632.305	305.696	250	632.305	306.6306	150			</SerializableLocation>
6	359	42	632.305	305.696	250	632.305	306.6306	150			<SerializableLocation name="F42">
7	359	42	632.305	305.696	250	632.305	306.6306	150				<float name="x">632.305</float>
8	359	42	632.305	305.696	250	632.305	306.6306	150				<float name="y">306.6306</float>
9	359	42	632.305	305.696	250	632.305	306.6306	150				<float name="z">150</float>
10	359	42	632.305	305.696	250	632.305	306.6306	150			</SerializableLocation>
1	360	41	632.3	299.94	250	632.3	300.8746	150			<SerializableLocation name="B360">
2	360	41	632.3	299.94	250	632.3	300.8746	150				<float name="x">632.3</float>
3	360	41	632.3	299.94	250	632.3	300.8746	150				<float name="y">299.94</float>
4	360	41	632.3	299.94	250	632.3	300.8746	150				<float name="z">250</float>
5	360	41	632.3	299.94	250	632.3	300.8746	150			</SerializableLocation>
6	360	41	632.3	299.94	250	632.3	300.8746	150			<SerializableLocation name="F41">
7	360	41	632.3	299.94	250	632.3	300.8746	150				<float name="x">632.3</float>
8	360	41	632.3	299.94	250	632.3	300.8746	150				<float name="y">300.8746</float>
9	360	41	632.3	299.94	250	632.3	300.8746	150				<float name="z">150</float>
10	360	41	632.3	299.94	250	632.3	300.8746	150			</SerializableLocation>
1	361	40	632.295	294.184	250	632.295	295.1186	150			<SerializableLocation name="B361">
2	361	40	632.295	294.184	250	632.295	295.1186	150				<float name="x">632.295</float>
3	361	40	632.295	294.184	250	632.295	295.1186	150				<float name="y">294.184</float>
4	361	40	632.295	294.184	250	632.295	295.1186	150				<float name="z">250</float>
5	361	40	632.295	294.184	250	632.295	295.1186	150			</SerializableLocation>
6	361	40	632.295	294.184	250	632.295	295.1186	150			<SerializableLocation name="F40">
7	361	40	632.295	294.184	250	632.295	295.1186	150				<float name="x">632.295</float>
8	361	40	632.295	294.184	250	632.295	295.1186	150				<float name="y">295.1186</float>
9	361	40	632.295	294.184	250	632.295	295.1186	150				<float name="z">150</float>
10	361	40	632.295	294.184	250	632.295	295.1186	150			</SerializableLocation>
1	362	39	632.29	288.428	250	632.29	289.3626	150			<SerializableLocation name="B362">
2	362	39	632.29	288.428	250	632.29	289.3626	150				<float name="x">632.29</float>
3	362	39	632.29	288.428	250	632.29	289.3626	150				<float name="y">288.428</float>
4	362	39	632.29	288.428	250	632.29	289.3626	150				<float name="z">250</float>
5	362	39	632.29	288.428	250	632.29	289.3626	150			</SerializableLocation>
6	362	39	632.29	288.428	250	632.29	289.3626	150			<SerializableLocation name="F39">
7	362	39	632.29	288.428	250	632.29	289.3626	150				<float name="x">632.29</float>
8	362	39	632.29	288.428	250	632.29	289.3626	150				<float name="y">289.3626</float>
9	362	39	632.29	288.428	250	632.29	289.3626	150				<float name="z">150</float>
10	362	39	632.29	288.428	250	632.29	289.3626	150			</SerializableLocation>
1	363	38	632.285	282.672	250	632.285	283.6066	150			<SerializableLocation name="B363">
2	363	38	632.285	282.672	250	632.285	283.6066	150				<float name="x">632.285</float>
3	363	38	632.285	282.672	250	632.285	283.6066	150				<float name="y">282.672</float>
4	363	38	632.285	282.672	250	632.285	283.6066	150				<float name="z">250</float>
5	363	38	632.285	282.672	250	632.285	283.6066	150			</SerializableLocation>
6	363	38	632.285	282.672	250	632.285	283.6066	150			<SerializableLocation name="F38">
7	363	38	632.285	282.672	250	632.285	283.6066	150				<float name="x">632.285</float>
8	363	38	632.285	282.672	250	632.285	283.6066	150				<float name="y">283.6066</float>
9	363	38	632.285	282.672	250	632.285	283.6066	150				<float name="z">150</float>
10	363	38	632.285	282.672	250	632.285	283.6066	150			</SerializableLocation>
1	364	37	632.28	276.916	250	632.28	277.8506	150			<SerializableLocation name="B364">
2	364	37	632.28	276.916	250	632.28	277.8506	150				<float name="x">632.28</float>
3	364	37	632.28	276.916	250	632.28	277.8506	150				<float name="y">276.916</float>
4	364	37	632.28	276.916	250	632.28	277.8506	150				<float name="z">250</float>
5	364	37	632.28	276.916	250	632.28	277.8506	150			</SerializableLocation>
6	364	37	632.28	276.916	250	632.28	277.8506	150			<SerializableLocation name="F37">
7	364	37	632.28	276.916	250	632.28	277.8506	150				<float name="x">632.28</float>
8	364	37	632.28	276.916	250	632.28	277.8506	150				<float name="y">277.8506</float>
9	364	37	632.28	276.916	250	632.28	277.8506	150				<float name="z">150</float>
10	364	37	632.28	276.916	250	632.28	277.8506	150			</SerializableLocation>
1	365	36	632.275	271.16	250	632.275	272.0946	150			<SerializableLocation name="B365">
2	365	36	632.275	271.16	250	632.275	272.0946	150				<float name="x">632.275</float>
3	365	36	632.275	271.16	250	632.275	272.0946	150				<float name="y">271.16</float>
4	365	36	632.275	271.16	250	632.275	272.0946	150				<float name="z">250</float>
5	365	36	632.275	271.16	250	632.275	272.0946	150			</SerializableLocation>
6	365	36	632.275	271.16	250	632.275	272.0946	150			<SerializableLocation name="F36">
7	365	36	632.275	271.16	250	632.275	272.0946	150				<float name="x">632.275</float>
8	365	36	632.275	271.16	250	632.275	272.0946	150				<float name="y">272.0946</float>
9	365	36	632.275	271.16	250	632.275	272.0946	150				<float name="z">150</float>
10	365	36	632.275	271.16	250	632.275	272.0946	150			</SerializableLocation>
1	366	35	632.27	265.404	250	632.27	266.3386	150			<SerializableLocation name="B366">
2	366	35	632.27	265.404	250	632.27	266.3386	150				<float name="x">632.27</float>
3	366	35	632.27	265.404	250	632.27	266.3386	150				<float name="y">265.404</float>
4	366	35	632.27	265.404	250	632.27	266.3386	150				<float name="z">250</float>
5	366	35	632.27	265.404	250	632.27	266.3386	150			</SerializableLocation>
6	366	35	632.27	265.404	250	632.27	266.3386	150			<SerializableLocation name="F35">
7	366	35	632.27	265.404	250	632.27	266.3386	150				<float name="x">632.27</float>
8	366	35	632.27	265.404	250	632.27	266.3386	150				<float name="y">266.3386</float>
9	366	35	632.27	265.404	250	632.27	266.3386	150				<float name="z">150</float>
10	366	35	632.27	265.404	250	632.27	266.3386	150			</SerializableLocation>
1	367	34	632.265	259.648	250	632.265	260.5826	150			<SerializableLocation name="B367">
2	367	34	632.265	259.648	250	632.265	260.5826	150				<float name="x">632.265</float>
3	367	34	632.265	259.648	250	632.265	260.5826	150				<float name="y">259.648</float>
4	367	34	632.265	259.648	250	632.265	260.5826	150				<float name="z">250</float>
5	367	34	632.265	259.648	250	632.265	260.5826	150			</SerializableLocation>
6	367	34	632.265	259.648	250	632.265	260.5826	150			<SerializableLocation name="F34">
7	367	34	632.265	259.648	250	632.265	260.5826	150				<float name="x">632.265</float>
8	367	34	632.265	259.648	250	632.265	260.5826	150				<float name="y">260.5826</float>
9	367	34	632.265	259.648	250	632.265	260.5826	150				<float name="z">150</float>
10	367	34	632.265	259.648	250	632.265	260.5826	150			</SerializableLocation>
1	368	33	632.26	253.892	250	632.26	254.8266	150			<SerializableLocation name="B368">
2	368	33	632.26	253.892	250	632.26	254.8266	150				<float name="x">632.26</float>
3	368	33	632.26	253.892	250	632.26	254.8266	150				<float name="y">253.892</float>
4	368	33	632.26	253.892	250	632.26	254.8266	150				<float name="z">250</float>
5	368	33	632.26	253.892	250	632.26	254.8266	150			</SerializableLocation>
6	368	33	632.26	253.892	250	632.26	254.8266	150			<SerializableLocation name="F33">
7	368	33	632.26	253.892	250	632.26	254.8266	150				<float name="x">632.26</float>
8	368	33	632.26	253.892	250	632.26	254.8266	150				<float name="y">254.8266</float>
9	368	33	632.26	253.892	250	632.26	254.8266	150				<float name="z">150</float>
10	368	33	632.26	253.892	250	632.26	254.8266	150			</SerializableLocation>
1	369	32	632.255	248.136	250	632.255	249.0706	150			<SerializableLocation name="B369">
2	369	32	632.255	248.136	250	632.255	249.0706	150				<float name="x">632.255</float>
3	369	32	632.255	248.136	250	632.255	249.0706	150				<float name="y">248.136</float>
4	369	32	632.255	248.136	250	632.255	249.0706	150				<float name="z">250</float>
5	369	32	632.255	248.136	250	632.255	249.0706	150			</SerializableLocation>
6	369	32	632.255	248.136	250	632.255	249.0706	150			<SerializableLocation name="F32">
7	369	32	632.255	248.136	250	632.255	249.0706	150				<float name="x">632.255</float>
8	369	32	632.255	248.136	250	632.255	249.0706	150				<float name="y">249.0706</float>
9	369	32	632.255	248.136	250	632.255	249.0706	150				<float name="z">150</float>
10	369	32	632.255	248.136	250	632.255	249.0706	150			</SerializableLocation>
1	370	31	632.25	242.38	250	632.25	243.3146	150			<SerializableLocation name="B370">
2	370	31	632.25	242.38	250	632.25	243.3146	150				<float name="x">632.25</float>
3	370	31	632.25	242.38	250	632.25	243.3146	150				<float name="y">242.38</float>
4	370	31	632.25	242.38	250	632.25	243.3146	150				<float name="z">250</float>
5	370	31	632.25	242.38	250	632.25	243.3146	150			</SerializableLocation>
6	370	31	632.25	242.38	250	632.25	243.3146	150			<SerializableLocation name="F31">
7	370	31	632.25	242.38	250	632.25	243.3146	150				<float name="x">632.25</float>
8	370	31	632.25	242.38	250	632.25	243.3146	150				<float name="y">243.3146</float>
9	370	31	632.25	242.38	250	632.25	243.3146	150				<float name="z">150</float>
10	370	31	632.25	242.38	250	632.25	243.3146	150			</SerializableLocation>
1	371	30	632.245	236.624	250	632.245	237.5586	150			<SerializableLocation name="B371">
2	371	30	632.245	236.624	250	632.245	237.5586	150				<float name="x">632.245</float>
3	371	30	632.245	236.624	250	632.245	237.5586	150				<float name="y">236.624</float>
4	371	30	632.245	236.624	250	632.245	237.5586	150				<float name="z">250</float>
5	371	30	632.245	236.624	250	632.245	237.5586	150			</SerializableLocation>
6	371	30	632.245	236.624	250	632.245	237.5586	150			<SerializableLocation name="F30">
7	371	30	632.245	236.624	250	632.245	237.5586	150				<float name="x">632.245</float>
8	371	30	632.245	236.624	250	632.245	237.5586	150				<float name="y">237.5586</float>
9	371	30	632.245	236.624	250	632.245	237.5586	150				<float name="z">150</float>
10	371	30	632.245	236.624	250	632.245	237.5586	150			</SerializableLocation>
1	372	29	632.24	230.868	250	632.24	231.8026	150			<SerializableLocation name="B372">
2	372	29	632.24	230.868	250	632.24	231.8026	150				<float name="x">632.24</float>
3	372	29	632.24	230.868	250	632.24	231.8026	150				<float name="y">230.868</float>
4	372	29	632.24	230.868	250	632.24	231.8026	150				<float name="z">250</float>
5	372	29	632.24	230.868	250	632.24	231.8026	150			</SerializableLocation>
6	372	29	632.24	230.868	250	632.24	231.8026	150			<SerializableLocation name="F29">
7	372	29	632.24	230.868	250	632.24	231.8026	150				<float name="x">632.24</float>
8	372	29	632.24	230.868	250	632.24	231.8026	150				<float name="y">231.8026</float>
9	372	29	632.24	230.868	250	632.24	231.8026	150				<float name="z">150</float>
10	372	29	632.24	230.868	250	632.24	231.8026	150			</SerializableLocation>
1	373	28	632.235	225.112	250	632.235	226.0466	150			<SerializableLocation name="B373">
2	373	28	632.235	225.112	250	632.235	226.0466	150				<float name="x">632.235</float>
3	373	28	632.235	225.112	250	632.235	226.0466	150				<float name="y">225.112</float>
4	373	28	632.235	225.112	250	632.235	226.0466	150				<float name="z">250</float>
5	373	28	632.235	225.112	250	632.235	226.0466	150			</SerializableLocation>
6	373	28	632.235	225.112	250	632.235	226.0466	150			<SerializableLocation name="F28">
7	373	28	632.235	225.112	250	632.235	226.0466	150				<float name="x">632.235</float>
8	373	28	632.235	225.112	250	632.235	226.0466	150				<float name="y">226.0466</float>
9	373	28	632.235	225.112	250	632.235	226.0466	150				<float name="z">150</float>
10	373	28	632.235	225.112	250	632.235	226.0466	150			</SerializableLocation>
1	374	27	632.23	219.356	250	632.23	220.2906	150			<SerializableLocation name="B374">
2	374	27	632.23	219.356	250	632.23	220.2906	150				<float name="x">632.23</float>
3	374	27	632.23	219.356	250	632.23	220.2906	150				<float name="y">219.356</float>
4	374	27	632.23	219.356	250	632.23	220.2906	150				<float name="z">250</float>
5	374	27	632.23	219.356	250	632.23	220.2906	150			</SerializableLocation>
6	374	27	632.23	219.356	250	632.23	220.2906	150			<SerializableLocation name="F27">
7	374	27	632.23	219.356	250	632.23	220.2906	150				<float name="x">632.23</float>
8	374	27	632.23	219.356	250	632.23	220.2906	150				<float name="y">220.2906</float>
9	374	27	632.23	219.356	250	632.23	220.2906	150				<float name="z">150</float>
10	374	27	632.23	219.356	250	632.23	220.2906	150			</SerializableLocation>
1	375	26	632.225	213.6	250	632.225	214.5346	150			<SerializableLocation name="B375">
2	375	26	632.225	213.6	250	632.225	214.5346	150				<float name="x">632.225</float>
3	375	26	632.225	213.6	250	632.225	214.5346	150				<float name="y">213.6</float>
4	375	26	632.225	213.6	250	632.225	214.5346	150				<float name="z">250</float>
5	375	26	632.225	213.6	250	632.225	214.5346	150			</SerializableLocation>
6	375	26	632.225	213.6	250	632.225	214.5346	150			<SerializableLocation name="F26">
7	375	26	632.225	213.6	250	632.225	214.5346	150				<float name="x">632.225</float>
8	375	26	632.225	213.6	250	632.225	214.5346	150				<float name="y">214.5346</float>
9	375	26	632.225	213.6	250	632.225	214.5346	150				<float name="z">150</float>
10	375	26	632.225	213.6	250	632.225	214.5346	150			</SerializableLocation>
1	376	25	632.22	207.844	250	632.22	208.7786	150			<SerializableLocation name="B376">
2	376	25	632.22	207.844	250	632.22	208.7786	150				<float name="x">632.22</float>
3	376	25	632.22	207.844	250	632.22	208.7786	150				<float name="y">207.844</float>
4	376	25	632.22	207.844	250	632.22	208.7786	150				<float name="z">250</float>
5	376	25	632.22	207.844	250	632.22	208.7786	150			</SerializableLocation>
6	376	25	632.22	207.844	250	632.22	208.7786	150			<SerializableLocation name="F25">
7	376	25	632.22	207.844	250	632.22	208.7786	150				<float name="x">632.22</float>
8	376	25	632.22	207.844	250	632.22	208.7786	150				<float name="y">208.7786</float>
9	376	25	632.22	207.844	250	632.22	208.7786	150				<float name="z">150</float>
10	376	25	632.22	207.844	250	632.22	208.7786	150			</SerializableLocation>
1	377	24	632.215	202.088	250	632.215	203.0226	150			<SerializableLocation name="B377">
2	377	24	632.215	202.088	250	632.215	203.0226	150				<float name="x">632.215</float>
3	377	24	632.215	202.088	250	632.215	203.0226	150				<float name="y">202.088</float>
4	377	24	632.215	202.088	250	632.215	203.0226	150				<float name="z">250</float>
5	377	24	632.215	202.088	250	632.215	203.0226	150			</SerializableLocation>
6	377	24	632.215	202.088	250	632.215	203.0226	150			<SerializableLocation name="F24">
7	377	24	632.215	202.088	250	632.215	203.0226	150				<float name="x">632.215</float>
8	377	24	632.215	202.088	250	632.215	203.0226	150				<float name="y">203.0226</float>
9	377	24	632.215	202.088	250	632.215	203.0226	150				<float name="z">150</float>
10	377	24	632.215	202.088	250	632.215	203.0226	150			</SerializableLocation>
1	378	23	632.21	196.332	250	632.21	197.2666	150			<SerializableLocation name="B378">
2	378	23	632.21	196.332	250	632.21	197.2666	150				<float name="x">632.21</float>
3	378	23	632.21	196.332	250	632.21	197.2666	150				<float name="y">196.332</float>
4	378	23	632.21	196.332	250	632.21	197.2666	150				<float name="z">250</float>
5	378	23	632.21	196.332	250	632.21	197.2666	150			</SerializableLocation>
6	378	23	632.21	196.332	250	632.21	197.2666	150			<SerializableLocation name="F23">
7	378	23	632.21	196.332	250	632.21	197.2666	150				<float name="x">632.21</float>
8	378	23	632.21	196.332	250	632.21	197.2666	150				<float name="y">197.2666</float>
9	378	23	632.21	196.332	250	632.21	197.2666	150				<float name="z">150</float>
10	378	23	632.21	196.332	250	632.21	197.2666	150			</SerializableLocation>
1	379	22	632.205	190.576	250	632.205	191.5106	150			<SerializableLocation name="B379">
2	379	22	632.205	190.576	250	632.205	191.5106	150				<float name="x">632.205</float>
3	379	22	632.205	190.576	250	632.205	191.5106	150				<float name="y">190.576</float>
4	379	22	632.205	190.576	250	632.205	191.5106	150				<float name="z">250</float>
5	379	22	632.205	190.576	250	632.205	191.5106	150			</SerializableLocation>
6	379	22	632.205	190.576	250	632.205	191.5106	150			<SerializableLocation name="F22">
7	379	22	632.205	190.576	250	632.205	191.5106	150				<float name="x">632.205</float>
8	379	22	632.205	190.576	250	632.205	191.5106	150				<float name="y">191.5106</float>
9	379	22	632.205	190.576	250	632.205	191.5106	150				<float name="z">150</float>
10	379	22	632.205	190.576	250	632.205	191.5106	150			</SerializableLocation>
1	380	21	632.2	184.82	250	632.2	185.7546	150			<SerializableLocation name="B380">
2	380	21	632.2	184.82	250	632.2	185.7546	150				<float name="x">632.2</float>
3	380	21	632.2	184.82	250	632.2	185.7546	150				<float name="y">184.82</float>
4	380	21	632.2	184.82	250	632.2	185.7546	150				<float name="z">250</float>
5	380	21	632.2	184.82	250	632.2	185.7546	150			</SerializableLocation>
6	380	21	632.2	184.82	250	632.2	185.7546	150			<SerializableLocation name="F21">
7	380	21	632.2	184.82	250	632.2	185.7546	150				<float name="x">632.2</float>
8	380	21	632.2	184.82	250	632.2	185.7546	150				<float name="y">185.7546</float>
9	380	21	632.2	184.82	250	632.2	185.7546	150				<float name="z">150</float>
10	380	21	632.2	184.82	250	632.2	185.7546	150			</SerializableLocation>
1	381	20	632.195	179.064	250	632.195	179.9986	150			<SerializableLocation name="B381">
2	381	20	632.195	179.064	250	632.195	179.9986	150				<float name="x">632.195</float>
3	381	20	632.195	179.064	250	632.195	179.9986	150				<float name="y">179.064</float>
4	381	20	632.195	179.064	250	632.195	179.9986	150				<float name="z">250</float>
5	381	20	632.195	179.064	250	632.195	179.9986	150			</SerializableLocation>
6	381	20	632.195	179.064	250	632.195	179.9986	150			<SerializableLocation name="F20">
7	381	20	632.195	179.064	250	632.195	179.9986	150				<float name="x">632.195</float>
8	381	20	632.195	179.064	250	632.195	179.9986	150				<float name="y">179.9986</float>
9	381	20	632.195	179.064	250	632.195	179.9986	150				<float name="z">150</float>
10	381	20	632.195	179.064	250	632.195	179.9986	150			</SerializableLocation>
1	382	19	632.19	173.308	250	632.19	174.2426	150			<SerializableLocation name="B382">
2	382	19	632.19	173.308	250	632.19	174.2426	150				<float name="x">632.19</float>
3	382	19	632.19	173.308	250	632.19	174.2426	150				<float name="y">173.308</float>
4	382	19	632.19	173.308	250	632.19	174.2426	150				<float name="z">250</float>
5	382	19	632.19	173.308	250	632.19	174.2426	150			</SerializableLocation>
6	382	19	632.19	173.308	250	632.19	174.2426	150			<SerializableLocation name="F19">
7	382	19	632.19	173.308	250	632.19	174.2426	150				<float name="x">632.19</float>
8	382	19	632.19	173.308	250	632.19	174.2426	150				<float name="y">174.2426</float>
9	382	19	632.19	173.308	250	632.19	174.2426	150				<float name="z">150</float>
10	382	19	632.19	173.308	250	632.19	174.2426	150			</SerializableLocation>
1	383	18	632.185	167.552	250	632.185	168.4866	150			<SerializableLocation name="B383">
2	383	18	632.185	167.552	250	632.185	168.4866	150				<float name="x">632.185</float>
3	383	18	632.185	167.552	250	632.185	168.4866	150				<float name="y">167.552</float>
4	383	18	632.185	167.552	250	632.185	168.4866	150				<float name="z">250</float>
5	383	18	632.185	167.552	250	632.185	168.4866	150			</SerializableLocation>
6	383	18	632.185	167.552	250	632.185	168.4866	150			<SerializableLocation name="F18">
7	383	18	632.185	167.552	250	632.185	168.4866	150				<float name="x">632.185</float>
8	383	18	632.185	167.552	250	632.185	168.4866	150				<float name="y">168.4866</float>
9	383	18	632.185	167.552	250	632.185	168.4866	150				<float name="z">150</float>
10	383	18	632.185	167.552	250	632.185	168.4866	150			</SerializableLocation>
1	384	17	632.18	161.796	250	632.18	162.7306	150			<SerializableLocation name="B384">
2	384	17	632.18	161.796	250	632.18	162.7306	150				<float name="x">632.18</float>
3	384	17	632.18	161.796	250	632.18	162.7306	150				<float name="y">161.796</float>
4	384	17	632.18	161.796	250	632.18	162.7306	150				<float name="z">250</float>
5	384	17	632.18	161.796	250	632.18	162.7306	150			</SerializableLocation>
6	384	17	632.18	161.796	250	632.18	162.7306	150			<SerializableLocation name="F17">
7	384	17	632.18	161.796	250	632.18	162.7306	150				<float name="x">632.18</float>
8	384	17	632.18	161.796	250	632.18	162.7306	150				<float name="y">162.7306</float>
9	384	17	632.18	161.796	250	632.18	162.7306	150				<float name="z">150</float>
10	384	17	632.18	161.796	250	632.18	162.7306	150			</SerializableLocation>
1	385	16	632.175	156.04	250	632.175	156.9746	150			<SerializableLocation name="B385">
2	385	16	632.175	156.04	250	632.175	156.9746	150				<float name="x">632.175</float>
3	385	16	632.175	156.04	250	632.175	156.9746	150				<float name="y">156.04</float>
4	385	16	632.175	156.04	250	632.175	156.9746	150				<float name="z">250</float>
5	385	16	632.175	156.04	250	632.175	156.9746	150			</SerializableLocation>
6	385	16	632.175	156.04	250	632.175	156.9746	150			<SerializableLocation name="F16">
7	385	16	632.175	156.04	250	632.175	156.9746	150				<float name="x">632.175</float>
8	385	16	632.175	156.04	250	632.175	156.9746	150				<float name="y">156.9746</float>
9	385	16	632.175	156.04	250	632.175	156.9746	150				<float name="z">150</float>
10	385	16	632.175	156.04	250	632.175	156.9746	150			</SerializableLocation>
1	386	15	632.17	150.284	250	632.17	151.2186	150			<SerializableLocation name="B386">
2	386	15	632.17	150.284	250	632.17	151.2186	150				<float name="x">632.17</float>
3	386	15	632.17	150.284	250	632.17	151.2186	150				<float name="y">150.284</float>
4	386	15	632.17	150.284	250	632.17	151.2186	150				<float name="z">250</float>
5	386	15	632.17	150.284	250	632.17	151.2186	150			</SerializableLocation>
6	386	15	632.17	150.284	250	632.17	151.2186	150			<SerializableLocation name="F15">
7	386	15	632.17	150.284	250	632.17	151.2186	150				<float name="x">632.17</float>
8	386	15	632.17	150.284	250	632.17	151.2186	150				<float name="y">151.2186</float>
9	386	15	632.17	150.284	250	632.17	151.2186	150				<float name="z">150</float>
10	386	15	632.17	150.284	250	632.17	151.2186	150			</SerializableLocation>
1	387	14	632.165	144.528	250	632.165	145.4626	150			<SerializableLocation name="B387">
2	387	14	632.165	144.528	250	632.165	145.4626	150				<float name="x">632.165</float>
3	387	14	632.165	144.528	250	632.165	145.4626	150				<float name="y">144.528</float>
4	387	14	632.165	144.528	250	632.165	145.4626	150				<float name="z">250</float>
5	387	14	632.165	144.528	250	632.165	145.4626	150			</SerializableLocation>
6	387	14	632.165	144.528	250	632.165	145.4626	150			<SerializableLocation name="F14">
7	387	14	632.165	144.528	250	632.165	145.4626	150				<float name="x">632.165</float>
8	387	14	632.165	144.528	250	632.165	145.4626	150				<float name="y">145.4626</float>
9	387	14	632.165	144.528	250	632.165	145.4626	150				<float name="z">150</float>
10	387	14	632.165	144.528	250	632.165	145.4626	150			</SerializableLocation>
1	388	13	632.16	138.772	250	632.16	139.7066	150			<SerializableLocation name="B388">
2	388	13	632.16	138.772	250	632.16	139.7066	150				<float name="x">632.16</float>
3	388	13	632.16	138.772	250	632.16	139.7066	150				<float name="y">138.772</float>
4	388	13	632.16	138.772	250	632.16	139.7066	150				<float name="z">250</float>
5	388	13	632.16	138.772	250	632.16	139.7066	150			</SerializableLocation>
6	388	13	632.16	138.772	250	632.16	139.7066	150			<SerializableLocation name="F13">
7	388	13	632.16	138.772	250	632.16	139.7066	150				<float name="x">632.16</float>
8	388	13	632.16	138.772	250	632.16	139.7066	150				<float name="y">139.7066</float>
9	388	13	632.16	138.772	250	632.16	139.7066	150				<float name="z">150</float>
10	388	13	632.16	138.772	250	632.16	139.7066	150			</SerializableLocation>
1	389	12	632.155	133.016	250	632.155	133.9506	150			<SerializableLocation name="B389">
2	389	12	632.155	133.016	250	632.155	133.9506	150				<float name="x">632.155</float>
3	389	12	632.155	133.016	250	632.155	133.9506	150				<float name="y">133.016</float>
4	389	12	632.155	133.016	250	632.155	133.9506	150				<float name="z">250</float>
5	389	12	632.155	133.016	250	632.155	133.9506	150			</SerializableLocation>
6	389	12	632.155	133.016	250	632.155	133.9506	150			<SerializableLocation name="F12">
7	389	12	632.155	133.016	250	632.155	133.9506	150				<float name="x">632.155</float>
8	389	12	632.155	133.016	250	632.155	133.9506	150				<float name="y">133.9506</float>
9	389	12	632.155	133.016	250	632.155	133.9506	150				<float name="z">150</float>
10	389	12	632.155	133.016	250	632.155	133.9506	150			</SerializableLocation>
1	390	11	632.15	127.26	250	632.15	128.1946	150			<SerializableLocation name="B390">
2	390	11	632.15	127.26	250	632.15	128.1946	150				<float name="x">632.15</float>
3	390	11	632.15	127.26	250	632.15	128.1946	150				<float name="y">127.26</float>
4	390	11	632.15	127.26	250	632.15	128.1946	150				<float name="z">250</float>
5	390	11	632.15	127.26	250	632.15	128.1946	150			</SerializableLocation>
6	390	11	632.15	127.26	250	632.15	128.1946	150			<SerializableLocation name="F11">
7	390	11	632.15	127.26	250	632.15	128.1946	150				<float name="x">632.15</float>
8	390	11	632.15	127.26	250	632.15	128.1946	150				<float name="y">128.1946</float>
9	390	11	632.15	127.26	250	632.15	128.1946	150				<float name="z">150</float>
10	390	11	632.15	127.26	250	632.15	128.1946	150			</SerializableLocation>
1	391	10	632.145	121.504	250	632.145	122.4386	150			<SerializableLocation name="B391">
2	391	10	632.145	121.504	250	632.145	122.4386	150				<float name="x">632.145</float>
3	391	10	632.145	121.504	250	632.145	122.4386	150				<float name="y">121.504</float>
4	391	10	632.145	121.504	250	632.145	122.4386	150				<float name="z">250</float>
5	391	10	632.145	121.504	250	632.145	122.4386	150			</SerializableLocation>
6	391	10	632.145	121.504	250	632.145	122.4386	150			<SerializableLocation name="F10">
7	391	10	632.145	121.504	250	632.145	122.4386	150				<float name="x">632.145</float>
8	391	10	632.145	121.504	250	632.145	122.4386	150				<float name="y">122.4386</float>
9	391	10	632.145	121.504	250	632.145	122.4386	150				<float name="z">150</float>
10	391	10	632.145	121.504	250	632.145	122.4386	150			</SerializableLocation>
1	392	9	632.14	115.748	250	632.14	116.6826	150			<SerializableLocation name="B392">
2	392	9	632.14	115.748	250	632.14	116.6826	150				<float name="x">632.14</float>
3	392	9	632.14	115.748	250	632.14	116.6826	150				<float name="y">115.748</float>
4	392	9	632.14	115.748	250	632.14	116.6826	150				<float name="z">250</float>
5	392	9	632.14	115.748	250	632.14	116.6826	150			</SerializableLocation>
6	392	9	632.14	115.748	250	632.14	116.6826	150			<SerializableLocation name="F9">
7	392	9	632.14	115.748	250	632.14	116.6826	150				<float name="x">632.14</float>
8	392	9	632.14	115.748	250	632.14	116.6826	150				<float name="y">116.6826</float>
9	392	9	632.14	115.748	250	632.14	116.6826	150				<float name="z">150</float>
10	392	9	632.14	115.748	250	632.14	116.6826	150			</SerializableLocation>
1	393	8	632.135	109.992	250	632.135	110.9266	150			<SerializableLocation name="B393">
2	393	8	632.135	109.992	250	632.135	110.9266	150				<float name="x">632.135</float>
3	393	8	632.135	109.992	250	632.135	110.9266	150				<float name="y">109.992</float>
4	393	8	632.135	109.992	250	632.135	110.9266	150				<float name="z">250</float>
5	393	8	632.135	109.992	250	632.135	110.9266	150			</SerializableLocation>
6	393	8	632.135	109.992	250	632.135	110.9266	150			<SerializableLocation name="F8">
7	393	8	632.135	109.992	250	632.135	110.9266	150				<float name="x">632.135</float>
8	393	8	632.135	109.992	250	632.135	110.9266	150				<float name="y">110.9266</float>
9	393	8	632.135	109.992	250	632.135	110.9266	150				<float name="z">150</float>
10	393	8	632.135	109.992	250	632.135	110.9266	150			</SerializableLocation>
1	394	7	632.13	104.236	250	632.13	105.1706	150			<SerializableLocation name="B394">
2	394	7	632.13	104.236	250	632.13	105.1706	150				<float name="x">632.13</float>
3	394	7	632.13	104.236	250	632.13	105.1706	150				<float name="y">104.236</float>
4	394	7	632.13	104.236	250	632.13	105.1706	150				<float name="z">250</float>
5	394	7	632.13	104.236	250	632.13	105.1706	150			</SerializableLocation>
6	394	7	632.13	104.236	250	632.13	105.1706	150			<SerializableLocation name="F7">
7	394	7	632.13	104.236	250	632.13	105.1706	150				<float name="x">632.13</float>
8	394	7	632.13	104.236	250	632.13	105.1706	150				<float name="y">105.1706</float>
9	394	7	632.13	104.236	250	632.13	105.1706	150				<float name="z">150</float>
10	394	7	632.13	104.236	250	632.13	105.1706	150			</SerializableLocation>
1	395	6	632.125	98.48	250	632.125	99.4146	150			<SerializableLocation name="B395">
2	395	6	632.125	98.48	250	632.125	99.4146	150				<float name="x">632.125</float>
3	395	6	632.125	98.48	250	632.125	99.4146	150				<float name="y">98.4799999999999</float>
4	395	6	632.125	98.48	250	632.125	99.4146	150				<float name="z">250</float>
5	395	6	632.125	98.48	250	632.125	99.4146	150			</SerializableLocation>
6	395	6	632.125	98.48	250	632.125	99.4146	150			<SerializableLocation name="F6">
7	395	6	632.125	98.48	250	632.125	99.4146	150				<float name="x">632.125</float>
8	395	6	632.125	98.48	250	632.125	99.4146	150				<float name="y">99.4145999999999</float>
9	395	6	632.125	98.48	250	632.125	99.4146	150				<float name="z">150</float>
10	395	6	632.125	98.48	250	632.125	99.4146	150			</SerializableLocation>
1	396	5	632.12	92.724	250	632.12	93.6586	150			<SerializableLocation name="B396">
2	396	5	632.12	92.724	250	632.12	93.6586	150				<float name="x">632.12</float>
3	396	5	632.12	92.724	250	632.12	93.6586	150				<float name="y">92.7239999999999</float>
4	396	5	632.12	92.724	250	632.12	93.6586	150				<float name="z">250</float>
5	396	5	632.12	92.724	250	632.12	93.6586	150			</SerializableLocation>
6	396	5	632.12	92.724	250	632.12	93.6586	150			<SerializableLocation name="F5">
7	396	5	632.12	92.724	250	632.12	93.6586	150				<float name="x">632.12</float>
8	396	5	632.12	92.724	250	632.12	93.6586	150				<float name="y">93.6585999999999</float>
9	396	5	632.12	92.724	250	632.12	93.6586	150				<float name="z">150</float>
10	396	5	632.12	92.724	250	632.12	93.6586	150			</SerializableLocation>
1	397	4	632.115	86.968	250	632.115	87.9026	150			<SerializableLocation name="B397">
2	397	4	632.115	86.968	250	632.115	87.9026	150				<float name="x">632.115</float>
3	397	4	632.115	86.968	250	632.115	87.9026	150				<float name="y">86.9679999999999</float>
4	397	4	632.115	86.968	250	632.115	87.9026	150				<float name="z">250</float>
5	397	4	632.115	86.968	250	632.115	87.9026	150			</SerializableLocation>
6	397	4	632.115	86.968	250	632.115	87.9026	150			<SerializableLocation name="F4">
7	397	4	632.115	86.968	250	632.115	87.9026	150				<float name="x">632.115</float>
8	397	4	632.115	86.968	250	632.115	87.9026	150				<float name="y">87.9025999999999</float>
9	397	4	632.115	86.968	250	632.115	87.9026	150				<float name="z">150</float>
10	397	4	632.115	86.968	250	632.115	87.9026	150			</SerializableLocation>
1	398	3	632.11	81.212	250	632.11	82.1466	150			<SerializableLocation name="B398">
2	398	3	632.11	81.212	250	632.11	82.1466	150				<float name="x">632.11</float>
3	398	3	632.11	81.212	250	632.11	82.1466	150				<float name="y">81.2119999999999</float>
4	398	3	632.11	81.212	250	632.11	82.1466	150				<float name="z">250</float>
5	398	3	632.11	81.212	250	632.11	82.1466	150			</SerializableLocation>
6	398	3	632.11	81.212	250	632.11	82.1466	150			<SerializableLocation name="F3">
7	398	3	632.11	81.212	250	632.11	82.1466	150				<float name="x">632.11</float>
8	398	3	632.11	81.212	250	632.11	82.1466	150				<float name="y">82.1465999999999</float>
9	398	3	632.11	81.212	250	632.11	82.1466	150				<float name="z">150</float>
10	398	3	632.11	81.212	250	632.11	82.1466	150			</SerializableLocation>
1	399	2	632.105	75.456	250	632.105	76.3906	150			<SerializableLocation name="B399">
2	399	2	632.105	75.456	250	632.105	76.3906	150				<float name="x">632.105</float>
3	399	2	632.105	75.456	250	632.105	76.3906	150				<float name="y">75.4559999999999</float>
4	399	2	632.105	75.456	250	632.105	76.3906	150				<float name="z">250</float>
5	399	2	632.105	75.456	250	632.105	76.3906	150			</SerializableLocation>
6	399	2	632.105	75.456	250	632.105	76.3906	150			<SerializableLocation name="F2">
7	399	2	632.105	75.456	250	632.105	76.3906	150				<float name="x">632.105</float>
8	399	2	632.105	75.456	250	632.105	76.3906	150				<float name="y">76.3905999999999</float>
9	399	2	632.105	75.456	250	632.105	76.3906	150				<float name="z">150</float>
10	399	2	632.105	75.456	250	632.105	76.3906	150			</SerializableLocation>
1	400	1	632.1	69.7	250	632.1	70.6346	150			<SerializableLocation name="B400">
2	400	1	632.1	69.7	250	632.1	70.6346	150				<float name="x">632.1</float>
3	400	1	632.1	69.7	250	632.1	70.6346	150				<float name="y">69.6999999999999</float>
4	400	1	632.1	69.7	250	632.1	70.6346	150				<float name="z">250</float>
5	400	1	632.1	69.7	250	632.1	70.6346	150			</SerializableLocation>
6	400	1	632.1	69.7	250	632.1	70.6346	150			<SerializableLocation name="F1">
7	400	1	632.1	69.7	250	632.1	70.6346	150				<float name="x">632.1</float>
8	400	1	632.1	69.7	250	632.1	70.6346	150				<float name="y">70.6345999999999</float>
9	400	1	632.1	69.7	250	632.1	70.6346	150				<float name="z">150</float>
10	400	1	632.1	69.7	250	632.1	70.6346	150			</SerializableLocation>
1	401	2401	643.6542373	61.67457627	250	634.3265394	61.67457627	150			<SerializableLocation name="B401">
2	401	2401	643.6542373	61.67457627	250	634.3265394	61.67457627	150				<float name="x">643.654237288136</float>
3	401	2401	643.6542373	61.67457627	250	634.3265394	61.67457627	150				<float name="y">61.6745762711864</float>
4	401	2401	643.6542373	61.67457627	250	634.3265394	61.67457627	150				<float name="z">250</float>
5	401	2401	643.6542373	61.67457627	250	634.3265394	61.67457627	150			</SerializableLocation>
6	401	2401	643.6542373	61.67457627	250	634.3265394	61.67457627	150			<SerializableLocation name="F2401">
7	401	2401	643.6542373	61.67457627	250	634.3265394	61.67457627	150				<float name="x">634.326539388136</float>
8	401	2401	643.6542373	61.67457627	250	634.3265394	61.67457627	150				<float name="y">61.6745762711864</float>
9	401	2401	643.6542373	61.67457627	250	634.3265394	61.67457627	150				<float name="z">150</float>
10	401	2401	643.6542373	61.67457627	250	634.3265394	61.67457627	150			</SerializableLocation>
1	402	2400	651.6410169	61.67389831	250	642.313319	61.67389831	150			<SerializableLocation name="B402">
2	402	2400	651.6410169	61.67389831	250	642.313319	61.67389831	150				<float name="x">651.641016949153</float>
3	402	2400	651.6410169	61.67389831	250	642.313319	61.67389831	150				<float name="y">61.6738983050847</float>
4	402	2400	651.6410169	61.67389831	250	642.313319	61.67389831	150				<float name="z">250</float>
5	402	2400	651.6410169	61.67389831	250	642.313319	61.67389831	150			</SerializableLocation>
6	402	2400	651.6410169	61.67389831	250	642.313319	61.67389831	150			<SerializableLocation name="F2400">
7	402	2400	651.6410169	61.67389831	250	642.313319	61.67389831	150				<float name="x">642.313319049153</float>
8	402	2400	651.6410169	61.67389831	250	642.313319	61.67389831	150				<float name="y">61.6738983050847</float>
9	402	2400	651.6410169	61.67389831	250	642.313319	61.67389831	150				<float name="z">150</float>
10	402	2400	651.6410169	61.67389831	250	642.313319	61.67389831	150			</SerializableLocation>
1	403	2399	659.6277966	61.67322034	250	650.3000987	61.67322034	150			<SerializableLocation name="B403">
2	403	2399	659.6277966	61.67322034	250	650.3000987	61.67322034	150				<float name="x">659.62779661017</float>
3	403	2399	659.6277966	61.67322034	250	650.3000987	61.67322034	150				<float name="y">61.673220338983</float>
4	403	2399	659.6277966	61.67322034	250	650.3000987	61.67322034	150				<float name="z">250</float>
5	403	2399	659.6277966	61.67322034	250	650.3000987	61.67322034	150			</SerializableLocation>
6	403	2399	659.6277966	61.67322034	250	650.3000987	61.67322034	150			<SerializableLocation name="F2399">
7	403	2399	659.6277966	61.67322034	250	650.3000987	61.67322034	150				<float name="x">650.30009871017</float>
8	403	2399	659.6277966	61.67322034	250	650.3000987	61.67322034	150				<float name="y">61.673220338983</float>
9	403	2399	659.6277966	61.67322034	250	650.3000987	61.67322034	150				<float name="z">150</float>
10	403	2399	659.6277966	61.67322034	250	650.3000987	61.67322034	150			</SerializableLocation>
1	404	2398	667.6145763	61.67254237	250	658.2868784	61.67254237	150			<SerializableLocation name="B404">
2	404	2398	667.6145763	61.67254237	250	658.2868784	61.67254237	150				<float name="x">667.614576271186</float>
3	404	2398	667.6145763	61.67254237	250	658.2868784	61.67254237	150				<float name="y">61.6725423728813</float>
4	404	2398	667.6145763	61.67254237	250	658.2868784	61.67254237	150				<float name="z">250</float>
5	404	2398	667.6145763	61.67254237	250	658.2868784	61.67254237	150			</SerializableLocation>
6	404	2398	667.6145763	61.67254237	250	658.2868784	61.67254237	150			<SerializableLocation name="F2398">
7	404	2398	667.6145763	61.67254237	250	658.2868784	61.67254237	150				<float name="x">658.286878371187</float>
8	404	2398	667.6145763	61.67254237	250	658.2868784	61.67254237	150				<float name="y">61.6725423728813</float>
9	404	2398	667.6145763	61.67254237	250	658.2868784	61.67254237	150				<float name="z">150</float>
10	404	2398	667.6145763	61.67254237	250	658.2868784	61.67254237	150			</SerializableLocation>
1	405	2397	675.6013559	61.67186441	250	666.273658	61.67186441	150			<SerializableLocation name="B405">
2	405	2397	675.6013559	61.67186441	250	666.273658	61.67186441	150				<float name="x">675.601355932203</float>
3	405	2397	675.6013559	61.67186441	250	666.273658	61.67186441	150				<float name="y">61.6718644067796</float>
4	405	2397	675.6013559	61.67186441	250	666.273658	61.67186441	150				<float name="z">250</float>
5	405	2397	675.6013559	61.67186441	250	666.273658	61.67186441	150			</SerializableLocation>
6	405	2397	675.6013559	61.67186441	250	666.273658	61.67186441	150			<SerializableLocation name="F2397">
7	405	2397	675.6013559	61.67186441	250	666.273658	61.67186441	150				<float name="x">666.273658032203</float>
8	405	2397	675.6013559	61.67186441	250	666.273658	61.67186441	150				<float name="y">61.6718644067796</float>
9	405	2397	675.6013559	61.67186441	250	666.273658	61.67186441	150				<float name="z">150</float>
10	405	2397	675.6013559	61.67186441	250	666.273658	61.67186441	150			</SerializableLocation>
1	406	2396	683.5881356	61.67118644	250	674.2604377	61.67118644	150			<SerializableLocation name="B406">
2	406	2396	683.5881356	61.67118644	250	674.2604377	61.67118644	150				<float name="x">683.58813559322</float>
3	406	2396	683.5881356	61.67118644	250	674.2604377	61.67118644	150				<float name="y">61.6711864406779</float>
4	406	2396	683.5881356	61.67118644	250	674.2604377	61.67118644	150				<float name="z">250</float>
5	406	2396	683.5881356	61.67118644	250	674.2604377	61.67118644	150			</SerializableLocation>
6	406	2396	683.5881356	61.67118644	250	674.2604377	61.67118644	150			<SerializableLocation name="F2396">
7	406	2396	683.5881356	61.67118644	250	674.2604377	61.67118644	150				<float name="x">674.26043769322</float>
8	406	2396	683.5881356	61.67118644	250	674.2604377	61.67118644	150				<float name="y">61.6711864406779</float>
9	406	2396	683.5881356	61.67118644	250	674.2604377	61.67118644	150				<float name="z">150</float>
10	406	2396	683.5881356	61.67118644	250	674.2604377	61.67118644	150			</SerializableLocation>
1	407	2395	691.5749153	61.67050847	250	682.2472174	61.67050847	150			<SerializableLocation name="B407">
2	407	2395	691.5749153	61.67050847	250	682.2472174	61.67050847	150				<float name="x">691.574915254237</float>
3	407	2395	691.5749153	61.67050847	250	682.2472174	61.67050847	150				<float name="y">61.6705084745763</float>
4	407	2395	691.5749153	61.67050847	250	682.2472174	61.67050847	150				<float name="z">250</float>
5	407	2395	691.5749153	61.67050847	250	682.2472174	61.67050847	150			</SerializableLocation>
6	407	2395	691.5749153	61.67050847	250	682.2472174	61.67050847	150			<SerializableLocation name="F2395">
7	407	2395	691.5749153	61.67050847	250	682.2472174	61.67050847	150				<float name="x">682.247217354237</float>
8	407	2395	691.5749153	61.67050847	250	682.2472174	61.67050847	150				<float name="y">61.6705084745763</float>
9	407	2395	691.5749153	61.67050847	250	682.2472174	61.67050847	150				<float name="z">150</float>
10	407	2395	691.5749153	61.67050847	250	682.2472174	61.67050847	150			</SerializableLocation>
1	408	2394	699.5616949	61.66983051	250	690.233997	61.66983051	150			<SerializableLocation name="B408">
2	408	2394	699.5616949	61.66983051	250	690.233997	61.66983051	150				<float name="x">699.561694915254</float>
3	408	2394	699.5616949	61.66983051	250	690.233997	61.66983051	150				<float name="y">61.6698305084746</float>
4	408	2394	699.5616949	61.66983051	250	690.233997	61.66983051	150				<float name="z">250</float>
5	408	2394	699.5616949	61.66983051	250	690.233997	61.66983051	150			</SerializableLocation>
6	408	2394	699.5616949	61.66983051	250	690.233997	61.66983051	150			<SerializableLocation name="F2394">
7	408	2394	699.5616949	61.66983051	250	690.233997	61.66983051	150				<float name="x">690.233997015254</float>
8	408	2394	699.5616949	61.66983051	250	690.233997	61.66983051	150				<float name="y">61.6698305084746</float>
9	408	2394	699.5616949	61.66983051	250	690.233997	61.66983051	150				<float name="z">150</float>
10	408	2394	699.5616949	61.66983051	250	690.233997	61.66983051	150			</SerializableLocation>
1	409	2393	707.5484746	61.66915254	250	698.2207767	61.66915254	150			<SerializableLocation name="B409">
2	409	2393	707.5484746	61.66915254	250	698.2207767	61.66915254	150				<float name="x">707.548474576271</float>
3	409	2393	707.5484746	61.66915254	250	698.2207767	61.66915254	150				<float name="y">61.6691525423729</float>
4	409	2393	707.5484746	61.66915254	250	698.2207767	61.66915254	150				<float name="z">250</float>
5	409	2393	707.5484746	61.66915254	250	698.2207767	61.66915254	150			</SerializableLocation>
6	409	2393	707.5484746	61.66915254	250	698.2207767	61.66915254	150			<SerializableLocation name="F2393">
7	409	2393	707.5484746	61.66915254	250	698.2207767	61.66915254	150				<float name="x">698.220776676271</float>
8	409	2393	707.5484746	61.66915254	250	698.2207767	61.66915254	150				<float name="y">61.6691525423729</float>
9	409	2393	707.5484746	61.66915254	250	698.2207767	61.66915254	150				<float name="z">150</float>
10	409	2393	707.5484746	61.66915254	250	698.2207767	61.66915254	150			</SerializableLocation>
1	410	2392	715.5352542	61.66847458	250	706.2075563	61.66847458	150			<SerializableLocation name="B410">
2	410	2392	715.5352542	61.66847458	250	706.2075563	61.66847458	150				<float name="x">715.535254237288</float>
3	410	2392	715.5352542	61.66847458	250	706.2075563	61.66847458	150				<float name="y">61.6684745762712</float>
4	410	2392	715.5352542	61.66847458	250	706.2075563	61.66847458	150				<float name="z">250</float>
5	410	2392	715.5352542	61.66847458	250	706.2075563	61.66847458	150			</SerializableLocation>
6	410	2392	715.5352542	61.66847458	250	706.2075563	61.66847458	150			<SerializableLocation name="F2392">
7	410	2392	715.5352542	61.66847458	250	706.2075563	61.66847458	150				<float name="x">706.207556337288</float>
8	410	2392	715.5352542	61.66847458	250	706.2075563	61.66847458	150				<float name="y">61.6684745762712</float>
9	410	2392	715.5352542	61.66847458	250	706.2075563	61.66847458	150				<float name="z">150</float>
10	410	2392	715.5352542	61.66847458	250	706.2075563	61.66847458	150			</SerializableLocation>
1	411	2391	723.5220339	61.66779661	250	714.194336	61.66779661	150			<SerializableLocation name="B411">
2	411	2391	723.5220339	61.66779661	250	714.194336	61.66779661	150				<float name="x">723.522033898305</float>
3	411	2391	723.5220339	61.66779661	250	714.194336	61.66779661	150				<float name="y">61.6677966101695</float>
4	411	2391	723.5220339	61.66779661	250	714.194336	61.66779661	150				<float name="z">250</float>
5	411	2391	723.5220339	61.66779661	250	714.194336	61.66779661	150			</SerializableLocation>
6	411	2391	723.5220339	61.66779661	250	714.194336	61.66779661	150			<SerializableLocation name="F2391">
7	411	2391	723.5220339	61.66779661	250	714.194336	61.66779661	150				<float name="x">714.194335998305</float>
8	411	2391	723.5220339	61.66779661	250	714.194336	61.66779661	150				<float name="y">61.6677966101695</float>
9	411	2391	723.5220339	61.66779661	250	714.194336	61.66779661	150				<float name="z">150</float>
10	411	2391	723.5220339	61.66779661	250	714.194336	61.66779661	150			</SerializableLocation>
1	412	2390	731.5088136	61.66711864	250	722.1811157	61.66711864	150			<SerializableLocation name="B412">
2	412	2390	731.5088136	61.66711864	250	722.1811157	61.66711864	150				<float name="x">731.508813559322</float>
3	412	2390	731.5088136	61.66711864	250	722.1811157	61.66711864	150				<float name="y">61.6671186440678</float>
4	412	2390	731.5088136	61.66711864	250	722.1811157	61.66711864	150				<float name="z">250</float>
5	412	2390	731.5088136	61.66711864	250	722.1811157	61.66711864	150			</SerializableLocation>
6	412	2390	731.5088136	61.66711864	250	722.1811157	61.66711864	150			<SerializableLocation name="F2390">
7	412	2390	731.5088136	61.66711864	250	722.1811157	61.66711864	150				<float name="x">722.181115659322</float>
8	412	2390	731.5088136	61.66711864	250	722.1811157	61.66711864	150				<float name="y">61.6671186440678</float>
9	412	2390	731.5088136	61.66711864	250	722.1811157	61.66711864	150				<float name="z">150</float>
10	412	2390	731.5088136	61.66711864	250	722.1811157	61.66711864	150			</SerializableLocation>
1	413	2389	739.4955932	61.66644068	250	730.1678953	61.66644068	150			<SerializableLocation name="B413">
2	413	2389	739.4955932	61.66644068	250	730.1678953	61.66644068	150				<float name="x">739.495593220339</float>
3	413	2389	739.4955932	61.66644068	250	730.1678953	61.66644068	150				<float name="y">61.6664406779661</float>
4	413	2389	739.4955932	61.66644068	250	730.1678953	61.66644068	150				<float name="z">250</float>
5	413	2389	739.4955932	61.66644068	250	730.1678953	61.66644068	150			</SerializableLocation>
6	413	2389	739.4955932	61.66644068	250	730.1678953	61.66644068	150			<SerializableLocation name="F2389">
7	413	2389	739.4955932	61.66644068	250	730.1678953	61.66644068	150				<float name="x">730.167895320339</float>
8	413	2389	739.4955932	61.66644068	250	730.1678953	61.66644068	150				<float name="y">61.6664406779661</float>
9	413	2389	739.4955932	61.66644068	250	730.1678953	61.66644068	150				<float name="z">150</float>
10	413	2389	739.4955932	61.66644068	250	730.1678953	61.66644068	150			</SerializableLocation>
1	414	2388	747.4823729	61.66576271	250	738.154675	61.66576271	150			<SerializableLocation name="B414">
2	414	2388	747.4823729	61.66576271	250	738.154675	61.66576271	150				<float name="x">747.482372881356</float>
3	414	2388	747.4823729	61.66576271	250	738.154675	61.66576271	150				<float name="y">61.6657627118644</float>
4	414	2388	747.4823729	61.66576271	250	738.154675	61.66576271	150				<float name="z">250</float>
5	414	2388	747.4823729	61.66576271	250	738.154675	61.66576271	150			</SerializableLocation>
6	414	2388	747.4823729	61.66576271	250	738.154675	61.66576271	150			<SerializableLocation name="F2388">
7	414	2388	747.4823729	61.66576271	250	738.154675	61.66576271	150				<float name="x">738.154674981356</float>
8	414	2388	747.4823729	61.66576271	250	738.154675	61.66576271	150				<float name="y">61.6657627118644</float>
9	414	2388	747.4823729	61.66576271	250	738.154675	61.66576271	150				<float name="z">150</float>
10	414	2388	747.4823729	61.66576271	250	738.154675	61.66576271	150			</SerializableLocation>
1	415	2387	755.4691525	61.66508475	250	746.1414546	61.66508475	150			<SerializableLocation name="B415">
2	415	2387	755.4691525	61.66508475	250	746.1414546	61.66508475	150				<float name="x">755.469152542373</float>
3	415	2387	755.4691525	61.66508475	250	746.1414546	61.66508475	150				<float name="y">61.6650847457627</float>
4	415	2387	755.4691525	61.66508475	250	746.1414546	61.66508475	150				<float name="z">250</float>
5	415	2387	755.4691525	61.66508475	250	746.1414546	61.66508475	150			</SerializableLocation>
6	415	2387	755.4691525	61.66508475	250	746.1414546	61.66508475	150			<SerializableLocation name="F2387">
7	415	2387	755.4691525	61.66508475	250	746.1414546	61.66508475	150				<float name="x">746.141454642373</float>
8	415	2387	755.4691525	61.66508475	250	746.1414546	61.66508475	150				<float name="y">61.6650847457627</float>
9	415	2387	755.4691525	61.66508475	250	746.1414546	61.66508475	150				<float name="z">150</float>
10	415	2387	755.4691525	61.66508475	250	746.1414546	61.66508475	150			</SerializableLocation>
1	416	2386	763.4559322	61.66440678	250	754.1282343	61.66440678	150			<SerializableLocation name="B416">
2	416	2386	763.4559322	61.66440678	250	754.1282343	61.66440678	150				<float name="x">763.45593220339</float>
3	416	2386	763.4559322	61.66440678	250	754.1282343	61.66440678	150				<float name="y">61.664406779661</float>
4	416	2386	763.4559322	61.66440678	250	754.1282343	61.66440678	150				<float name="z">250</float>
5	416	2386	763.4559322	61.66440678	250	754.1282343	61.66440678	150			</SerializableLocation>
6	416	2386	763.4559322	61.66440678	250	754.1282343	61.66440678	150			<SerializableLocation name="F2386">
7	416	2386	763.4559322	61.66440678	250	754.1282343	61.66440678	150				<float name="x">754.12823430339</float>
8	416	2386	763.4559322	61.66440678	250	754.1282343	61.66440678	150				<float name="y">61.664406779661</float>
9	416	2386	763.4559322	61.66440678	250	754.1282343	61.66440678	150				<float name="z">150</float>
10	416	2386	763.4559322	61.66440678	250	754.1282343	61.66440678	150			</SerializableLocation>
1	417	2385	771.4427119	61.66372881	250	762.115014	61.66372881	150			<SerializableLocation name="B417">
2	417	2385	771.4427119	61.66372881	250	762.115014	61.66372881	150				<float name="x">771.442711864407</float>
3	417	2385	771.4427119	61.66372881	250	762.115014	61.66372881	150				<float name="y">61.6637288135593</float>
4	417	2385	771.4427119	61.66372881	250	762.115014	61.66372881	150				<float name="z">250</float>
5	417	2385	771.4427119	61.66372881	250	762.115014	61.66372881	150			</SerializableLocation>
6	417	2385	771.4427119	61.66372881	250	762.115014	61.66372881	150			<SerializableLocation name="F2385">
7	417	2385	771.4427119	61.66372881	250	762.115014	61.66372881	150				<float name="x">762.115013964407</float>
8	417	2385	771.4427119	61.66372881	250	762.115014	61.66372881	150				<float name="y">61.6637288135593</float>
9	417	2385	771.4427119	61.66372881	250	762.115014	61.66372881	150				<float name="z">150</float>
10	417	2385	771.4427119	61.66372881	250	762.115014	61.66372881	150			</SerializableLocation>
1	418	2384	779.4294915	61.66305085	250	770.1017936	61.66305085	150			<SerializableLocation name="B418">
2	418	2384	779.4294915	61.66305085	250	770.1017936	61.66305085	150				<float name="x">779.429491525424</float>
3	418	2384	779.4294915	61.66305085	250	770.1017936	61.66305085	150				<float name="y">61.6630508474576</float>
4	418	2384	779.4294915	61.66305085	250	770.1017936	61.66305085	150				<float name="z">250</float>
5	418	2384	779.4294915	61.66305085	250	770.1017936	61.66305085	150			</SerializableLocation>
6	418	2384	779.4294915	61.66305085	250	770.1017936	61.66305085	150			<SerializableLocation name="F2384">
7	418	2384	779.4294915	61.66305085	250	770.1017936	61.66305085	150				<float name="x">770.101793625424</float>
8	418	2384	779.4294915	61.66305085	250	770.1017936	61.66305085	150				<float name="y">61.6630508474576</float>
9	418	2384	779.4294915	61.66305085	250	770.1017936	61.66305085	150				<float name="z">150</float>
10	418	2384	779.4294915	61.66305085	250	770.1017936	61.66305085	150			</SerializableLocation>
1	419	2383	787.4162712	61.66237288	250	778.0885733	61.66237288	150			<SerializableLocation name="B419">
2	419	2383	787.4162712	61.66237288	250	778.0885733	61.66237288	150				<float name="x">787.416271186441</float>
3	419	2383	787.4162712	61.66237288	250	778.0885733	61.66237288	150				<float name="y">61.6623728813559</float>
4	419	2383	787.4162712	61.66237288	250	778.0885733	61.66237288	150				<float name="z">250</float>
5	419	2383	787.4162712	61.66237288	250	778.0885733	61.66237288	150			</SerializableLocation>
6	419	2383	787.4162712	61.66237288	250	778.0885733	61.66237288	150			<SerializableLocation name="F2383">
7	419	2383	787.4162712	61.66237288	250	778.0885733	61.66237288	150				<float name="x">778.088573286441</float>
8	419	2383	787.4162712	61.66237288	250	778.0885733	61.66237288	150				<float name="y">61.6623728813559</float>
9	419	2383	787.4162712	61.66237288	250	778.0885733	61.66237288	150				<float name="z">150</float>
10	419	2383	787.4162712	61.66237288	250	778.0885733	61.66237288	150			</SerializableLocation>
1	420	2382	795.4030508	61.66169492	250	786.0753529	61.66169492	150			<SerializableLocation name="B420">
2	420	2382	795.4030508	61.66169492	250	786.0753529	61.66169492	150				<float name="x">795.403050847458</float>
3	420	2382	795.4030508	61.66169492	250	786.0753529	61.66169492	150				<float name="y">61.6616949152542</float>
4	420	2382	795.4030508	61.66169492	250	786.0753529	61.66169492	150				<float name="z">250</float>
5	420	2382	795.4030508	61.66169492	250	786.0753529	61.66169492	150			</SerializableLocation>
6	420	2382	795.4030508	61.66169492	250	786.0753529	61.66169492	150			<SerializableLocation name="F2382">
7	420	2382	795.4030508	61.66169492	250	786.0753529	61.66169492	150				<float name="x">786.075352947458</float>
8	420	2382	795.4030508	61.66169492	250	786.0753529	61.66169492	150				<float name="y">61.6616949152542</float>
9	420	2382	795.4030508	61.66169492	250	786.0753529	61.66169492	150				<float name="z">150</float>
10	420	2382	795.4030508	61.66169492	250	786.0753529	61.66169492	150			</SerializableLocation>
1	421	2381	803.3898305	61.66101695	250	794.0621326	61.66101695	150			<SerializableLocation name="B421">
2	421	2381	803.3898305	61.66101695	250	794.0621326	61.66101695	150				<float name="x">803.389830508475</float>
3	421	2381	803.3898305	61.66101695	250	794.0621326	61.66101695	150				<float name="y">61.6610169491525</float>
4	421	2381	803.3898305	61.66101695	250	794.0621326	61.66101695	150				<float name="z">250</float>
5	421	2381	803.3898305	61.66101695	250	794.0621326	61.66101695	150			</SerializableLocation>
6	421	2381	803.3898305	61.66101695	250	794.0621326	61.66101695	150			<SerializableLocation name="F2381">
7	421	2381	803.3898305	61.66101695	250	794.0621326	61.66101695	150				<float name="x">794.062132608475</float>
8	421	2381	803.3898305	61.66101695	250	794.0621326	61.66101695	150				<float name="y">61.6610169491525</float>
9	421	2381	803.3898305	61.66101695	250	794.0621326	61.66101695	150				<float name="z">150</float>
10	421	2381	803.3898305	61.66101695	250	794.0621326	61.66101695	150			</SerializableLocation>
1	422	2380	811.3766102	61.66033898	250	802.0489123	61.66033898	150			<SerializableLocation name="B422">
2	422	2380	811.3766102	61.66033898	250	802.0489123	61.66033898	150				<float name="x">811.376610169492</float>
3	422	2380	811.3766102	61.66033898	250	802.0489123	61.66033898	150				<float name="y">61.6603389830508</float>
4	422	2380	811.3766102	61.66033898	250	802.0489123	61.66033898	150				<float name="z">250</float>
5	422	2380	811.3766102	61.66033898	250	802.0489123	61.66033898	150			</SerializableLocation>
6	422	2380	811.3766102	61.66033898	250	802.0489123	61.66033898	150			<SerializableLocation name="F2380">
7	422	2380	811.3766102	61.66033898	250	802.0489123	61.66033898	150				<float name="x">802.048912269492</float>
8	422	2380	811.3766102	61.66033898	250	802.0489123	61.66033898	150				<float name="y">61.6603389830508</float>
9	422	2380	811.3766102	61.66033898	250	802.0489123	61.66033898	150				<float name="z">150</float>
10	422	2380	811.3766102	61.66033898	250	802.0489123	61.66033898	150			</SerializableLocation>
1	423	2379	819.3633898	61.65966102	250	810.0356919	61.65966102	150			<SerializableLocation name="B423">
2	423	2379	819.3633898	61.65966102	250	810.0356919	61.65966102	150				<float name="x">819.363389830509</float>
3	423	2379	819.3633898	61.65966102	250	810.0356919	61.65966102	150				<float name="y">61.6596610169491</float>
4	423	2379	819.3633898	61.65966102	250	810.0356919	61.65966102	150				<float name="z">250</float>
5	423	2379	819.3633898	61.65966102	250	810.0356919	61.65966102	150			</SerializableLocation>
6	423	2379	819.3633898	61.65966102	250	810.0356919	61.65966102	150			<SerializableLocation name="F2379">
7	423	2379	819.3633898	61.65966102	250	810.0356919	61.65966102	150				<float name="x">810.035691930509</float>
8	423	2379	819.3633898	61.65966102	250	810.0356919	61.65966102	150				<float name="y">61.6596610169491</float>
9	423	2379	819.3633898	61.65966102	250	810.0356919	61.65966102	150				<float name="z">150</float>
10	423	2379	819.3633898	61.65966102	250	810.0356919	61.65966102	150			</SerializableLocation>
1	424	2378	827.3501695	61.65898305	250	818.0224716	61.65898305	150			<SerializableLocation name="B424">
2	424	2378	827.3501695	61.65898305	250	818.0224716	61.65898305	150				<float name="x">827.350169491526</float>
3	424	2378	827.3501695	61.65898305	250	818.0224716	61.65898305	150				<float name="y">61.6589830508474</float>
4	424	2378	827.3501695	61.65898305	250	818.0224716	61.65898305	150				<float name="z">250</float>
5	424	2378	827.3501695	61.65898305	250	818.0224716	61.65898305	150			</SerializableLocation>
6	424	2378	827.3501695	61.65898305	250	818.0224716	61.65898305	150			<SerializableLocation name="F2378">
7	424	2378	827.3501695	61.65898305	250	818.0224716	61.65898305	150				<float name="x">818.022471591526</float>
8	424	2378	827.3501695	61.65898305	250	818.0224716	61.65898305	150				<float name="y">61.6589830508474</float>
9	424	2378	827.3501695	61.65898305	250	818.0224716	61.65898305	150				<float name="z">150</float>
10	424	2378	827.3501695	61.65898305	250	818.0224716	61.65898305	150			</SerializableLocation>
1	425	2377	835.3369492	61.65830508	250	826.0092513	61.65830508	150			<SerializableLocation name="B425">
2	425	2377	835.3369492	61.65830508	250	826.0092513	61.65830508	150				<float name="x">835.336949152543</float>
3	425	2377	835.3369492	61.65830508	250	826.0092513	61.65830508	150				<float name="y">61.6583050847458</float>
4	425	2377	835.3369492	61.65830508	250	826.0092513	61.65830508	150				<float name="z">250</float>
5	425	2377	835.3369492	61.65830508	250	826.0092513	61.65830508	150			</SerializableLocation>
6	425	2377	835.3369492	61.65830508	250	826.0092513	61.65830508	150			<SerializableLocation name="F2377">
7	425	2377	835.3369492	61.65830508	250	826.0092513	61.65830508	150				<float name="x">826.009251252543</float>
8	425	2377	835.3369492	61.65830508	250	826.0092513	61.65830508	150				<float name="y">61.6583050847458</float>
9	425	2377	835.3369492	61.65830508	250	826.0092513	61.65830508	150				<float name="z">150</float>
10	425	2377	835.3369492	61.65830508	250	826.0092513	61.65830508	150			</SerializableLocation>
1	426	2376	843.3237288	61.65762712	250	833.9960309	61.65762712	150			<SerializableLocation name="B426">
2	426	2376	843.3237288	61.65762712	250	833.9960309	61.65762712	150				<float name="x">843.323728813559</float>
3	426	2376	843.3237288	61.65762712	250	833.9960309	61.65762712	150				<float name="y">61.6576271186441</float>
4	426	2376	843.3237288	61.65762712	250	833.9960309	61.65762712	150				<float name="z">250</float>
5	426	2376	843.3237288	61.65762712	250	833.9960309	61.65762712	150			</SerializableLocation>
6	426	2376	843.3237288	61.65762712	250	833.9960309	61.65762712	150			<SerializableLocation name="F2376">
7	426	2376	843.3237288	61.65762712	250	833.9960309	61.65762712	150				<float name="x">833.996030913559</float>
8	426	2376	843.3237288	61.65762712	250	833.9960309	61.65762712	150				<float name="y">61.6576271186441</float>
9	426	2376	843.3237288	61.65762712	250	833.9960309	61.65762712	150				<float name="z">150</float>
10	426	2376	843.3237288	61.65762712	250	833.9960309	61.65762712	150			</SerializableLocation>
1	427	2375	851.3105085	61.65694915	250	841.9828106	61.65694915	150			<SerializableLocation name="B427">
2	427	2375	851.3105085	61.65694915	250	841.9828106	61.65694915	150				<float name="x">851.310508474576</float>
3	427	2375	851.3105085	61.65694915	250	841.9828106	61.65694915	150				<float name="y">61.6569491525424</float>
4	427	2375	851.3105085	61.65694915	250	841.9828106	61.65694915	150				<float name="z">250</float>
5	427	2375	851.3105085	61.65694915	250	841.9828106	61.65694915	150			</SerializableLocation>
6	427	2375	851.3105085	61.65694915	250	841.9828106	61.65694915	150			<SerializableLocation name="F2375">
7	427	2375	851.3105085	61.65694915	250	841.9828106	61.65694915	150				<float name="x">841.982810574576</float>
8	427	2375	851.3105085	61.65694915	250	841.9828106	61.65694915	150				<float name="y">61.6569491525424</float>
9	427	2375	851.3105085	61.65694915	250	841.9828106	61.65694915	150				<float name="z">150</float>
10	427	2375	851.3105085	61.65694915	250	841.9828106	61.65694915	150			</SerializableLocation>
1	428	2374	859.2972881	61.65627119	250	849.9695902	61.65627119	150			<SerializableLocation name="B428">
2	428	2374	859.2972881	61.65627119	250	849.9695902	61.65627119	150				<float name="x">859.297288135593</float>
3	428	2374	859.2972881	61.65627119	250	849.9695902	61.65627119	150				<float name="y">61.6562711864407</float>
4	428	2374	859.2972881	61.65627119	250	849.9695902	61.65627119	150				<float name="z">250</float>
5	428	2374	859.2972881	61.65627119	250	849.9695902	61.65627119	150			</SerializableLocation>
6	428	2374	859.2972881	61.65627119	250	849.9695902	61.65627119	150			<SerializableLocation name="F2374">
7	428	2374	859.2972881	61.65627119	250	849.9695902	61.65627119	150				<float name="x">849.969590235593</float>
8	428	2374	859.2972881	61.65627119	250	849.9695902	61.65627119	150				<float name="y">61.6562711864407</float>
9	428	2374	859.2972881	61.65627119	250	849.9695902	61.65627119	150				<float name="z">150</float>
10	428	2374	859.2972881	61.65627119	250	849.9695902	61.65627119	150			</SerializableLocation>
1	429	2373	867.2840678	61.65559322	250	857.9563699	61.65559322	150			<SerializableLocation name="B429">
2	429	2373	867.2840678	61.65559322	250	857.9563699	61.65559322	150				<float name="x">867.28406779661</float>
3	429	2373	867.2840678	61.65559322	250	857.9563699	61.65559322	150				<float name="y">61.655593220339</float>
4	429	2373	867.2840678	61.65559322	250	857.9563699	61.65559322	150				<float name="z">250</float>
5	429	2373	867.2840678	61.65559322	250	857.9563699	61.65559322	150			</SerializableLocation>
6	429	2373	867.2840678	61.65559322	250	857.9563699	61.65559322	150			<SerializableLocation name="F2373">
7	429	2373	867.2840678	61.65559322	250	857.9563699	61.65559322	150				<float name="x">857.95636989661</float>
8	429	2373	867.2840678	61.65559322	250	857.9563699	61.65559322	150				<float name="y">61.655593220339</float>
9	429	2373	867.2840678	61.65559322	250	857.9563699	61.65559322	150				<float name="z">150</float>
10	429	2373	867.2840678	61.65559322	250	857.9563699	61.65559322	150			</SerializableLocation>
1	430	2372	875.2708475	61.65491525	250	865.9431496	61.65491525	150			<SerializableLocation name="B430">
2	430	2372	875.2708475	61.65491525	250	865.9431496	61.65491525	150				<float name="x">875.270847457627</float>
3	430	2372	875.2708475	61.65491525	250	865.9431496	61.65491525	150				<float name="y">61.6549152542373</float>
4	430	2372	875.2708475	61.65491525	250	865.9431496	61.65491525	150				<float name="z">250</float>
5	430	2372	875.2708475	61.65491525	250	865.9431496	61.65491525	150			</SerializableLocation>
6	430	2372	875.2708475	61.65491525	250	865.9431496	61.65491525	150			<SerializableLocation name="F2372">
7	430	2372	875.2708475	61.65491525	250	865.9431496	61.65491525	150				<float name="x">865.943149557627</float>
8	430	2372	875.2708475	61.65491525	250	865.9431496	61.65491525	150				<float name="y">61.6549152542373</float>
9	430	2372	875.2708475	61.65491525	250	865.9431496	61.65491525	150				<float name="z">150</float>
10	430	2372	875.2708475	61.65491525	250	865.9431496	61.65491525	150			</SerializableLocation>
1	431	2371	883.2576271	61.65423729	250	873.9299292	61.65423729	150			<SerializableLocation name="B431">
2	431	2371	883.2576271	61.65423729	250	873.9299292	61.65423729	150				<float name="x">883.257627118644</float>
3	431	2371	883.2576271	61.65423729	250	873.9299292	61.65423729	150				<float name="y">61.6542372881356</float>
4	431	2371	883.2576271	61.65423729	250	873.9299292	61.65423729	150				<float name="z">250</float>
5	431	2371	883.2576271	61.65423729	250	873.9299292	61.65423729	150			</SerializableLocation>
6	431	2371	883.2576271	61.65423729	250	873.9299292	61.65423729	150			<SerializableLocation name="F2371">
7	431	2371	883.2576271	61.65423729	250	873.9299292	61.65423729	150				<float name="x">873.929929218644</float>
8	431	2371	883.2576271	61.65423729	250	873.9299292	61.65423729	150				<float name="y">61.6542372881356</float>
9	431	2371	883.2576271	61.65423729	250	873.9299292	61.65423729	150				<float name="z">150</float>
10	431	2371	883.2576271	61.65423729	250	873.9299292	61.65423729	150			</SerializableLocation>
1	432	2370	891.2444068	61.65355932	250	881.9167089	61.65355932	150			<SerializableLocation name="B432">
2	432	2370	891.2444068	61.65355932	250	881.9167089	61.65355932	150				<float name="x">891.244406779661</float>
3	432	2370	891.2444068	61.65355932	250	881.9167089	61.65355932	150				<float name="y">61.6535593220339</float>
4	432	2370	891.2444068	61.65355932	250	881.9167089	61.65355932	150				<float name="z">250</float>
5	432	2370	891.2444068	61.65355932	250	881.9167089	61.65355932	150			</SerializableLocation>
6	432	2370	891.2444068	61.65355932	250	881.9167089	61.65355932	150			<SerializableLocation name="F2370">
7	432	2370	891.2444068	61.65355932	250	881.9167089	61.65355932	150				<float name="x">881.916708879661</float>
8	432	2370	891.2444068	61.65355932	250	881.9167089	61.65355932	150				<float name="y">61.6535593220339</float>
9	432	2370	891.2444068	61.65355932	250	881.9167089	61.65355932	150				<float name="z">150</float>
10	432	2370	891.2444068	61.65355932	250	881.9167089	61.65355932	150			</SerializableLocation>
1	433	2369	899.2311864	61.65288136	250	889.9034885	61.65288136	150			<SerializableLocation name="B433">
2	433	2369	899.2311864	61.65288136	250	889.9034885	61.65288136	150				<float name="x">899.231186440678</float>
3	433	2369	899.2311864	61.65288136	250	889.9034885	61.65288136	150				<float name="y">61.6528813559322</float>
4	433	2369	899.2311864	61.65288136	250	889.9034885	61.65288136	150				<float name="z">250</float>
5	433	2369	899.2311864	61.65288136	250	889.9034885	61.65288136	150			</SerializableLocation>
6	433	2369	899.2311864	61.65288136	250	889.9034885	61.65288136	150			<SerializableLocation name="F2369">
7	433	2369	899.2311864	61.65288136	250	889.9034885	61.65288136	150				<float name="x">889.903488540678</float>
8	433	2369	899.2311864	61.65288136	250	889.9034885	61.65288136	150				<float name="y">61.6528813559322</float>
9	433	2369	899.2311864	61.65288136	250	889.9034885	61.65288136	150				<float name="z">150</float>
10	433	2369	899.2311864	61.65288136	250	889.9034885	61.65288136	150			</SerializableLocation>
1	434	2368	907.2179661	61.65220339	250	897.8902682	61.65220339	150			<SerializableLocation name="B434">
2	434	2368	907.2179661	61.65220339	250	897.8902682	61.65220339	150				<float name="x">907.217966101695</float>
3	434	2368	907.2179661	61.65220339	250	897.8902682	61.65220339	150				<float name="y">61.6522033898305</float>
4	434	2368	907.2179661	61.65220339	250	897.8902682	61.65220339	150				<float name="z">250</float>
5	434	2368	907.2179661	61.65220339	250	897.8902682	61.65220339	150			</SerializableLocation>
6	434	2368	907.2179661	61.65220339	250	897.8902682	61.65220339	150			<SerializableLocation name="F2368">
7	434	2368	907.2179661	61.65220339	250	897.8902682	61.65220339	150				<float name="x">897.890268201695</float>
8	434	2368	907.2179661	61.65220339	250	897.8902682	61.65220339	150				<float name="y">61.6522033898305</float>
9	434	2368	907.2179661	61.65220339	250	897.8902682	61.65220339	150				<float name="z">150</float>
10	434	2368	907.2179661	61.65220339	250	897.8902682	61.65220339	150			</SerializableLocation>
1	435	2367	915.2047458	61.65152542	250	905.8770479	61.65152542	150			<SerializableLocation name="B435">
2	435	2367	915.2047458	61.65152542	250	905.8770479	61.65152542	150				<float name="x">915.204745762712</float>
3	435	2367	915.2047458	61.65152542	250	905.8770479	61.65152542	150				<float name="y">61.6515254237288</float>
4	435	2367	915.2047458	61.65152542	250	905.8770479	61.65152542	150				<float name="z">250</float>
5	435	2367	915.2047458	61.65152542	250	905.8770479	61.65152542	150			</SerializableLocation>
6	435	2367	915.2047458	61.65152542	250	905.8770479	61.65152542	150			<SerializableLocation name="F2367">
7	435	2367	915.2047458	61.65152542	250	905.8770479	61.65152542	150				<float name="x">905.877047862712</float>
8	435	2367	915.2047458	61.65152542	250	905.8770479	61.65152542	150				<float name="y">61.6515254237288</float>
9	435	2367	915.2047458	61.65152542	250	905.8770479	61.65152542	150				<float name="z">150</float>
10	435	2367	915.2047458	61.65152542	250	905.8770479	61.65152542	150			</SerializableLocation>
1	436	2366	923.1915254	61.65084746	250	913.8638275	61.65084746	150			<SerializableLocation name="B436">
2	436	2366	923.1915254	61.65084746	250	913.8638275	61.65084746	150				<float name="x">923.191525423729</float>
3	436	2366	923.1915254	61.65084746	250	913.8638275	61.65084746	150				<float name="y">61.6508474576271</float>
4	436	2366	923.1915254	61.65084746	250	913.8638275	61.65084746	150				<float name="z">250</float>
5	436	2366	923.1915254	61.65084746	250	913.8638275	61.65084746	150			</SerializableLocation>
6	436	2366	923.1915254	61.65084746	250	913.8638275	61.65084746	150			<SerializableLocation name="F2366">
7	436	2366	923.1915254	61.65084746	250	913.8638275	61.65084746	150				<float name="x">913.863827523729</float>
8	436	2366	923.1915254	61.65084746	250	913.8638275	61.65084746	150				<float name="y">61.6508474576271</float>
9	436	2366	923.1915254	61.65084746	250	913.8638275	61.65084746	150				<float name="z">150</float>
10	436	2366	923.1915254	61.65084746	250	913.8638275	61.65084746	150			</SerializableLocation>
1	437	2365	931.1783051	61.65016949	250	921.8506072	61.65016949	150			<SerializableLocation name="B437">
2	437	2365	931.1783051	61.65016949	250	921.8506072	61.65016949	150				<float name="x">931.178305084746</float>
3	437	2365	931.1783051	61.65016949	250	921.8506072	61.65016949	150				<float name="y">61.6501694915254</float>
4	437	2365	931.1783051	61.65016949	250	921.8506072	61.65016949	150				<float name="z">250</float>
5	437	2365	931.1783051	61.65016949	250	921.8506072	61.65016949	150			</SerializableLocation>
6	437	2365	931.1783051	61.65016949	250	921.8506072	61.65016949	150			<SerializableLocation name="F2365">
7	437	2365	931.1783051	61.65016949	250	921.8506072	61.65016949	150				<float name="x">921.850607184746</float>
8	437	2365	931.1783051	61.65016949	250	921.8506072	61.65016949	150				<float name="y">61.6501694915254</float>
9	437	2365	931.1783051	61.65016949	250	921.8506072	61.65016949	150				<float name="z">150</float>
10	437	2365	931.1783051	61.65016949	250	921.8506072	61.65016949	150			</SerializableLocation>
1	438	2364	939.1650847	61.64949153	250	929.8373868	61.64949153	150			<SerializableLocation name="B438">
2	438	2364	939.1650847	61.64949153	250	929.8373868	61.64949153	150				<float name="x">939.165084745763</float>
3	438	2364	939.1650847	61.64949153	250	929.8373868	61.64949153	150				<float name="y">61.6494915254237</float>
4	438	2364	939.1650847	61.64949153	250	929.8373868	61.64949153	150				<float name="z">250</float>
5	438	2364	939.1650847	61.64949153	250	929.8373868	61.64949153	150			</SerializableLocation>
6	438	2364	939.1650847	61.64949153	250	929.8373868	61.64949153	150			<SerializableLocation name="F2364">
7	438	2364	939.1650847	61.64949153	250	929.8373868	61.64949153	150				<float name="x">929.837386845763</float>
8	438	2364	939.1650847	61.64949153	250	929.8373868	61.64949153	150				<float name="y">61.6494915254237</float>
9	438	2364	939.1650847	61.64949153	250	929.8373868	61.64949153	150				<float name="z">150</float>
10	438	2364	939.1650847	61.64949153	250	929.8373868	61.64949153	150			</SerializableLocation>
1	439	2363	947.1518644	61.64881356	250	937.8241665	61.64881356	150			<SerializableLocation name="B439">
2	439	2363	947.1518644	61.64881356	250	937.8241665	61.64881356	150				<float name="x">947.15186440678</float>
3	439	2363	947.1518644	61.64881356	250	937.8241665	61.64881356	150				<float name="y">61.648813559322</float>
4	439	2363	947.1518644	61.64881356	250	937.8241665	61.64881356	150				<float name="z">250</float>
5	439	2363	947.1518644	61.64881356	250	937.8241665	61.64881356	150			</SerializableLocation>
6	439	2363	947.1518644	61.64881356	250	937.8241665	61.64881356	150			<SerializableLocation name="F2363">
7	439	2363	947.1518644	61.64881356	250	937.8241665	61.64881356	150				<float name="x">937.82416650678</float>
8	439	2363	947.1518644	61.64881356	250	937.8241665	61.64881356	150				<float name="y">61.648813559322</float>
9	439	2363	947.1518644	61.64881356	250	937.8241665	61.64881356	150				<float name="z">150</float>
10	439	2363	947.1518644	61.64881356	250	937.8241665	61.64881356	150			</SerializableLocation>
1	440	2362	955.1386441	61.64813559	250	945.8109462	61.64813559	150			<SerializableLocation name="B440">
2	440	2362	955.1386441	61.64813559	250	945.8109462	61.64813559	150				<float name="x">955.138644067797</float>
3	440	2362	955.1386441	61.64813559	250	945.8109462	61.64813559	150				<float name="y">61.6481355932203</float>
4	440	2362	955.1386441	61.64813559	250	945.8109462	61.64813559	150				<float name="z">250</float>
5	440	2362	955.1386441	61.64813559	250	945.8109462	61.64813559	150			</SerializableLocation>
6	440	2362	955.1386441	61.64813559	250	945.8109462	61.64813559	150			<SerializableLocation name="F2362">
7	440	2362	955.1386441	61.64813559	250	945.8109462	61.64813559	150				<float name="x">945.810946167797</float>
8	440	2362	955.1386441	61.64813559	250	945.8109462	61.64813559	150				<float name="y">61.6481355932203</float>
9	440	2362	955.1386441	61.64813559	250	945.8109462	61.64813559	150				<float name="z">150</float>
10	440	2362	955.1386441	61.64813559	250	945.8109462	61.64813559	150			</SerializableLocation>
1	441	2361	963.1254237	61.64745763	250	953.7977258	61.64745763	150			<SerializableLocation name="B441">
2	441	2361	963.1254237	61.64745763	250	953.7977258	61.64745763	150				<float name="x">963.125423728814</float>
3	441	2361	963.1254237	61.64745763	250	953.7977258	61.64745763	150				<float name="y">61.6474576271186</float>
4	441	2361	963.1254237	61.64745763	250	953.7977258	61.64745763	150				<float name="z">250</float>
5	441	2361	963.1254237	61.64745763	250	953.7977258	61.64745763	150			</SerializableLocation>
6	441	2361	963.1254237	61.64745763	250	953.7977258	61.64745763	150			<SerializableLocation name="F2361">
7	441	2361	963.1254237	61.64745763	250	953.7977258	61.64745763	150				<float name="x">953.797725828814</float>
8	441	2361	963.1254237	61.64745763	250	953.7977258	61.64745763	150				<float name="y">61.6474576271186</float>
9	441	2361	963.1254237	61.64745763	250	953.7977258	61.64745763	150				<float name="z">150</float>
10	441	2361	963.1254237	61.64745763	250	953.7977258	61.64745763	150			</SerializableLocation>
1	442	2360	971.1122034	61.64677966	250	961.7845055	61.64677966	150			<SerializableLocation name="B442">
2	442	2360	971.1122034	61.64677966	250	961.7845055	61.64677966	150				<float name="x">971.112203389831</float>
3	442	2360	971.1122034	61.64677966	250	961.7845055	61.64677966	150				<float name="y">61.6467796610169</float>
4	442	2360	971.1122034	61.64677966	250	961.7845055	61.64677966	150				<float name="z">250</float>
5	442	2360	971.1122034	61.64677966	250	961.7845055	61.64677966	150			</SerializableLocation>
6	442	2360	971.1122034	61.64677966	250	961.7845055	61.64677966	150			<SerializableLocation name="F2360">
7	442	2360	971.1122034	61.64677966	250	961.7845055	61.64677966	150				<float name="x">961.784505489831</float>
8	442	2360	971.1122034	61.64677966	250	961.7845055	61.64677966	150				<float name="y">61.6467796610169</float>
9	442	2360	971.1122034	61.64677966	250	961.7845055	61.64677966	150				<float name="z">150</float>
10	442	2360	971.1122034	61.64677966	250	961.7845055	61.64677966	150			</SerializableLocation>
1	443	2359	979.0989831	61.64610169	250	969.7712852	61.64610169	150			<SerializableLocation name="B443">
2	443	2359	979.0989831	61.64610169	250	969.7712852	61.64610169	150				<float name="x">979.098983050848</float>
3	443	2359	979.0989831	61.64610169	250	969.7712852	61.64610169	150				<float name="y">61.6461016949152</float>
4	443	2359	979.0989831	61.64610169	250	969.7712852	61.64610169	150				<float name="z">250</float>
5	443	2359	979.0989831	61.64610169	250	969.7712852	61.64610169	150			</SerializableLocation>
6	443	2359	979.0989831	61.64610169	250	969.7712852	61.64610169	150			<SerializableLocation name="F2359">
7	443	2359	979.0989831	61.64610169	250	969.7712852	61.64610169	150				<float name="x">969.771285150848</float>
8	443	2359	979.0989831	61.64610169	250	969.7712852	61.64610169	150				<float name="y">61.6461016949152</float>
9	443	2359	979.0989831	61.64610169	250	969.7712852	61.64610169	150				<float name="z">150</float>
10	443	2359	979.0989831	61.64610169	250	969.7712852	61.64610169	150			</SerializableLocation>
1	444	2358	987.0857627	61.64542373	250	977.7580648	61.64542373	150			<SerializableLocation name="B444">
2	444	2358	987.0857627	61.64542373	250	977.7580648	61.64542373	150				<float name="x">987.085762711865</float>
3	444	2358	987.0857627	61.64542373	250	977.7580648	61.64542373	150				<float name="y">61.6454237288135</float>
4	444	2358	987.0857627	61.64542373	250	977.7580648	61.64542373	150				<float name="z">250</float>
5	444	2358	987.0857627	61.64542373	250	977.7580648	61.64542373	150			</SerializableLocation>
6	444	2358	987.0857627	61.64542373	250	977.7580648	61.64542373	150			<SerializableLocation name="F2358">
7	444	2358	987.0857627	61.64542373	250	977.7580648	61.64542373	150				<float name="x">977.758064811865</float>
8	444	2358	987.0857627	61.64542373	250	977.7580648	61.64542373	150				<float name="y">61.6454237288135</float>
9	444	2358	987.0857627	61.64542373	250	977.7580648	61.64542373	150				<float name="z">150</float>
10	444	2358	987.0857627	61.64542373	250	977.7580648	61.64542373	150			</SerializableLocation>
1	445	2357	995.0725424	61.64474576	250	985.7448445	61.64474576	150			<SerializableLocation name="B445">
2	445	2357	995.0725424	61.64474576	250	985.7448445	61.64474576	150				<float name="x">995.072542372882</float>
3	445	2357	995.0725424	61.64474576	250	985.7448445	61.64474576	150				<float name="y">61.6447457627119</float>
4	445	2357	995.0725424	61.64474576	250	985.7448445	61.64474576	150				<float name="z">250</float>
5	445	2357	995.0725424	61.64474576	250	985.7448445	61.64474576	150			</SerializableLocation>
6	445	2357	995.0725424	61.64474576	250	985.7448445	61.64474576	150			<SerializableLocation name="F2357">
7	445	2357	995.0725424	61.64474576	250	985.7448445	61.64474576	150				<float name="x">985.744844472882</float>
8	445	2357	995.0725424	61.64474576	250	985.7448445	61.64474576	150				<float name="y">61.6447457627119</float>
9	445	2357	995.0725424	61.64474576	250	985.7448445	61.64474576	150				<float name="z">150</float>
10	445	2357	995.0725424	61.64474576	250	985.7448445	61.64474576	150			</SerializableLocation>
1	446	2356	1003.059322	61.6440678	250	993.7316241	61.6440678	150			<SerializableLocation name="B446">
2	446	2356	1003.059322	61.6440678	250	993.7316241	61.6440678	150				<float name="x">1003.0593220339</float>
3	446	2356	1003.059322	61.6440678	250	993.7316241	61.6440678	150				<float name="y">61.6440677966102</float>
4	446	2356	1003.059322	61.6440678	250	993.7316241	61.6440678	150				<float name="z">250</float>
5	446	2356	1003.059322	61.6440678	250	993.7316241	61.6440678	150			</SerializableLocation>
6	446	2356	1003.059322	61.6440678	250	993.7316241	61.6440678	150			<SerializableLocation name="F2356">
7	446	2356	1003.059322	61.6440678	250	993.7316241	61.6440678	150				<float name="x">993.731624133899</float>
8	446	2356	1003.059322	61.6440678	250	993.7316241	61.6440678	150				<float name="y">61.6440677966102</float>
9	446	2356	1003.059322	61.6440678	250	993.7316241	61.6440678	150				<float name="z">150</float>
10	446	2356	1003.059322	61.6440678	250	993.7316241	61.6440678	150			</SerializableLocation>
1	447	2355	1011.046102	61.64338983	250	1001.718404	61.64338983	150			<SerializableLocation name="B447">
2	447	2355	1011.046102	61.64338983	250	1001.718404	61.64338983	150				<float name="x">1011.04610169492</float>
3	447	2355	1011.046102	61.64338983	250	1001.718404	61.64338983	150				<float name="y">61.6433898305085</float>
4	447	2355	1011.046102	61.64338983	250	1001.718404	61.64338983	150				<float name="z">250</float>
5	447	2355	1011.046102	61.64338983	250	1001.718404	61.64338983	150			</SerializableLocation>
6	447	2355	1011.046102	61.64338983	250	1001.718404	61.64338983	150			<SerializableLocation name="F2355">
7	447	2355	1011.046102	61.64338983	250	1001.718404	61.64338983	150				<float name="x">1001.71840379492</float>
8	447	2355	1011.046102	61.64338983	250	1001.718404	61.64338983	150				<float name="y">61.6433898305085</float>
9	447	2355	1011.046102	61.64338983	250	1001.718404	61.64338983	150				<float name="z">150</float>
10	447	2355	1011.046102	61.64338983	250	1001.718404	61.64338983	150			</SerializableLocation>
1	448	2354	1019.032881	61.64271186	250	1009.705183	61.64271186	150			<SerializableLocation name="B448">
2	448	2354	1019.032881	61.64271186	250	1009.705183	61.64271186	150				<float name="x">1019.03288135593</float>
3	448	2354	1019.032881	61.64271186	250	1009.705183	61.64271186	150				<float name="y">61.6427118644068</float>
4	448	2354	1019.032881	61.64271186	250	1009.705183	61.64271186	150				<float name="z">250</float>
5	448	2354	1019.032881	61.64271186	250	1009.705183	61.64271186	150			</SerializableLocation>
6	448	2354	1019.032881	61.64271186	250	1009.705183	61.64271186	150			<SerializableLocation name="F2354">
7	448	2354	1019.032881	61.64271186	250	1009.705183	61.64271186	150				<float name="x">1009.70518345593</float>
8	448	2354	1019.032881	61.64271186	250	1009.705183	61.64271186	150				<float name="y">61.6427118644068</float>
9	448	2354	1019.032881	61.64271186	250	1009.705183	61.64271186	150				<float name="z">150</float>
10	448	2354	1019.032881	61.64271186	250	1009.705183	61.64271186	150			</SerializableLocation>
1	449	2353	1027.019661	61.6420339	250	1017.691963	61.6420339	150			<SerializableLocation name="B449">
2	449	2353	1027.019661	61.6420339	250	1017.691963	61.6420339	150				<float name="x">1027.01966101695</float>
3	449	2353	1027.019661	61.6420339	250	1017.691963	61.6420339	150				<float name="y">61.6420338983051</float>
4	449	2353	1027.019661	61.6420339	250	1017.691963	61.6420339	150				<float name="z">250</float>
5	449	2353	1027.019661	61.6420339	250	1017.691963	61.6420339	150			</SerializableLocation>
6	449	2353	1027.019661	61.6420339	250	1017.691963	61.6420339	150			<SerializableLocation name="F2353">
7	449	2353	1027.019661	61.6420339	250	1017.691963	61.6420339	150				<float name="x">1017.69196311695</float>
8	449	2353	1027.019661	61.6420339	250	1017.691963	61.6420339	150				<float name="y">61.6420338983051</float>
9	449	2353	1027.019661	61.6420339	250	1017.691963	61.6420339	150				<float name="z">150</float>
10	449	2353	1027.019661	61.6420339	250	1017.691963	61.6420339	150			</SerializableLocation>
1	450	2352	1035.006441	61.64135593	250	1025.678743	61.64135593	150			<SerializableLocation name="B450">
2	450	2352	1035.006441	61.64135593	250	1025.678743	61.64135593	150				<float name="x">1035.00644067797</float>
3	450	2352	1035.006441	61.64135593	250	1025.678743	61.64135593	150				<float name="y">61.6413559322034</float>
4	450	2352	1035.006441	61.64135593	250	1025.678743	61.64135593	150				<float name="z">250</float>
5	450	2352	1035.006441	61.64135593	250	1025.678743	61.64135593	150			</SerializableLocation>
6	450	2352	1035.006441	61.64135593	250	1025.678743	61.64135593	150			<SerializableLocation name="F2352">
7	450	2352	1035.006441	61.64135593	250	1025.678743	61.64135593	150				<float name="x">1025.67874277797</float>
8	450	2352	1035.006441	61.64135593	250	1025.678743	61.64135593	150				<float name="y">61.6413559322034</float>
9	450	2352	1035.006441	61.64135593	250	1025.678743	61.64135593	150				<float name="z">150</float>
10	450	2352	1035.006441	61.64135593	250	1025.678743	61.64135593	150			</SerializableLocation>
1	451	2351	1042.99322	61.64067797	250	1033.665522	61.64067797	150			<SerializableLocation name="B451">
2	451	2351	1042.99322	61.64067797	250	1033.665522	61.64067797	150				<float name="x">1042.99322033898</float>
3	451	2351	1042.99322	61.64067797	250	1033.665522	61.64067797	150				<float name="y">61.6406779661017</float>
4	451	2351	1042.99322	61.64067797	250	1033.665522	61.64067797	150				<float name="z">250</float>
5	451	2351	1042.99322	61.64067797	250	1033.665522	61.64067797	150			</SerializableLocation>
6	451	2351	1042.99322	61.64067797	250	1033.665522	61.64067797	150			<SerializableLocation name="F2351">
7	451	2351	1042.99322	61.64067797	250	1033.665522	61.64067797	150				<float name="x">1033.66552243898</float>
8	451	2351	1042.99322	61.64067797	250	1033.665522	61.64067797	150				<float name="y">61.6406779661017</float>
9	451	2351	1042.99322	61.64067797	250	1033.665522	61.64067797	150				<float name="z">150</float>
10	451	2351	1042.99322	61.64067797	250	1033.665522	61.64067797	150			</SerializableLocation>
1	452	2350	1050.98	61.64	250	1041.652302	61.64	150			<SerializableLocation name="B452">
2	452	2350	1050.98	61.64	250	1041.652302	61.64	150				<float name="x">1050.98</float>
3	452	2350	1050.98	61.64	250	1041.652302	61.64	150				<float name="y">61.64</float>
4	452	2350	1050.98	61.64	250	1041.652302	61.64	150				<float name="z">250</float>
5	452	2350	1050.98	61.64	250	1041.652302	61.64	150			</SerializableLocation>
6	452	2350	1050.98	61.64	250	1041.652302	61.64	150			<SerializableLocation name="F2350">
7	452	2350	1050.98	61.64	250	1041.652302	61.64	150				<float name="x">1041.6523021</float>
8	452	2350	1050.98	61.64	250	1041.652302	61.64	150				<float name="y">61.64</float>
9	452	2350	1050.98	61.64	250	1041.652302	61.64	150				<float name="z">150</float>
10	452	2350	1050.98	61.64	250	1041.652302	61.64	150			</SerializableLocation>
1	453	2349	1058.96678	61.63932203	250	1049.639082	61.63932203	150			<SerializableLocation name="B453">
2	453	2349	1058.96678	61.63932203	250	1049.639082	61.63932203	150				<float name="x">1058.96677966102</float>
3	453	2349	1058.96678	61.63932203	250	1049.639082	61.63932203	150				<float name="y">61.6393220338983</float>
4	453	2349	1058.96678	61.63932203	250	1049.639082	61.63932203	150				<float name="z">250</float>
5	453	2349	1058.96678	61.63932203	250	1049.639082	61.63932203	150			</SerializableLocation>
6	453	2349	1058.96678	61.63932203	250	1049.639082	61.63932203	150			<SerializableLocation name="F2349">
7	453	2349	1058.96678	61.63932203	250	1049.639082	61.63932203	150				<float name="x">1049.63908176102</float>
8	453	2349	1058.96678	61.63932203	250	1049.639082	61.63932203	150				<float name="y">61.6393220338983</float>
9	453	2349	1058.96678	61.63932203	250	1049.639082	61.63932203	150				<float name="z">150</float>
10	453	2349	1058.96678	61.63932203	250	1049.639082	61.63932203	150			</SerializableLocation>
1	454	2348	1066.953559	61.63864407	250	1057.625861	61.63864407	150			<SerializableLocation name="B454">
2	454	2348	1066.953559	61.63864407	250	1057.625861	61.63864407	150				<float name="x">1066.95355932203</float>
3	454	2348	1066.953559	61.63864407	250	1057.625861	61.63864407	150				<float name="y">61.6386440677966</float>
4	454	2348	1066.953559	61.63864407	250	1057.625861	61.63864407	150				<float name="z">250</float>
5	454	2348	1066.953559	61.63864407	250	1057.625861	61.63864407	150			</SerializableLocation>
6	454	2348	1066.953559	61.63864407	250	1057.625861	61.63864407	150			<SerializableLocation name="F2348">
7	454	2348	1066.953559	61.63864407	250	1057.625861	61.63864407	150				<float name="x">1057.62586142203</float>
8	454	2348	1066.953559	61.63864407	250	1057.625861	61.63864407	150				<float name="y">61.6386440677966</float>
9	454	2348	1066.953559	61.63864407	250	1057.625861	61.63864407	150				<float name="z">150</float>
10	454	2348	1066.953559	61.63864407	250	1057.625861	61.63864407	150			</SerializableLocation>
1	455	2347	1074.940339	61.6379661	250	1065.612641	61.6379661	150			<SerializableLocation name="B455">
2	455	2347	1074.940339	61.6379661	250	1065.612641	61.6379661	150				<float name="x">1074.94033898305</float>
3	455	2347	1074.940339	61.6379661	250	1065.612641	61.6379661	150				<float name="y">61.6379661016949</float>
4	455	2347	1074.940339	61.6379661	250	1065.612641	61.6379661	150				<float name="z">250</float>
5	455	2347	1074.940339	61.6379661	250	1065.612641	61.6379661	150			</SerializableLocation>
6	455	2347	1074.940339	61.6379661	250	1065.612641	61.6379661	150			<SerializableLocation name="F2347">
7	455	2347	1074.940339	61.6379661	250	1065.612641	61.6379661	150				<float name="x">1065.61264108305</float>
8	455	2347	1074.940339	61.6379661	250	1065.612641	61.6379661	150				<float name="y">61.6379661016949</float>
9	455	2347	1074.940339	61.6379661	250	1065.612641	61.6379661	150				<float name="z">150</float>
10	455	2347	1074.940339	61.6379661	250	1065.612641	61.6379661	150			</SerializableLocation>
1	456	2346	1082.927119	61.63728814	250	1073.599421	61.63728814	150			<SerializableLocation name="B456">
2	456	2346	1082.927119	61.63728814	250	1073.599421	61.63728814	150				<float name="x">1082.92711864407</float>
3	456	2346	1082.927119	61.63728814	250	1073.599421	61.63728814	150				<float name="y">61.6372881355932</float>
4	456	2346	1082.927119	61.63728814	250	1073.599421	61.63728814	150				<float name="z">250</float>
5	456	2346	1082.927119	61.63728814	250	1073.599421	61.63728814	150			</SerializableLocation>
6	456	2346	1082.927119	61.63728814	250	1073.599421	61.63728814	150			<SerializableLocation name="F2346">
7	456	2346	1082.927119	61.63728814	250	1073.599421	61.63728814	150				<float name="x">1073.59942074407</float>
8	456	2346	1082.927119	61.63728814	250	1073.599421	61.63728814	150				<float name="y">61.6372881355932</float>
9	456	2346	1082.927119	61.63728814	250	1073.599421	61.63728814	150				<float name="z">150</float>
10	456	2346	1082.927119	61.63728814	250	1073.599421	61.63728814	150			</SerializableLocation>
1	457	2345	1090.913898	61.63661017	250	1081.5862	61.63661017	150			<SerializableLocation name="B457">
2	457	2345	1090.913898	61.63661017	250	1081.5862	61.63661017	150				<float name="x">1090.91389830508</float>
3	457	2345	1090.913898	61.63661017	250	1081.5862	61.63661017	150				<float name="y">61.6366101694915</float>
4	457	2345	1090.913898	61.63661017	250	1081.5862	61.63661017	150				<float name="z">250</float>
5	457	2345	1090.913898	61.63661017	250	1081.5862	61.63661017	150			</SerializableLocation>
6	457	2345	1090.913898	61.63661017	250	1081.5862	61.63661017	150			<SerializableLocation name="F2345">
7	457	2345	1090.913898	61.63661017	250	1081.5862	61.63661017	150				<float name="x">1081.58620040508</float>
8	457	2345	1090.913898	61.63661017	250	1081.5862	61.63661017	150				<float name="y">61.6366101694915</float>
9	457	2345	1090.913898	61.63661017	250	1081.5862	61.63661017	150				<float name="z">150</float>
10	457	2345	1090.913898	61.63661017	250	1081.5862	61.63661017	150			</SerializableLocation>
1	458	2344	1098.900678	61.6359322	250	1089.57298	61.6359322	150			<SerializableLocation name="B458">
2	458	2344	1098.900678	61.6359322	250	1089.57298	61.6359322	150				<float name="x">1098.9006779661</float>
3	458	2344	1098.900678	61.6359322	250	1089.57298	61.6359322	150				<float name="y">61.6359322033898</float>
4	458	2344	1098.900678	61.6359322	250	1089.57298	61.6359322	150				<float name="z">250</float>
5	458	2344	1098.900678	61.6359322	250	1089.57298	61.6359322	150			</SerializableLocation>
6	458	2344	1098.900678	61.6359322	250	1089.57298	61.6359322	150			<SerializableLocation name="F2344">
7	458	2344	1098.900678	61.6359322	250	1089.57298	61.6359322	150				<float name="x">1089.5729800661</float>
8	458	2344	1098.900678	61.6359322	250	1089.57298	61.6359322	150				<float name="y">61.6359322033898</float>
9	458	2344	1098.900678	61.6359322	250	1089.57298	61.6359322	150				<float name="z">150</float>
10	458	2344	1098.900678	61.6359322	250	1089.57298	61.6359322	150			</SerializableLocation>
1	459	2343	1106.887458	61.63525424	250	1097.55976	61.63525424	150			<SerializableLocation name="B459">
2	459	2343	1106.887458	61.63525424	250	1097.55976	61.63525424	150				<float name="x">1106.88745762712</float>
3	459	2343	1106.887458	61.63525424	250	1097.55976	61.63525424	150				<float name="y">61.6352542372881</float>
4	459	2343	1106.887458	61.63525424	250	1097.55976	61.63525424	150				<float name="z">250</float>
5	459	2343	1106.887458	61.63525424	250	1097.55976	61.63525424	150			</SerializableLocation>
6	459	2343	1106.887458	61.63525424	250	1097.55976	61.63525424	150			<SerializableLocation name="F2343">
7	459	2343	1106.887458	61.63525424	250	1097.55976	61.63525424	150				<float name="x">1097.55975972712</float>
8	459	2343	1106.887458	61.63525424	250	1097.55976	61.63525424	150				<float name="y">61.6352542372881</float>
9	459	2343	1106.887458	61.63525424	250	1097.55976	61.63525424	150				<float name="z">150</float>
10	459	2343	1106.887458	61.63525424	250	1097.55976	61.63525424	150			</SerializableLocation>
1	460	2342	1114.874237	61.63457627	250	1105.546539	61.63457627	150			<SerializableLocation name="B460">
2	460	2342	1114.874237	61.63457627	250	1105.546539	61.63457627	150				<float name="x">1114.87423728814</float>
3	460	2342	1114.874237	61.63457627	250	1105.546539	61.63457627	150				<float name="y">61.6345762711864</float>
4	460	2342	1114.874237	61.63457627	250	1105.546539	61.63457627	150				<float name="z">250</float>
5	460	2342	1114.874237	61.63457627	250	1105.546539	61.63457627	150			</SerializableLocation>
6	460	2342	1114.874237	61.63457627	250	1105.546539	61.63457627	150			<SerializableLocation name="F2342">
7	460	2342	1114.874237	61.63457627	250	1105.546539	61.63457627	150				<float name="x">1105.54653938814</float>
8	460	2342	1114.874237	61.63457627	250	1105.546539	61.63457627	150				<float name="y">61.6345762711864</float>
9	460	2342	1114.874237	61.63457627	250	1105.546539	61.63457627	150				<float name="z">150</float>
10	460	2342	1114.874237	61.63457627	250	1105.546539	61.63457627	150			</SerializableLocation>
1	461	2341	1122.861017	61.63389831	250	1113.533319	61.63389831	150			<SerializableLocation name="B461">
2	461	2341	1122.861017	61.63389831	250	1113.533319	61.63389831	150				<float name="x">1122.86101694915</float>
3	461	2341	1122.861017	61.63389831	250	1113.533319	61.63389831	150				<float name="y">61.6338983050847</float>
4	461	2341	1122.861017	61.63389831	250	1113.533319	61.63389831	150				<float name="z">250</float>
5	461	2341	1122.861017	61.63389831	250	1113.533319	61.63389831	150			</SerializableLocation>
6	461	2341	1122.861017	61.63389831	250	1113.533319	61.63389831	150			<SerializableLocation name="F2341">
7	461	2341	1122.861017	61.63389831	250	1113.533319	61.63389831	150				<float name="x">1113.53331904915</float>
8	461	2341	1122.861017	61.63389831	250	1113.533319	61.63389831	150				<float name="y">61.6338983050847</float>
9	461	2341	1122.861017	61.63389831	250	1113.533319	61.63389831	150				<float name="z">150</float>
10	461	2341	1122.861017	61.63389831	250	1113.533319	61.63389831	150			</SerializableLocation>
1	462	2340	1130.847797	61.63322034	250	1121.520099	61.63322034	150			<SerializableLocation name="B462">
2	462	2340	1130.847797	61.63322034	250	1121.520099	61.63322034	150				<float name="x">1130.84779661017</float>
3	462	2340	1130.847797	61.63322034	250	1121.520099	61.63322034	150				<float name="y">61.6332203389831</float>
4	462	2340	1130.847797	61.63322034	250	1121.520099	61.63322034	150				<float name="z">250</float>
5	462	2340	1130.847797	61.63322034	250	1121.520099	61.63322034	150			</SerializableLocation>
6	462	2340	1130.847797	61.63322034	250	1121.520099	61.63322034	150			<SerializableLocation name="F2340">
7	462	2340	1130.847797	61.63322034	250	1121.520099	61.63322034	150				<float name="x">1121.52009871017</float>
8	462	2340	1130.847797	61.63322034	250	1121.520099	61.63322034	150				<float name="y">61.6332203389831</float>
9	462	2340	1130.847797	61.63322034	250	1121.520099	61.63322034	150				<float name="z">150</float>
10	462	2340	1130.847797	61.63322034	250	1121.520099	61.63322034	150			</SerializableLocation>
1	463	2339	1138.834576	61.63254237	250	1129.506878	61.63254237	150			<SerializableLocation name="B463">
2	463	2339	1138.834576	61.63254237	250	1129.506878	61.63254237	150				<float name="x">1138.83457627119</float>
3	463	2339	1138.834576	61.63254237	250	1129.506878	61.63254237	150				<float name="y">61.6325423728814</float>
4	463	2339	1138.834576	61.63254237	250	1129.506878	61.63254237	150				<float name="z">250</float>
5	463	2339	1138.834576	61.63254237	250	1129.506878	61.63254237	150			</SerializableLocation>
6	463	2339	1138.834576	61.63254237	250	1129.506878	61.63254237	150			<SerializableLocation name="F2339">
7	463	2339	1138.834576	61.63254237	250	1129.506878	61.63254237	150				<float name="x">1129.50687837119</float>
8	463	2339	1138.834576	61.63254237	250	1129.506878	61.63254237	150				<float name="y">61.6325423728814</float>
9	463	2339	1138.834576	61.63254237	250	1129.506878	61.63254237	150				<float name="z">150</float>
10	463	2339	1138.834576	61.63254237	250	1129.506878	61.63254237	150			</SerializableLocation>
1	464	2338	1146.821356	61.63186441	250	1137.493658	61.63186441	150			<SerializableLocation name="B464">
2	464	2338	1146.821356	61.63186441	250	1137.493658	61.63186441	150				<float name="x">1146.8213559322</float>
3	464	2338	1146.821356	61.63186441	250	1137.493658	61.63186441	150				<float name="y">61.6318644067797</float>
4	464	2338	1146.821356	61.63186441	250	1137.493658	61.63186441	150				<float name="z">250</float>
5	464	2338	1146.821356	61.63186441	250	1137.493658	61.63186441	150			</SerializableLocation>
6	464	2338	1146.821356	61.63186441	250	1137.493658	61.63186441	150			<SerializableLocation name="F2338">
7	464	2338	1146.821356	61.63186441	250	1137.493658	61.63186441	150				<float name="x">1137.4936580322</float>
8	464	2338	1146.821356	61.63186441	250	1137.493658	61.63186441	150				<float name="y">61.6318644067797</float>
9	464	2338	1146.821356	61.63186441	250	1137.493658	61.63186441	150				<float name="z">150</float>
10	464	2338	1146.821356	61.63186441	250	1137.493658	61.63186441	150			</SerializableLocation>
1	465	2337	1154.808136	61.63118644	250	1145.480438	61.63118644	150			<SerializableLocation name="B465">
2	465	2337	1154.808136	61.63118644	250	1145.480438	61.63118644	150				<float name="x">1154.80813559322</float>
3	465	2337	1154.808136	61.63118644	250	1145.480438	61.63118644	150				<float name="y">61.631186440678</float>
4	465	2337	1154.808136	61.63118644	250	1145.480438	61.63118644	150				<float name="z">250</float>
5	465	2337	1154.808136	61.63118644	250	1145.480438	61.63118644	150			</SerializableLocation>
6	465	2337	1154.808136	61.63118644	250	1145.480438	61.63118644	150			<SerializableLocation name="F2337">
7	465	2337	1154.808136	61.63118644	250	1145.480438	61.63118644	150				<float name="x">1145.48043769322</float>
8	465	2337	1154.808136	61.63118644	250	1145.480438	61.63118644	150				<float name="y">61.631186440678</float>
9	465	2337	1154.808136	61.63118644	250	1145.480438	61.63118644	150				<float name="z">150</float>
10	465	2337	1154.808136	61.63118644	250	1145.480438	61.63118644	150			</SerializableLocation>
1	466	2336	1162.794915	61.63050847	250	1153.467217	61.63050847	150			<SerializableLocation name="B466">
2	466	2336	1162.794915	61.63050847	250	1153.467217	61.63050847	150				<float name="x">1162.79491525424</float>
3	466	2336	1162.794915	61.63050847	250	1153.467217	61.63050847	150				<float name="y">61.6305084745763</float>
4	466	2336	1162.794915	61.63050847	250	1153.467217	61.63050847	150				<float name="z">250</float>
5	466	2336	1162.794915	61.63050847	250	1153.467217	61.63050847	150			</SerializableLocation>
6	466	2336	1162.794915	61.63050847	250	1153.467217	61.63050847	150			<SerializableLocation name="F2336">
7	466	2336	1162.794915	61.63050847	250	1153.467217	61.63050847	150				<float name="x">1153.46721735424</float>
8	466	2336	1162.794915	61.63050847	250	1153.467217	61.63050847	150				<float name="y">61.6305084745763</float>
9	466	2336	1162.794915	61.63050847	250	1153.467217	61.63050847	150				<float name="z">150</float>
10	466	2336	1162.794915	61.63050847	250	1153.467217	61.63050847	150			</SerializableLocation>
1	467	2335	1170.781695	61.62983051	250	1161.453997	61.62983051	150			<SerializableLocation name="B467">
2	467	2335	1170.781695	61.62983051	250	1161.453997	61.62983051	150				<float name="x">1170.78169491525</float>
3	467	2335	1170.781695	61.62983051	250	1161.453997	61.62983051	150				<float name="y">61.6298305084746</float>
4	467	2335	1170.781695	61.62983051	250	1161.453997	61.62983051	150				<float name="z">250</float>
5	467	2335	1170.781695	61.62983051	250	1161.453997	61.62983051	150			</SerializableLocation>
6	467	2335	1170.781695	61.62983051	250	1161.453997	61.62983051	150			<SerializableLocation name="F2335">
7	467	2335	1170.781695	61.62983051	250	1161.453997	61.62983051	150				<float name="x">1161.45399701525</float>
8	467	2335	1170.781695	61.62983051	250	1161.453997	61.62983051	150				<float name="y">61.6298305084746</float>
9	467	2335	1170.781695	61.62983051	250	1161.453997	61.62983051	150				<float name="z">150</float>
10	467	2335	1170.781695	61.62983051	250	1161.453997	61.62983051	150			</SerializableLocation>
1	468	2334	1178.768475	61.62915254	250	1169.440777	61.62915254	150			<SerializableLocation name="B468">
2	468	2334	1178.768475	61.62915254	250	1169.440777	61.62915254	150				<float name="x">1178.76847457627</float>
3	468	2334	1178.768475	61.62915254	250	1169.440777	61.62915254	150				<float name="y">61.6291525423729</float>
4	468	2334	1178.768475	61.62915254	250	1169.440777	61.62915254	150				<float name="z">250</float>
5	468	2334	1178.768475	61.62915254	250	1169.440777	61.62915254	150			</SerializableLocation>
6	468	2334	1178.768475	61.62915254	250	1169.440777	61.62915254	150			<SerializableLocation name="F2334">
7	468	2334	1178.768475	61.62915254	250	1169.440777	61.62915254	150				<float name="x">1169.44077667627</float>
8	468	2334	1178.768475	61.62915254	250	1169.440777	61.62915254	150				<float name="y">61.6291525423729</float>
9	468	2334	1178.768475	61.62915254	250	1169.440777	61.62915254	150				<float name="z">150</float>
10	468	2334	1178.768475	61.62915254	250	1169.440777	61.62915254	150			</SerializableLocation>
1	469	2333	1186.755254	61.62847458	250	1177.427556	61.62847458	150			<SerializableLocation name="B469">
2	469	2333	1186.755254	61.62847458	250	1177.427556	61.62847458	150				<float name="x">1186.75525423729</float>
3	469	2333	1186.755254	61.62847458	250	1177.427556	61.62847458	150				<float name="y">61.6284745762712</float>
4	469	2333	1186.755254	61.62847458	250	1177.427556	61.62847458	150				<float name="z">250</float>
5	469	2333	1186.755254	61.62847458	250	1177.427556	61.62847458	150			</SerializableLocation>
6	469	2333	1186.755254	61.62847458	250	1177.427556	61.62847458	150			<SerializableLocation name="F2333">
7	469	2333	1186.755254	61.62847458	250	1177.427556	61.62847458	150				<float name="x">1177.42755633729</float>
8	469	2333	1186.755254	61.62847458	250	1177.427556	61.62847458	150				<float name="y">61.6284745762712</float>
9	469	2333	1186.755254	61.62847458	250	1177.427556	61.62847458	150				<float name="z">150</float>
10	469	2333	1186.755254	61.62847458	250	1177.427556	61.62847458	150			</SerializableLocation>
1	470	2332	1194.742034	61.62779661	250	1185.414336	61.62779661	150			<SerializableLocation name="B470">
2	470	2332	1194.742034	61.62779661	250	1185.414336	61.62779661	150				<float name="x">1194.7420338983</float>
3	470	2332	1194.742034	61.62779661	250	1185.414336	61.62779661	150				<float name="y">61.6277966101695</float>
4	470	2332	1194.742034	61.62779661	250	1185.414336	61.62779661	150				<float name="z">250</float>
5	470	2332	1194.742034	61.62779661	250	1185.414336	61.62779661	150			</SerializableLocation>
6	470	2332	1194.742034	61.62779661	250	1185.414336	61.62779661	150			<SerializableLocation name="F2332">
7	470	2332	1194.742034	61.62779661	250	1185.414336	61.62779661	150				<float name="x">1185.4143359983</float>
8	470	2332	1194.742034	61.62779661	250	1185.414336	61.62779661	150				<float name="y">61.6277966101695</float>
9	470	2332	1194.742034	61.62779661	250	1185.414336	61.62779661	150				<float name="z">150</float>
10	470	2332	1194.742034	61.62779661	250	1185.414336	61.62779661	150			</SerializableLocation>
1	471	2331	1202.728814	61.62711864	250	1193.401116	61.62711864	150			<SerializableLocation name="B471">
2	471	2331	1202.728814	61.62711864	250	1193.401116	61.62711864	150				<float name="x">1202.72881355932</float>
3	471	2331	1202.728814	61.62711864	250	1193.401116	61.62711864	150				<float name="y">61.6271186440678</float>
4	471	2331	1202.728814	61.62711864	250	1193.401116	61.62711864	150				<float name="z">250</float>
5	471	2331	1202.728814	61.62711864	250	1193.401116	61.62711864	150			</SerializableLocation>
6	471	2331	1202.728814	61.62711864	250	1193.401116	61.62711864	150			<SerializableLocation name="F2331">
7	471	2331	1202.728814	61.62711864	250	1193.401116	61.62711864	150				<float name="x">1193.40111565932</float>
8	471	2331	1202.728814	61.62711864	250	1193.401116	61.62711864	150				<float name="y">61.6271186440678</float>
9	471	2331	1202.728814	61.62711864	250	1193.401116	61.62711864	150				<float name="z">150</float>
10	471	2331	1202.728814	61.62711864	250	1193.401116	61.62711864	150			</SerializableLocation>
1	472	2330	1210.715593	61.62644068	250	1201.387895	61.62644068	150			<SerializableLocation name="B472">
2	472	2330	1210.715593	61.62644068	250	1201.387895	61.62644068	150				<float name="x">1210.71559322034</float>
3	472	2330	1210.715593	61.62644068	250	1201.387895	61.62644068	150				<float name="y">61.6264406779661</float>
4	472	2330	1210.715593	61.62644068	250	1201.387895	61.62644068	150				<float name="z">250</float>
5	472	2330	1210.715593	61.62644068	250	1201.387895	61.62644068	150			</SerializableLocation>
6	472	2330	1210.715593	61.62644068	250	1201.387895	61.62644068	150			<SerializableLocation name="F2330">
7	472	2330	1210.715593	61.62644068	250	1201.387895	61.62644068	150				<float name="x">1201.38789532034</float>
8	472	2330	1210.715593	61.62644068	250	1201.387895	61.62644068	150				<float name="y">61.6264406779661</float>
9	472	2330	1210.715593	61.62644068	250	1201.387895	61.62644068	150				<float name="z">150</float>
10	472	2330	1210.715593	61.62644068	250	1201.387895	61.62644068	150			</SerializableLocation>
1	473	2329	1218.702373	61.62576271	250	1209.374675	61.62576271	150			<SerializableLocation name="B473">
2	473	2329	1218.702373	61.62576271	250	1209.374675	61.62576271	150				<float name="x">1218.70237288136</float>
3	473	2329	1218.702373	61.62576271	250	1209.374675	61.62576271	150				<float name="y">61.6257627118644</float>
4	473	2329	1218.702373	61.62576271	250	1209.374675	61.62576271	150				<float name="z">250</float>
5	473	2329	1218.702373	61.62576271	250	1209.374675	61.62576271	150			</SerializableLocation>
6	473	2329	1218.702373	61.62576271	250	1209.374675	61.62576271	150			<SerializableLocation name="F2329">
7	473	2329	1218.702373	61.62576271	250	1209.374675	61.62576271	150				<float name="x">1209.37467498136</float>
8	473	2329	1218.702373	61.62576271	250	1209.374675	61.62576271	150				<float name="y">61.6257627118644</float>
9	473	2329	1218.702373	61.62576271	250	1209.374675	61.62576271	150				<float name="z">150</float>
10	473	2329	1218.702373	61.62576271	250	1209.374675	61.62576271	150			</SerializableLocation>
1	474	2328	1226.689153	61.62508475	250	1217.361455	61.62508475	150			<SerializableLocation name="B474">
2	474	2328	1226.689153	61.62508475	250	1217.361455	61.62508475	150				<float name="x">1226.68915254237</float>
3	474	2328	1226.689153	61.62508475	250	1217.361455	61.62508475	150				<float name="y">61.6250847457627</float>
4	474	2328	1226.689153	61.62508475	250	1217.361455	61.62508475	150				<float name="z">250</float>
5	474	2328	1226.689153	61.62508475	250	1217.361455	61.62508475	150			</SerializableLocation>
6	474	2328	1226.689153	61.62508475	250	1217.361455	61.62508475	150			<SerializableLocation name="F2328">
7	474	2328	1226.689153	61.62508475	250	1217.361455	61.62508475	150				<float name="x">1217.36145464237</float>
8	474	2328	1226.689153	61.62508475	250	1217.361455	61.62508475	150				<float name="y">61.6250847457627</float>
9	474	2328	1226.689153	61.62508475	250	1217.361455	61.62508475	150				<float name="z">150</float>
10	474	2328	1226.689153	61.62508475	250	1217.361455	61.62508475	150			</SerializableLocation>
1	475	2327	1234.675932	61.62440678	250	1225.348234	61.62440678	150			<SerializableLocation name="B475">
2	475	2327	1234.675932	61.62440678	250	1225.348234	61.62440678	150				<float name="x">1234.67593220339</float>
3	475	2327	1234.675932	61.62440678	250	1225.348234	61.62440678	150				<float name="y">61.624406779661</float>
4	475	2327	1234.675932	61.62440678	250	1225.348234	61.62440678	150				<float name="z">250</float>
5	475	2327	1234.675932	61.62440678	250	1225.348234	61.62440678	150			</SerializableLocation>
6	475	2327	1234.675932	61.62440678	250	1225.348234	61.62440678	150			<SerializableLocation name="F2327">
7	475	2327	1234.675932	61.62440678	250	1225.348234	61.62440678	150				<float name="x">1225.34823430339</float>
8	475	2327	1234.675932	61.62440678	250	1225.348234	61.62440678	150				<float name="y">61.624406779661</float>
9	475	2327	1234.675932	61.62440678	250	1225.348234	61.62440678	150				<float name="z">150</float>
10	475	2327	1234.675932	61.62440678	250	1225.348234	61.62440678	150			</SerializableLocation>
1	476	2326	1242.662712	61.62372881	250	1233.335014	61.62372881	150			<SerializableLocation name="B476">
2	476	2326	1242.662712	61.62372881	250	1233.335014	61.62372881	150				<float name="x">1242.66271186441</float>
3	476	2326	1242.662712	61.62372881	250	1233.335014	61.62372881	150				<float name="y">61.6237288135593</float>
4	476	2326	1242.662712	61.62372881	250	1233.335014	61.62372881	150				<float name="z">250</float>
5	476	2326	1242.662712	61.62372881	250	1233.335014	61.62372881	150			</SerializableLocation>
6	476	2326	1242.662712	61.62372881	250	1233.335014	61.62372881	150			<SerializableLocation name="F2326">
7	476	2326	1242.662712	61.62372881	250	1233.335014	61.62372881	150				<float name="x">1233.33501396441</float>
8	476	2326	1242.662712	61.62372881	250	1233.335014	61.62372881	150				<float name="y">61.6237288135593</float>
9	476	2326	1242.662712	61.62372881	250	1233.335014	61.62372881	150				<float name="z">150</float>
10	476	2326	1242.662712	61.62372881	250	1233.335014	61.62372881	150			</SerializableLocation>
1	477	2325	1250.649492	61.62305085	250	1241.321794	61.62305085	150			<SerializableLocation name="B477">
2	477	2325	1250.649492	61.62305085	250	1241.321794	61.62305085	150				<float name="x">1250.64949152542</float>
3	477	2325	1250.649492	61.62305085	250	1241.321794	61.62305085	150				<float name="y">61.6230508474576</float>
4	477	2325	1250.649492	61.62305085	250	1241.321794	61.62305085	150				<float name="z">250</float>
5	477	2325	1250.649492	61.62305085	250	1241.321794	61.62305085	150			</SerializableLocation>
6	477	2325	1250.649492	61.62305085	250	1241.321794	61.62305085	150			<SerializableLocation name="F2325">
7	477	2325	1250.649492	61.62305085	250	1241.321794	61.62305085	150				<float name="x">1241.32179362542</float>
8	477	2325	1250.649492	61.62305085	250	1241.321794	61.62305085	150				<float name="y">61.6230508474576</float>
9	477	2325	1250.649492	61.62305085	250	1241.321794	61.62305085	150				<float name="z">150</float>
10	477	2325	1250.649492	61.62305085	250	1241.321794	61.62305085	150			</SerializableLocation>
1	478	2324	1258.636271	61.62237288	250	1249.308573	61.62237288	150			<SerializableLocation name="B478">
2	478	2324	1258.636271	61.62237288	250	1249.308573	61.62237288	150				<float name="x">1258.63627118644</float>
3	478	2324	1258.636271	61.62237288	250	1249.308573	61.62237288	150				<float name="y">61.6223728813559</float>
4	478	2324	1258.636271	61.62237288	250	1249.308573	61.62237288	150				<float name="z">250</float>
5	478	2324	1258.636271	61.62237288	250	1249.308573	61.62237288	150			</SerializableLocation>
6	478	2324	1258.636271	61.62237288	250	1249.308573	61.62237288	150			<SerializableLocation name="F2324">
7	478	2324	1258.636271	61.62237288	250	1249.308573	61.62237288	150				<float name="x">1249.30857328644</float>
8	478	2324	1258.636271	61.62237288	250	1249.308573	61.62237288	150				<float name="y">61.6223728813559</float>
9	478	2324	1258.636271	61.62237288	250	1249.308573	61.62237288	150				<float name="z">150</float>
10	478	2324	1258.636271	61.62237288	250	1249.308573	61.62237288	150			</SerializableLocation>
1	479	2323	1266.623051	61.62169492	250	1257.295353	61.62169492	150			<SerializableLocation name="B479">
2	479	2323	1266.623051	61.62169492	250	1257.295353	61.62169492	150				<float name="x">1266.62305084746</float>
3	479	2323	1266.623051	61.62169492	250	1257.295353	61.62169492	150				<float name="y">61.6216949152542</float>
4	479	2323	1266.623051	61.62169492	250	1257.295353	61.62169492	150				<float name="z">250</float>
5	479	2323	1266.623051	61.62169492	250	1257.295353	61.62169492	150			</SerializableLocation>
6	479	2323	1266.623051	61.62169492	250	1257.295353	61.62169492	150			<SerializableLocation name="F2323">
7	479	2323	1266.623051	61.62169492	250	1257.295353	61.62169492	150				<float name="x">1257.29535294746</float>
8	479	2323	1266.623051	61.62169492	250	1257.295353	61.62169492	150				<float name="y">61.6216949152542</float>
9	479	2323	1266.623051	61.62169492	250	1257.295353	61.62169492	150				<float name="z">150</float>
10	479	2323	1266.623051	61.62169492	250	1257.295353	61.62169492	150			</SerializableLocation>
1	480	2322	1274.609831	61.62101695	250	1265.282133	61.62101695	150			<SerializableLocation name="B480">
2	480	2322	1274.609831	61.62101695	250	1265.282133	61.62101695	150				<float name="x">1274.60983050847</float>
3	480	2322	1274.609831	61.62101695	250	1265.282133	61.62101695	150				<float name="y">61.6210169491525</float>
4	480	2322	1274.609831	61.62101695	250	1265.282133	61.62101695	150				<float name="z">250</float>
5	480	2322	1274.609831	61.62101695	250	1265.282133	61.62101695	150			</SerializableLocation>
6	480	2322	1274.609831	61.62101695	250	1265.282133	61.62101695	150			<SerializableLocation name="F2322">
7	480	2322	1274.609831	61.62101695	250	1265.282133	61.62101695	150				<float name="x">1265.28213260847</float>
8	480	2322	1274.609831	61.62101695	250	1265.282133	61.62101695	150				<float name="y">61.6210169491525</float>
9	480	2322	1274.609831	61.62101695	250	1265.282133	61.62101695	150				<float name="z">150</float>
10	480	2322	1274.609831	61.62101695	250	1265.282133	61.62101695	150			</SerializableLocation>
1	481	2321	1282.59661	61.62033898	250	1273.268912	61.62033898	150			<SerializableLocation name="B481">
2	481	2321	1282.59661	61.62033898	250	1273.268912	61.62033898	150				<float name="x">1282.59661016949</float>
3	481	2321	1282.59661	61.62033898	250	1273.268912	61.62033898	150				<float name="y">61.6203389830508</float>
4	481	2321	1282.59661	61.62033898	250	1273.268912	61.62033898	150				<float name="z">250</float>
5	481	2321	1282.59661	61.62033898	250	1273.268912	61.62033898	150			</SerializableLocation>
6	481	2321	1282.59661	61.62033898	250	1273.268912	61.62033898	150			<SerializableLocation name="F2321">
7	481	2321	1282.59661	61.62033898	250	1273.268912	61.62033898	150				<float name="x">1273.26891226949</float>
8	481	2321	1282.59661	61.62033898	250	1273.268912	61.62033898	150				<float name="y">61.6203389830508</float>
9	481	2321	1282.59661	61.62033898	250	1273.268912	61.62033898	150				<float name="z">150</float>
10	481	2321	1282.59661	61.62033898	250	1273.268912	61.62033898	150			</SerializableLocation>
1	482	2320	1290.58339	61.61966102	250	1281.255692	61.61966102	150			<SerializableLocation name="B482">
2	482	2320	1290.58339	61.61966102	250	1281.255692	61.61966102	150				<float name="x">1290.58338983051</float>
3	482	2320	1290.58339	61.61966102	250	1281.255692	61.61966102	150				<float name="y">61.6196610169492</float>
4	482	2320	1290.58339	61.61966102	250	1281.255692	61.61966102	150				<float name="z">250</float>
5	482	2320	1290.58339	61.61966102	250	1281.255692	61.61966102	150			</SerializableLocation>
6	482	2320	1290.58339	61.61966102	250	1281.255692	61.61966102	150			<SerializableLocation name="F2320">
7	482	2320	1290.58339	61.61966102	250	1281.255692	61.61966102	150				<float name="x">1281.25569193051</float>
8	482	2320	1290.58339	61.61966102	250	1281.255692	61.61966102	150				<float name="y">61.6196610169492</float>
9	482	2320	1290.58339	61.61966102	250	1281.255692	61.61966102	150				<float name="z">150</float>
10	482	2320	1290.58339	61.61966102	250	1281.255692	61.61966102	150			</SerializableLocation>
1	483	2319	1298.570169	61.61898305	250	1289.242472	61.61898305	150			<SerializableLocation name="B483">
2	483	2319	1298.570169	61.61898305	250	1289.242472	61.61898305	150				<float name="x">1298.57016949153</float>
3	483	2319	1298.570169	61.61898305	250	1289.242472	61.61898305	150				<float name="y">61.6189830508475</float>
4	483	2319	1298.570169	61.61898305	250	1289.242472	61.61898305	150				<float name="z">250</float>
5	483	2319	1298.570169	61.61898305	250	1289.242472	61.61898305	150			</SerializableLocation>
6	483	2319	1298.570169	61.61898305	250	1289.242472	61.61898305	150			<SerializableLocation name="F2319">
7	483	2319	1298.570169	61.61898305	250	1289.242472	61.61898305	150				<float name="x">1289.24247159153</float>
8	483	2319	1298.570169	61.61898305	250	1289.242472	61.61898305	150				<float name="y">61.6189830508475</float>
9	483	2319	1298.570169	61.61898305	250	1289.242472	61.61898305	150				<float name="z">150</float>
10	483	2319	1298.570169	61.61898305	250	1289.242472	61.61898305	150			</SerializableLocation>
1	484	2318	1306.556949	61.61830508	250	1297.229251	61.61830508	150			<SerializableLocation name="B484">
2	484	2318	1306.556949	61.61830508	250	1297.229251	61.61830508	150				<float name="x">1306.55694915254</float>
3	484	2318	1306.556949	61.61830508	250	1297.229251	61.61830508	150				<float name="y">61.6183050847458</float>
4	484	2318	1306.556949	61.61830508	250	1297.229251	61.61830508	150				<float name="z">250</float>
5	484	2318	1306.556949	61.61830508	250	1297.229251	61.61830508	150			</SerializableLocation>
6	484	2318	1306.556949	61.61830508	250	1297.229251	61.61830508	150			<SerializableLocation name="F2318">
7	484	2318	1306.556949	61.61830508	250	1297.229251	61.61830508	150				<float name="x">1297.22925125254</float>
8	484	2318	1306.556949	61.61830508	250	1297.229251	61.61830508	150				<float name="y">61.6183050847458</float>
9	484	2318	1306.556949	61.61830508	250	1297.229251	61.61830508	150				<float name="z">150</float>
10	484	2318	1306.556949	61.61830508	250	1297.229251	61.61830508	150			</SerializableLocation>
1	485	2317	1314.543729	61.61762712	250	1305.216031	61.61762712	150			<SerializableLocation name="B485">
2	485	2317	1314.543729	61.61762712	250	1305.216031	61.61762712	150				<float name="x">1314.54372881356</float>
3	485	2317	1314.543729	61.61762712	250	1305.216031	61.61762712	150				<float name="y">61.6176271186441</float>
4	485	2317	1314.543729	61.61762712	250	1305.216031	61.61762712	150				<float name="z">250</float>
5	485	2317	1314.543729	61.61762712	250	1305.216031	61.61762712	150			</SerializableLocation>
6	485	2317	1314.543729	61.61762712	250	1305.216031	61.61762712	150			<SerializableLocation name="F2317">
7	485	2317	1314.543729	61.61762712	250	1305.216031	61.61762712	150				<float name="x">1305.21603091356</float>
8	485	2317	1314.543729	61.61762712	250	1305.216031	61.61762712	150				<float name="y">61.6176271186441</float>
9	485	2317	1314.543729	61.61762712	250	1305.216031	61.61762712	150				<float name="z">150</float>
10	485	2317	1314.543729	61.61762712	250	1305.216031	61.61762712	150			</SerializableLocation>
1	486	2316	1322.530508	61.61694915	250	1313.202811	61.61694915	150			<SerializableLocation name="B486">
2	486	2316	1322.530508	61.61694915	250	1313.202811	61.61694915	150				<float name="x">1322.53050847458</float>
3	486	2316	1322.530508	61.61694915	250	1313.202811	61.61694915	150				<float name="y">61.6169491525424</float>
4	486	2316	1322.530508	61.61694915	250	1313.202811	61.61694915	150				<float name="z">250</float>
5	486	2316	1322.530508	61.61694915	250	1313.202811	61.61694915	150			</SerializableLocation>
6	486	2316	1322.530508	61.61694915	250	1313.202811	61.61694915	150			<SerializableLocation name="F2316">
7	486	2316	1322.530508	61.61694915	250	1313.202811	61.61694915	150				<float name="x">1313.20281057458</float>
8	486	2316	1322.530508	61.61694915	250	1313.202811	61.61694915	150				<float name="y">61.6169491525424</float>
9	486	2316	1322.530508	61.61694915	250	1313.202811	61.61694915	150				<float name="z">150</float>
10	486	2316	1322.530508	61.61694915	250	1313.202811	61.61694915	150			</SerializableLocation>
1	487	2315	1330.517288	61.61627119	250	1321.18959	61.61627119	150			<SerializableLocation name="B487">
2	487	2315	1330.517288	61.61627119	250	1321.18959	61.61627119	150				<float name="x">1330.51728813559</float>
3	487	2315	1330.517288	61.61627119	250	1321.18959	61.61627119	150				<float name="y">61.6162711864407</float>
4	487	2315	1330.517288	61.61627119	250	1321.18959	61.61627119	150				<float name="z">250</float>
5	487	2315	1330.517288	61.61627119	250	1321.18959	61.61627119	150			</SerializableLocation>
6	487	2315	1330.517288	61.61627119	250	1321.18959	61.61627119	150			<SerializableLocation name="F2315">
7	487	2315	1330.517288	61.61627119	250	1321.18959	61.61627119	150				<float name="x">1321.18959023559</float>
8	487	2315	1330.517288	61.61627119	250	1321.18959	61.61627119	150				<float name="y">61.6162711864407</float>
9	487	2315	1330.517288	61.61627119	250	1321.18959	61.61627119	150				<float name="z">150</float>
10	487	2315	1330.517288	61.61627119	250	1321.18959	61.61627119	150			</SerializableLocation>
1	488	2314	1338.504068	61.61559322	250	1329.17637	61.61559322	150			<SerializableLocation name="B488">
2	488	2314	1338.504068	61.61559322	250	1329.17637	61.61559322	150				<float name="x">1338.50406779661</float>
3	488	2314	1338.504068	61.61559322	250	1329.17637	61.61559322	150				<float name="y">61.615593220339</float>
4	488	2314	1338.504068	61.61559322	250	1329.17637	61.61559322	150				<float name="z">250</float>
5	488	2314	1338.504068	61.61559322	250	1329.17637	61.61559322	150			</SerializableLocation>
6	488	2314	1338.504068	61.61559322	250	1329.17637	61.61559322	150			<SerializableLocation name="F2314">
7	488	2314	1338.504068	61.61559322	250	1329.17637	61.61559322	150				<float name="x">1329.17636989661</float>
8	488	2314	1338.504068	61.61559322	250	1329.17637	61.61559322	150				<float name="y">61.615593220339</float>
9	488	2314	1338.504068	61.61559322	250	1329.17637	61.61559322	150				<float name="z">150</float>
10	488	2314	1338.504068	61.61559322	250	1329.17637	61.61559322	150			</SerializableLocation>
1	489	2313	1346.490847	61.61491525	250	1337.16315	61.61491525	150			<SerializableLocation name="B489">
2	489	2313	1346.490847	61.61491525	250	1337.16315	61.61491525	150				<float name="x">1346.49084745763</float>
3	489	2313	1346.490847	61.61491525	250	1337.16315	61.61491525	150				<float name="y">61.6149152542373</float>
4	489	2313	1346.490847	61.61491525	250	1337.16315	61.61491525	150				<float name="z">250</float>
5	489	2313	1346.490847	61.61491525	250	1337.16315	61.61491525	150			</SerializableLocation>
6	489	2313	1346.490847	61.61491525	250	1337.16315	61.61491525	150			<SerializableLocation name="F2313">
7	489	2313	1346.490847	61.61491525	250	1337.16315	61.61491525	150				<float name="x">1337.16314955763</float>
8	489	2313	1346.490847	61.61491525	250	1337.16315	61.61491525	150				<float name="y">61.6149152542373</float>
9	489	2313	1346.490847	61.61491525	250	1337.16315	61.61491525	150				<float name="z">150</float>
10	489	2313	1346.490847	61.61491525	250	1337.16315	61.61491525	150			</SerializableLocation>
1	490	2312	1354.477627	61.61423729	250	1345.149929	61.61423729	150			<SerializableLocation name="B490">
2	490	2312	1354.477627	61.61423729	250	1345.149929	61.61423729	150				<float name="x">1354.47762711864</float>
3	490	2312	1354.477627	61.61423729	250	1345.149929	61.61423729	150				<float name="y">61.6142372881356</float>
4	490	2312	1354.477627	61.61423729	250	1345.149929	61.61423729	150				<float name="z">250</float>
5	490	2312	1354.477627	61.61423729	250	1345.149929	61.61423729	150			</SerializableLocation>
6	490	2312	1354.477627	61.61423729	250	1345.149929	61.61423729	150			<SerializableLocation name="F2312">
7	490	2312	1354.477627	61.61423729	250	1345.149929	61.61423729	150				<float name="x">1345.14992921864</float>
8	490	2312	1354.477627	61.61423729	250	1345.149929	61.61423729	150				<float name="y">61.6142372881356</float>
9	490	2312	1354.477627	61.61423729	250	1345.149929	61.61423729	150				<float name="z">150</float>
10	490	2312	1354.477627	61.61423729	250	1345.149929	61.61423729	150			</SerializableLocation>
1	491	2311	1362.464407	61.61355932	250	1353.136709	61.61355932	150			<SerializableLocation name="B491">
2	491	2311	1362.464407	61.61355932	250	1353.136709	61.61355932	150				<float name="x">1362.46440677966</float>
3	491	2311	1362.464407	61.61355932	250	1353.136709	61.61355932	150				<float name="y">61.6135593220339</float>
4	491	2311	1362.464407	61.61355932	250	1353.136709	61.61355932	150				<float name="z">250</float>
5	491	2311	1362.464407	61.61355932	250	1353.136709	61.61355932	150			</SerializableLocation>
6	491	2311	1362.464407	61.61355932	250	1353.136709	61.61355932	150			<SerializableLocation name="F2311">
7	491	2311	1362.464407	61.61355932	250	1353.136709	61.61355932	150				<float name="x">1353.13670887966</float>
8	491	2311	1362.464407	61.61355932	250	1353.136709	61.61355932	150				<float name="y">61.6135593220339</float>
9	491	2311	1362.464407	61.61355932	250	1353.136709	61.61355932	150				<float name="z">150</float>
10	491	2311	1362.464407	61.61355932	250	1353.136709	61.61355932	150			</SerializableLocation>
1	492	2310	1370.451186	61.61288136	250	1361.123489	61.61288136	150			<SerializableLocation name="B492">
2	492	2310	1370.451186	61.61288136	250	1361.123489	61.61288136	150				<float name="x">1370.45118644068</float>
3	492	2310	1370.451186	61.61288136	250	1361.123489	61.61288136	150				<float name="y">61.6128813559322</float>
4	492	2310	1370.451186	61.61288136	250	1361.123489	61.61288136	150				<float name="z">250</float>
5	492	2310	1370.451186	61.61288136	250	1361.123489	61.61288136	150			</SerializableLocation>
6	492	2310	1370.451186	61.61288136	250	1361.123489	61.61288136	150			<SerializableLocation name="F2310">
7	492	2310	1370.451186	61.61288136	250	1361.123489	61.61288136	150				<float name="x">1361.12348854068</float>
8	492	2310	1370.451186	61.61288136	250	1361.123489	61.61288136	150				<float name="y">61.6128813559322</float>
9	492	2310	1370.451186	61.61288136	250	1361.123489	61.61288136	150				<float name="z">150</float>
10	492	2310	1370.451186	61.61288136	250	1361.123489	61.61288136	150			</SerializableLocation>
1	493	2309	1378.437966	61.61220339	250	1369.110268	61.61220339	150			<SerializableLocation name="B493">
2	493	2309	1378.437966	61.61220339	250	1369.110268	61.61220339	150				<float name="x">1378.43796610169</float>
3	493	2309	1378.437966	61.61220339	250	1369.110268	61.61220339	150				<float name="y">61.6122033898305</float>
4	493	2309	1378.437966	61.61220339	250	1369.110268	61.61220339	150				<float name="z">250</float>
5	493	2309	1378.437966	61.61220339	250	1369.110268	61.61220339	150			</SerializableLocation>
6	493	2309	1378.437966	61.61220339	250	1369.110268	61.61220339	150			<SerializableLocation name="F2309">
7	493	2309	1378.437966	61.61220339	250	1369.110268	61.61220339	150				<float name="x">1369.11026820169</float>
8	493	2309	1378.437966	61.61220339	250	1369.110268	61.61220339	150				<float name="y">61.6122033898305</float>
9	493	2309	1378.437966	61.61220339	250	1369.110268	61.61220339	150				<float name="z">150</float>
10	493	2309	1378.437966	61.61220339	250	1369.110268	61.61220339	150			</SerializableLocation>
1	494	2308	1386.424746	61.61152542	250	1377.097048	61.61152542	150			<SerializableLocation name="B494">
2	494	2308	1386.424746	61.61152542	250	1377.097048	61.61152542	150				<float name="x">1386.42474576271</float>
3	494	2308	1386.424746	61.61152542	250	1377.097048	61.61152542	150				<float name="y">61.6115254237288</float>
4	494	2308	1386.424746	61.61152542	250	1377.097048	61.61152542	150				<float name="z">250</float>
5	494	2308	1386.424746	61.61152542	250	1377.097048	61.61152542	150			</SerializableLocation>
6	494	2308	1386.424746	61.61152542	250	1377.097048	61.61152542	150			<SerializableLocation name="F2308">
7	494	2308	1386.424746	61.61152542	250	1377.097048	61.61152542	150				<float name="x">1377.09704786271</float>
8	494	2308	1386.424746	61.61152542	250	1377.097048	61.61152542	150				<float name="y">61.6115254237288</float>
9	494	2308	1386.424746	61.61152542	250	1377.097048	61.61152542	150				<float name="z">150</float>
10	494	2308	1386.424746	61.61152542	250	1377.097048	61.61152542	150			</SerializableLocation>
1	495	2307	1394.411525	61.61084746	250	1385.083828	61.61084746	150			<SerializableLocation name="B495">
2	495	2307	1394.411525	61.61084746	250	1385.083828	61.61084746	150				<float name="x">1394.41152542373</float>
3	495	2307	1394.411525	61.61084746	250	1385.083828	61.61084746	150				<float name="y">61.6108474576271</float>
4	495	2307	1394.411525	61.61084746	250	1385.083828	61.61084746	150				<float name="z">250</float>
5	495	2307	1394.411525	61.61084746	250	1385.083828	61.61084746	150			</SerializableLocation>
6	495	2307	1394.411525	61.61084746	250	1385.083828	61.61084746	150			<SerializableLocation name="F2307">
7	495	2307	1394.411525	61.61084746	250	1385.083828	61.61084746	150				<float name="x">1385.08382752373</float>
8	495	2307	1394.411525	61.61084746	250	1385.083828	61.61084746	150				<float name="y">61.6108474576271</float>
9	495	2307	1394.411525	61.61084746	250	1385.083828	61.61084746	150				<float name="z">150</float>
10	495	2307	1394.411525	61.61084746	250	1385.083828	61.61084746	150			</SerializableLocation>
1	496	2306	1402.398305	61.61016949	250	1393.070607	61.61016949	150			<SerializableLocation name="B496">
2	496	2306	1402.398305	61.61016949	250	1393.070607	61.61016949	150				<float name="x">1402.39830508475</float>
3	496	2306	1402.398305	61.61016949	250	1393.070607	61.61016949	150				<float name="y">61.6101694915254</float>
4	496	2306	1402.398305	61.61016949	250	1393.070607	61.61016949	150				<float name="z">250</float>
5	496	2306	1402.398305	61.61016949	250	1393.070607	61.61016949	150			</SerializableLocation>
6	496	2306	1402.398305	61.61016949	250	1393.070607	61.61016949	150			<SerializableLocation name="F2306">
7	496	2306	1402.398305	61.61016949	250	1393.070607	61.61016949	150				<float name="x">1393.07060718475</float>
8	496	2306	1402.398305	61.61016949	250	1393.070607	61.61016949	150				<float name="y">61.6101694915254</float>
9	496	2306	1402.398305	61.61016949	250	1393.070607	61.61016949	150				<float name="z">150</float>
10	496	2306	1402.398305	61.61016949	250	1393.070607	61.61016949	150			</SerializableLocation>
1	497	2305	1410.385085	61.60949153	250	1401.057387	61.60949153	150			<SerializableLocation name="B497">
2	497	2305	1410.385085	61.60949153	250	1401.057387	61.60949153	150				<float name="x">1410.38508474576</float>
3	497	2305	1410.385085	61.60949153	250	1401.057387	61.60949153	150				<float name="y">61.6094915254237</float>
4	497	2305	1410.385085	61.60949153	250	1401.057387	61.60949153	150				<float name="z">250</float>
5	497	2305	1410.385085	61.60949153	250	1401.057387	61.60949153	150			</SerializableLocation>
6	497	2305	1410.385085	61.60949153	250	1401.057387	61.60949153	150			<SerializableLocation name="F2305">
7	497	2305	1410.385085	61.60949153	250	1401.057387	61.60949153	150				<float name="x">1401.05738684576</float>
8	497	2305	1410.385085	61.60949153	250	1401.057387	61.60949153	150				<float name="y">61.6094915254237</float>
9	497	2305	1410.385085	61.60949153	250	1401.057387	61.60949153	150				<float name="z">150</float>
10	497	2305	1410.385085	61.60949153	250	1401.057387	61.60949153	150			</SerializableLocation>
1	498	2304	1418.371864	61.60881356	250	1409.044167	61.60881356	150			<SerializableLocation name="B498">
2	498	2304	1418.371864	61.60881356	250	1409.044167	61.60881356	150				<float name="x">1418.37186440678</float>
3	498	2304	1418.371864	61.60881356	250	1409.044167	61.60881356	150				<float name="y">61.608813559322</float>
4	498	2304	1418.371864	61.60881356	250	1409.044167	61.60881356	150				<float name="z">250</float>
5	498	2304	1418.371864	61.60881356	250	1409.044167	61.60881356	150			</SerializableLocation>
6	498	2304	1418.371864	61.60881356	250	1409.044167	61.60881356	150			<SerializableLocation name="F2304">
7	498	2304	1418.371864	61.60881356	250	1409.044167	61.60881356	150				<float name="x">1409.04416650678</float>
8	498	2304	1418.371864	61.60881356	250	1409.044167	61.60881356	150				<float name="y">61.608813559322</float>
9	498	2304	1418.371864	61.60881356	250	1409.044167	61.60881356	150				<float name="z">150</float>
10	498	2304	1418.371864	61.60881356	250	1409.044167	61.60881356	150			</SerializableLocation>
1	499	2303	1426.358644	61.60813559	250	1417.030946	61.60813559	150			<SerializableLocation name="B499">
2	499	2303	1426.358644	61.60813559	250	1417.030946	61.60813559	150				<float name="x">1426.3586440678</float>
3	499	2303	1426.358644	61.60813559	250	1417.030946	61.60813559	150				<float name="y">61.6081355932203</float>
4	499	2303	1426.358644	61.60813559	250	1417.030946	61.60813559	150				<float name="z">250</float>
5	499	2303	1426.358644	61.60813559	250	1417.030946	61.60813559	150			</SerializableLocation>
6	499	2303	1426.358644	61.60813559	250	1417.030946	61.60813559	150			<SerializableLocation name="F2303">
7	499	2303	1426.358644	61.60813559	250	1417.030946	61.60813559	150				<float name="x">1417.0309461678</float>
8	499	2303	1426.358644	61.60813559	250	1417.030946	61.60813559	150				<float name="y">61.6081355932203</float>
9	499	2303	1426.358644	61.60813559	250	1417.030946	61.60813559	150				<float name="z">150</float>
10	499	2303	1426.358644	61.60813559	250	1417.030946	61.60813559	150			</SerializableLocation>
1	500	2302	1434.345424	61.60745763	250	1425.017726	61.60745763	150			<SerializableLocation name="B500">
2	500	2302	1434.345424	61.60745763	250	1425.017726	61.60745763	150				<float name="x">1434.34542372881</float>
3	500	2302	1434.345424	61.60745763	250	1425.017726	61.60745763	150				<float name="y">61.6074576271186</float>
4	500	2302	1434.345424	61.60745763	250	1425.017726	61.60745763	150				<float name="z">250</float>
5	500	2302	1434.345424	61.60745763	250	1425.017726	61.60745763	150			</SerializableLocation>
6	500	2302	1434.345424	61.60745763	250	1425.017726	61.60745763	150			<SerializableLocation name="F2302">
7	500	2302	1434.345424	61.60745763	250	1425.017726	61.60745763	150				<float name="x">1425.01772582881</float>
8	500	2302	1434.345424	61.60745763	250	1425.017726	61.60745763	150				<float name="y">61.6074576271186</float>
9	500	2302	1434.345424	61.60745763	250	1425.017726	61.60745763	150				<float name="z">150</float>
10	500	2302	1434.345424	61.60745763	250	1425.017726	61.60745763	150			</SerializableLocation>
1	501	2301	1442.332203	61.60677966	250	1433.004505	61.60677966	150			<SerializableLocation name="B501">
2	501	2301	1442.332203	61.60677966	250	1433.004505	61.60677966	150				<float name="x">1442.33220338983</float>
3	501	2301	1442.332203	61.60677966	250	1433.004505	61.60677966	150				<float name="y">61.606779661017</float>
4	501	2301	1442.332203	61.60677966	250	1433.004505	61.60677966	150				<float name="z">250</float>
5	501	2301	1442.332203	61.60677966	250	1433.004505	61.60677966	150			</SerializableLocation>
6	501	2301	1442.332203	61.60677966	250	1433.004505	61.60677966	150			<SerializableLocation name="F2301">
7	501	2301	1442.332203	61.60677966	250	1433.004505	61.60677966	150				<float name="x">1433.00450548983</float>
8	501	2301	1442.332203	61.60677966	250	1433.004505	61.60677966	150				<float name="y">61.606779661017</float>
9	501	2301	1442.332203	61.60677966	250	1433.004505	61.60677966	150				<float name="z">150</float>
10	501	2301	1442.332203	61.60677966	250	1433.004505	61.60677966	150			</SerializableLocation>
1	502	2300	1450.318983	61.60610169	250	1440.991285	61.60610169	150			<SerializableLocation name="B502">
2	502	2300	1450.318983	61.60610169	250	1440.991285	61.60610169	150				<float name="x">1450.31898305085</float>
3	502	2300	1450.318983	61.60610169	250	1440.991285	61.60610169	150				<float name="y">61.6061016949153</float>
4	502	2300	1450.318983	61.60610169	250	1440.991285	61.60610169	150				<float name="z">250</float>
5	502	2300	1450.318983	61.60610169	250	1440.991285	61.60610169	150			</SerializableLocation>
6	502	2300	1450.318983	61.60610169	250	1440.991285	61.60610169	150			<SerializableLocation name="F2300">
7	502	2300	1450.318983	61.60610169	250	1440.991285	61.60610169	150				<float name="x">1440.99128515085</float>
8	502	2300	1450.318983	61.60610169	250	1440.991285	61.60610169	150				<float name="y">61.6061016949153</float>
9	502	2300	1450.318983	61.60610169	250	1440.991285	61.60610169	150				<float name="z">150</float>
10	502	2300	1450.318983	61.60610169	250	1440.991285	61.60610169	150			</SerializableLocation>
1	503	2299	1458.305763	61.60542373	250	1448.978065	61.60542373	150			<SerializableLocation name="B503">
2	503	2299	1458.305763	61.60542373	250	1448.978065	61.60542373	150				<float name="x">1458.30576271186</float>
3	503	2299	1458.305763	61.60542373	250	1448.978065	61.60542373	150				<float name="y">61.6054237288136</float>
4	503	2299	1458.305763	61.60542373	250	1448.978065	61.60542373	150				<float name="z">250</float>
5	503	2299	1458.305763	61.60542373	250	1448.978065	61.60542373	150			</SerializableLocation>
6	503	2299	1458.305763	61.60542373	250	1448.978065	61.60542373	150			<SerializableLocation name="F2299">
7	503	2299	1458.305763	61.60542373	250	1448.978065	61.60542373	150				<float name="x">1448.97806481186</float>
8	503	2299	1458.305763	61.60542373	250	1448.978065	61.60542373	150				<float name="y">61.6054237288136</float>
9	503	2299	1458.305763	61.60542373	250	1448.978065	61.60542373	150				<float name="z">150</float>
10	503	2299	1458.305763	61.60542373	250	1448.978065	61.60542373	150			</SerializableLocation>
1	504	2298	1466.292542	61.60474576	250	1456.964844	61.60474576	150			<SerializableLocation name="B504">
2	504	2298	1466.292542	61.60474576	250	1456.964844	61.60474576	150				<float name="x">1466.29254237288</float>
3	504	2298	1466.292542	61.60474576	250	1456.964844	61.60474576	150				<float name="y">61.6047457627119</float>
4	504	2298	1466.292542	61.60474576	250	1456.964844	61.60474576	150				<float name="z">250</float>
5	504	2298	1466.292542	61.60474576	250	1456.964844	61.60474576	150			</SerializableLocation>
6	504	2298	1466.292542	61.60474576	250	1456.964844	61.60474576	150			<SerializableLocation name="F2298">
7	504	2298	1466.292542	61.60474576	250	1456.964844	61.60474576	150				<float name="x">1456.96484447288</float>
8	504	2298	1466.292542	61.60474576	250	1456.964844	61.60474576	150				<float name="y">61.6047457627119</float>
9	504	2298	1466.292542	61.60474576	250	1456.964844	61.60474576	150				<float name="z">150</float>
10	504	2298	1466.292542	61.60474576	250	1456.964844	61.60474576	150			</SerializableLocation>
1	505	2297	1474.279322	61.6040678	250	1464.951624	61.6040678	150			<SerializableLocation name="B505">
2	505	2297	1474.279322	61.6040678	250	1464.951624	61.6040678	150				<float name="x">1474.2793220339</float>
3	505	2297	1474.279322	61.6040678	250	1464.951624	61.6040678	150				<float name="y">61.6040677966102</float>
4	505	2297	1474.279322	61.6040678	250	1464.951624	61.6040678	150				<float name="z">250</float>
5	505	2297	1474.279322	61.6040678	250	1464.951624	61.6040678	150			</SerializableLocation>
6	505	2297	1474.279322	61.6040678	250	1464.951624	61.6040678	150			<SerializableLocation name="F2297">
7	505	2297	1474.279322	61.6040678	250	1464.951624	61.6040678	150				<float name="x">1464.9516241339</float>
8	505	2297	1474.279322	61.6040678	250	1464.951624	61.6040678	150				<float name="y">61.6040677966102</float>
9	505	2297	1474.279322	61.6040678	250	1464.951624	61.6040678	150				<float name="z">150</float>
10	505	2297	1474.279322	61.6040678	250	1464.951624	61.6040678	150			</SerializableLocation>
1	506	2296	1482.266102	61.60338983	250	1472.938404	61.60338983	150			<SerializableLocation name="B506">
2	506	2296	1482.266102	61.60338983	250	1472.938404	61.60338983	150				<float name="x">1482.26610169492</float>
3	506	2296	1482.266102	61.60338983	250	1472.938404	61.60338983	150				<float name="y">61.6033898305085</float>
4	506	2296	1482.266102	61.60338983	250	1472.938404	61.60338983	150				<float name="z">250</float>
5	506	2296	1482.266102	61.60338983	250	1472.938404	61.60338983	150			</SerializableLocation>
6	506	2296	1482.266102	61.60338983	250	1472.938404	61.60338983	150			<SerializableLocation name="F2296">
7	506	2296	1482.266102	61.60338983	250	1472.938404	61.60338983	150				<float name="x">1472.93840379492</float>
8	506	2296	1482.266102	61.60338983	250	1472.938404	61.60338983	150				<float name="y">61.6033898305085</float>
9	506	2296	1482.266102	61.60338983	250	1472.938404	61.60338983	150				<float name="z">150</float>
10	506	2296	1482.266102	61.60338983	250	1472.938404	61.60338983	150			</SerializableLocation>
1	507	2295	1490.252881	61.60271186	250	1480.925183	61.60271186	150			<SerializableLocation name="B507">
2	507	2295	1490.252881	61.60271186	250	1480.925183	61.60271186	150				<float name="x">1490.25288135593</float>
3	507	2295	1490.252881	61.60271186	250	1480.925183	61.60271186	150				<float name="y">61.6027118644068</float>
4	507	2295	1490.252881	61.60271186	250	1480.925183	61.60271186	150				<float name="z">250</float>
5	507	2295	1490.252881	61.60271186	250	1480.925183	61.60271186	150			</SerializableLocation>
6	507	2295	1490.252881	61.60271186	250	1480.925183	61.60271186	150			<SerializableLocation name="F2295">
7	507	2295	1490.252881	61.60271186	250	1480.925183	61.60271186	150				<float name="x">1480.92518345593</float>
8	507	2295	1490.252881	61.60271186	250	1480.925183	61.60271186	150				<float name="y">61.6027118644068</float>
9	507	2295	1490.252881	61.60271186	250	1480.925183	61.60271186	150				<float name="z">150</float>
10	507	2295	1490.252881	61.60271186	250	1480.925183	61.60271186	150			</SerializableLocation>
1	508	2294	1498.239661	61.6020339	250	1488.911963	61.6020339	150			<SerializableLocation name="B508">
2	508	2294	1498.239661	61.6020339	250	1488.911963	61.6020339	150				<float name="x">1498.23966101695</float>
3	508	2294	1498.239661	61.6020339	250	1488.911963	61.6020339	150				<float name="y">61.6020338983051</float>
4	508	2294	1498.239661	61.6020339	250	1488.911963	61.6020339	150				<float name="z">250</float>
5	508	2294	1498.239661	61.6020339	250	1488.911963	61.6020339	150			</SerializableLocation>
6	508	2294	1498.239661	61.6020339	250	1488.911963	61.6020339	150			<SerializableLocation name="F2294">
7	508	2294	1498.239661	61.6020339	250	1488.911963	61.6020339	150				<float name="x">1488.91196311695</float>
8	508	2294	1498.239661	61.6020339	250	1488.911963	61.6020339	150				<float name="y">61.6020338983051</float>
9	508	2294	1498.239661	61.6020339	250	1488.911963	61.6020339	150				<float name="z">150</float>
10	508	2294	1498.239661	61.6020339	250	1488.911963	61.6020339	150			</SerializableLocation>
1	509	2293	1506.226441	61.60135593	250	1496.898743	61.60135593	150			<SerializableLocation name="B509">
2	509	2293	1506.226441	61.60135593	250	1496.898743	61.60135593	150				<float name="x">1506.22644067797</float>
3	509	2293	1506.226441	61.60135593	250	1496.898743	61.60135593	150				<float name="y">61.6013559322034</float>
4	509	2293	1506.226441	61.60135593	250	1496.898743	61.60135593	150				<float name="z">250</float>
5	509	2293	1506.226441	61.60135593	250	1496.898743	61.60135593	150			</SerializableLocation>
6	509	2293	1506.226441	61.60135593	250	1496.898743	61.60135593	150			<SerializableLocation name="F2293">
7	509	2293	1506.226441	61.60135593	250	1496.898743	61.60135593	150				<float name="x">1496.89874277797</float>
8	509	2293	1506.226441	61.60135593	250	1496.898743	61.60135593	150				<float name="y">61.6013559322034</float>
9	509	2293	1506.226441	61.60135593	250	1496.898743	61.60135593	150				<float name="z">150</float>
10	509	2293	1506.226441	61.60135593	250	1496.898743	61.60135593	150			</SerializableLocation>
1	510	2292	1514.21322	61.60067797	250	1504.885522	61.60067797	150			<SerializableLocation name="B510">
2	510	2292	1514.21322	61.60067797	250	1504.885522	61.60067797	150				<float name="x">1514.21322033898</float>
3	510	2292	1514.21322	61.60067797	250	1504.885522	61.60067797	150				<float name="y">61.6006779661017</float>
4	510	2292	1514.21322	61.60067797	250	1504.885522	61.60067797	150				<float name="z">250</float>
5	510	2292	1514.21322	61.60067797	250	1504.885522	61.60067797	150			</SerializableLocation>
6	510	2292	1514.21322	61.60067797	250	1504.885522	61.60067797	150			<SerializableLocation name="F2292">
7	510	2292	1514.21322	61.60067797	250	1504.885522	61.60067797	150				<float name="x">1504.88552243898</float>
8	510	2292	1514.21322	61.60067797	250	1504.885522	61.60067797	150				<float name="y">61.6006779661017</float>
9	510	2292	1514.21322	61.60067797	250	1504.885522	61.60067797	150				<float name="z">150</float>
10	510	2292	1514.21322	61.60067797	250	1504.885522	61.60067797	150			</SerializableLocation>
1	511	2291	1522.2	61.6	250	1512.872302	61.6	150			<SerializableLocation name="B511">
2	511	2291	1522.2	61.6	250	1512.872302	61.6	150				<float name="x">1522.2</float>
3	511	2291	1522.2	61.6	250	1512.872302	61.6	150				<float name="y">61.6</float>
4	511	2291	1522.2	61.6	250	1512.872302	61.6	150				<float name="z">250</float>
5	511	2291	1522.2	61.6	250	1512.872302	61.6	150			</SerializableLocation>
6	511	2291	1522.2	61.6	250	1512.872302	61.6	150			<SerializableLocation name="F2291">
7	511	2291	1522.2	61.6	250	1512.872302	61.6	150				<float name="x">1512.8723021</float>
8	511	2291	1522.2	61.6	250	1512.872302	61.6	150				<float name="y">61.6</float>
9	511	2291	1522.2	61.6	250	1512.872302	61.6	150				<float name="z">150</float>
10	511	2291	1522.2	61.6	250	1512.872302	61.6	150			</SerializableLocation>
1	512	2290	1530.18678	61.59932203	250	1520.859082	61.59932203	150			<SerializableLocation name="B512">
2	512	2290	1530.18678	61.59932203	250	1520.859082	61.59932203	150				<float name="x">1530.18677966102</float>
3	512	2290	1530.18678	61.59932203	250	1520.859082	61.59932203	150				<float name="y">61.5993220338983</float>
4	512	2290	1530.18678	61.59932203	250	1520.859082	61.59932203	150				<float name="z">250</float>
5	512	2290	1530.18678	61.59932203	250	1520.859082	61.59932203	150			</SerializableLocation>
6	512	2290	1530.18678	61.59932203	250	1520.859082	61.59932203	150			<SerializableLocation name="F2290">
7	512	2290	1530.18678	61.59932203	250	1520.859082	61.59932203	150				<float name="x">1520.85908176102</float>
8	512	2290	1530.18678	61.59932203	250	1520.859082	61.59932203	150				<float name="y">61.5993220338983</float>
9	512	2290	1530.18678	61.59932203	250	1520.859082	61.59932203	150				<float name="z">150</float>
10	512	2290	1530.18678	61.59932203	250	1520.859082	61.59932203	150			</SerializableLocation>
1	513	2289	1538.173559	61.59864407	250	1528.845861	61.59864407	150			<SerializableLocation name="B513">
2	513	2289	1538.173559	61.59864407	250	1528.845861	61.59864407	150				<float name="x">1538.17355932203</float>
3	513	2289	1538.173559	61.59864407	250	1528.845861	61.59864407	150				<float name="y">61.5986440677966</float>
4	513	2289	1538.173559	61.59864407	250	1528.845861	61.59864407	150				<float name="z">250</float>
5	513	2289	1538.173559	61.59864407	250	1528.845861	61.59864407	150			</SerializableLocation>
6	513	2289	1538.173559	61.59864407	250	1528.845861	61.59864407	150			<SerializableLocation name="F2289">
7	513	2289	1538.173559	61.59864407	250	1528.845861	61.59864407	150				<float name="x">1528.84586142203</float>
8	513	2289	1538.173559	61.59864407	250	1528.845861	61.59864407	150				<float name="y">61.5986440677966</float>
9	513	2289	1538.173559	61.59864407	250	1528.845861	61.59864407	150				<float name="z">150</float>
10	513	2289	1538.173559	61.59864407	250	1528.845861	61.59864407	150			</SerializableLocation>
1	514	2288	1546.160339	61.5979661	250	1536.832641	61.5979661	150			<SerializableLocation name="B514">
2	514	2288	1546.160339	61.5979661	250	1536.832641	61.5979661	150				<float name="x">1546.16033898305</float>
3	514	2288	1546.160339	61.5979661	250	1536.832641	61.5979661	150				<float name="y">61.5979661016949</float>
4	514	2288	1546.160339	61.5979661	250	1536.832641	61.5979661	150				<float name="z">250</float>
5	514	2288	1546.160339	61.5979661	250	1536.832641	61.5979661	150			</SerializableLocation>
6	514	2288	1546.160339	61.5979661	250	1536.832641	61.5979661	150			<SerializableLocation name="F2288">
7	514	2288	1546.160339	61.5979661	250	1536.832641	61.5979661	150				<float name="x">1536.83264108305</float>
8	514	2288	1546.160339	61.5979661	250	1536.832641	61.5979661	150				<float name="y">61.5979661016949</float>
9	514	2288	1546.160339	61.5979661	250	1536.832641	61.5979661	150				<float name="z">150</float>
10	514	2288	1546.160339	61.5979661	250	1536.832641	61.5979661	150			</SerializableLocation>
1	515	2287	1554.147119	61.59728814	250	1544.819421	61.59728814	150			<SerializableLocation name="B515">
2	515	2287	1554.147119	61.59728814	250	1544.819421	61.59728814	150				<float name="x">1554.14711864407</float>
3	515	2287	1554.147119	61.59728814	250	1544.819421	61.59728814	150				<float name="y">61.5972881355932</float>
4	515	2287	1554.147119	61.59728814	250	1544.819421	61.59728814	150				<float name="z">250</float>
5	515	2287	1554.147119	61.59728814	250	1544.819421	61.59728814	150			</SerializableLocation>
6	515	2287	1554.147119	61.59728814	250	1544.819421	61.59728814	150			<SerializableLocation name="F2287">
7	515	2287	1554.147119	61.59728814	250	1544.819421	61.59728814	150				<float name="x">1544.81942074407</float>
8	515	2287	1554.147119	61.59728814	250	1544.819421	61.59728814	150				<float name="y">61.5972881355932</float>
9	515	2287	1554.147119	61.59728814	250	1544.819421	61.59728814	150				<float name="z">150</float>
10	515	2287	1554.147119	61.59728814	250	1544.819421	61.59728814	150			</SerializableLocation>
1	516	2286	1562.133898	61.59661017	250	1552.8062	61.59661017	150			<SerializableLocation name="B516">
2	516	2286	1562.133898	61.59661017	250	1552.8062	61.59661017	150				<float name="x">1562.13389830508</float>
3	516	2286	1562.133898	61.59661017	250	1552.8062	61.59661017	150				<float name="y">61.5966101694915</float>
4	516	2286	1562.133898	61.59661017	250	1552.8062	61.59661017	150				<float name="z">250</float>
5	516	2286	1562.133898	61.59661017	250	1552.8062	61.59661017	150			</SerializableLocation>
6	516	2286	1562.133898	61.59661017	250	1552.8062	61.59661017	150			<SerializableLocation name="F2286">
7	516	2286	1562.133898	61.59661017	250	1552.8062	61.59661017	150				<float name="x">1552.80620040508</float>
8	516	2286	1562.133898	61.59661017	250	1552.8062	61.59661017	150				<float name="y">61.5966101694915</float>
9	516	2286	1562.133898	61.59661017	250	1552.8062	61.59661017	150				<float name="z">150</float>
10	516	2286	1562.133898	61.59661017	250	1552.8062	61.59661017	150			</SerializableLocation>
1	517	2285	1570.120678	61.5959322	250	1560.79298	61.5959322	150			<SerializableLocation name="B517">
2	517	2285	1570.120678	61.5959322	250	1560.79298	61.5959322	150				<float name="x">1570.1206779661</float>
3	517	2285	1570.120678	61.5959322	250	1560.79298	61.5959322	150				<float name="y">61.5959322033898</float>
4	517	2285	1570.120678	61.5959322	250	1560.79298	61.5959322	150				<float name="z">250</float>
5	517	2285	1570.120678	61.5959322	250	1560.79298	61.5959322	150			</SerializableLocation>
6	517	2285	1570.120678	61.5959322	250	1560.79298	61.5959322	150			<SerializableLocation name="F2285">
7	517	2285	1570.120678	61.5959322	250	1560.79298	61.5959322	150				<float name="x">1560.7929800661</float>
8	517	2285	1570.120678	61.5959322	250	1560.79298	61.5959322	150				<float name="y">61.5959322033898</float>
9	517	2285	1570.120678	61.5959322	250	1560.79298	61.5959322	150				<float name="z">150</float>
10	517	2285	1570.120678	61.5959322	250	1560.79298	61.5959322	150			</SerializableLocation>
1	518	2284	1578.107458	61.59525424	250	1568.77976	61.59525424	150			<SerializableLocation name="B518">
2	518	2284	1578.107458	61.59525424	250	1568.77976	61.59525424	150				<float name="x">1578.10745762712</float>
3	518	2284	1578.107458	61.59525424	250	1568.77976	61.59525424	150				<float name="y">61.5952542372881</float>
4	518	2284	1578.107458	61.59525424	250	1568.77976	61.59525424	150				<float name="z">250</float>
5	518	2284	1578.107458	61.59525424	250	1568.77976	61.59525424	150			</SerializableLocation>
6	518	2284	1578.107458	61.59525424	250	1568.77976	61.59525424	150			<SerializableLocation name="F2284">
7	518	2284	1578.107458	61.59525424	250	1568.77976	61.59525424	150				<float name="x">1568.77975972712</float>
8	518	2284	1578.107458	61.59525424	250	1568.77976	61.59525424	150				<float name="y">61.5952542372881</float>
9	518	2284	1578.107458	61.59525424	250	1568.77976	61.59525424	150				<float name="z">150</float>
10	518	2284	1578.107458	61.59525424	250	1568.77976	61.59525424	150			</SerializableLocation>
1	519	2283	1586.094237	61.59457627	250	1576.766539	61.59457627	150			<SerializableLocation name="B519">
2	519	2283	1586.094237	61.59457627	250	1576.766539	61.59457627	150				<float name="x">1586.09423728814</float>
3	519	2283	1586.094237	61.59457627	250	1576.766539	61.59457627	150				<float name="y">61.5945762711864</float>
4	519	2283	1586.094237	61.59457627	250	1576.766539	61.59457627	150				<float name="z">250</float>
5	519	2283	1586.094237	61.59457627	250	1576.766539	61.59457627	150			</SerializableLocation>
6	519	2283	1586.094237	61.59457627	250	1576.766539	61.59457627	150			<SerializableLocation name="F2283">
7	519	2283	1586.094237	61.59457627	250	1576.766539	61.59457627	150				<float name="x">1576.76653938814</float>
8	519	2283	1586.094237	61.59457627	250	1576.766539	61.59457627	150				<float name="y">61.5945762711864</float>
9	519	2283	1586.094237	61.59457627	250	1576.766539	61.59457627	150				<float name="z">150</float>
10	519	2283	1586.094237	61.59457627	250	1576.766539	61.59457627	150			</SerializableLocation>
1	520	2282	1594.081017	61.59389831	250	1584.753319	61.59389831	150			<SerializableLocation name="B520">
2	520	2282	1594.081017	61.59389831	250	1584.753319	61.59389831	150				<float name="x">1594.08101694915</float>
3	520	2282	1594.081017	61.59389831	250	1584.753319	61.59389831	150				<float name="y">61.5938983050847</float>
4	520	2282	1594.081017	61.59389831	250	1584.753319	61.59389831	150				<float name="z">250</float>
5	520	2282	1594.081017	61.59389831	250	1584.753319	61.59389831	150			</SerializableLocation>
6	520	2282	1594.081017	61.59389831	250	1584.753319	61.59389831	150			<SerializableLocation name="F2282">
7	520	2282	1594.081017	61.59389831	250	1584.753319	61.59389831	150				<float name="x">1584.75331904915</float>
8	520	2282	1594.081017	61.59389831	250	1584.753319	61.59389831	150				<float name="y">61.5938983050847</float>
9	520	2282	1594.081017	61.59389831	250	1584.753319	61.59389831	150				<float name="z">150</float>
10	520	2282	1594.081017	61.59389831	250	1584.753319	61.59389831	150			</SerializableLocation>
1	521	2281	1602.067797	61.59322034	250	1592.740099	61.59322034	150			<SerializableLocation name="B521">
2	521	2281	1602.067797	61.59322034	250	1592.740099	61.59322034	150				<float name="x">1602.06779661017</float>
3	521	2281	1602.067797	61.59322034	250	1592.740099	61.59322034	150				<float name="y">61.593220338983</float>
4	521	2281	1602.067797	61.59322034	250	1592.740099	61.59322034	150				<float name="z">250</float>
5	521	2281	1602.067797	61.59322034	250	1592.740099	61.59322034	150			</SerializableLocation>
6	521	2281	1602.067797	61.59322034	250	1592.740099	61.59322034	150			<SerializableLocation name="F2281">
7	521	2281	1602.067797	61.59322034	250	1592.740099	61.59322034	150				<float name="x">1592.74009871017</float>
8	521	2281	1602.067797	61.59322034	250	1592.740099	61.59322034	150				<float name="y">61.593220338983</float>
9	521	2281	1602.067797	61.59322034	250	1592.740099	61.59322034	150				<float name="z">150</float>
10	521	2281	1602.067797	61.59322034	250	1592.740099	61.59322034	150			</SerializableLocation>
1	522	2280	1610.054576	61.59254237	250	1600.726878	61.59254237	150			<SerializableLocation name="B522">
2	522	2280	1610.054576	61.59254237	250	1600.726878	61.59254237	150				<float name="x">1610.05457627119</float>
3	522	2280	1610.054576	61.59254237	250	1600.726878	61.59254237	150				<float name="y">61.5925423728814</float>
4	522	2280	1610.054576	61.59254237	250	1600.726878	61.59254237	150				<float name="z">250</float>
5	522	2280	1610.054576	61.59254237	250	1600.726878	61.59254237	150			</SerializableLocation>
6	522	2280	1610.054576	61.59254237	250	1600.726878	61.59254237	150			<SerializableLocation name="F2280">
7	522	2280	1610.054576	61.59254237	250	1600.726878	61.59254237	150				<float name="x">1600.72687837119</float>
8	522	2280	1610.054576	61.59254237	250	1600.726878	61.59254237	150				<float name="y">61.5925423728814</float>
9	522	2280	1610.054576	61.59254237	250	1600.726878	61.59254237	150				<float name="z">150</float>
10	522	2280	1610.054576	61.59254237	250	1600.726878	61.59254237	150			</SerializableLocation>
1	523	2279	1618.041356	61.59186441	250	1608.713658	61.59186441	150			<SerializableLocation name="B523">
2	523	2279	1618.041356	61.59186441	250	1608.713658	61.59186441	150				<float name="x">1618.0413559322</float>
3	523	2279	1618.041356	61.59186441	250	1608.713658	61.59186441	150				<float name="y">61.5918644067797</float>
4	523	2279	1618.041356	61.59186441	250	1608.713658	61.59186441	150				<float name="z">250</float>
5	523	2279	1618.041356	61.59186441	250	1608.713658	61.59186441	150			</SerializableLocation>
6	523	2279	1618.041356	61.59186441	250	1608.713658	61.59186441	150			<SerializableLocation name="F2279">
7	523	2279	1618.041356	61.59186441	250	1608.713658	61.59186441	150				<float name="x">1608.7136580322</float>
8	523	2279	1618.041356	61.59186441	250	1608.713658	61.59186441	150				<float name="y">61.5918644067797</float>
9	523	2279	1618.041356	61.59186441	250	1608.713658	61.59186441	150				<float name="z">150</float>
10	523	2279	1618.041356	61.59186441	250	1608.713658	61.59186441	150			</SerializableLocation>
1	524	2278	1626.028136	61.59118644	250	1616.700438	61.59118644	150			<SerializableLocation name="B524">
2	524	2278	1626.028136	61.59118644	250	1616.700438	61.59118644	150				<float name="x">1626.02813559322</float>
3	524	2278	1626.028136	61.59118644	250	1616.700438	61.59118644	150				<float name="y">61.591186440678</float>
4	524	2278	1626.028136	61.59118644	250	1616.700438	61.59118644	150				<float name="z">250</float>
5	524	2278	1626.028136	61.59118644	250	1616.700438	61.59118644	150			</SerializableLocation>
6	524	2278	1626.028136	61.59118644	250	1616.700438	61.59118644	150			<SerializableLocation name="F2278">
7	524	2278	1626.028136	61.59118644	250	1616.700438	61.59118644	150				<float name="x">1616.70043769322</float>
8	524	2278	1626.028136	61.59118644	250	1616.700438	61.59118644	150				<float name="y">61.591186440678</float>
9	524	2278	1626.028136	61.59118644	250	1616.700438	61.59118644	150				<float name="z">150</float>
10	524	2278	1626.028136	61.59118644	250	1616.700438	61.59118644	150			</SerializableLocation>
1	525	2277	1634.014915	61.59050847	250	1624.687217	61.59050847	150			<SerializableLocation name="B525">
2	525	2277	1634.014915	61.59050847	250	1624.687217	61.59050847	150				<float name="x">1634.01491525424</float>
3	525	2277	1634.014915	61.59050847	250	1624.687217	61.59050847	150				<float name="y">61.5905084745763</float>
4	525	2277	1634.014915	61.59050847	250	1624.687217	61.59050847	150				<float name="z">250</float>
5	525	2277	1634.014915	61.59050847	250	1624.687217	61.59050847	150			</SerializableLocation>
6	525	2277	1634.014915	61.59050847	250	1624.687217	61.59050847	150			<SerializableLocation name="F2277">
7	525	2277	1634.014915	61.59050847	250	1624.687217	61.59050847	150				<float name="x">1624.68721735424</float>
8	525	2277	1634.014915	61.59050847	250	1624.687217	61.59050847	150				<float name="y">61.5905084745763</float>
9	525	2277	1634.014915	61.59050847	250	1624.687217	61.59050847	150				<float name="z">150</float>
10	525	2277	1634.014915	61.59050847	250	1624.687217	61.59050847	150			</SerializableLocation>
1	526	2276	1642.001695	61.58983051	250	1632.673997	61.58983051	150			<SerializableLocation name="B526">
2	526	2276	1642.001695	61.58983051	250	1632.673997	61.58983051	150				<float name="x">1642.00169491525</float>
3	526	2276	1642.001695	61.58983051	250	1632.673997	61.58983051	150				<float name="y">61.5898305084746</float>
4	526	2276	1642.001695	61.58983051	250	1632.673997	61.58983051	150				<float name="z">250</float>
5	526	2276	1642.001695	61.58983051	250	1632.673997	61.58983051	150			</SerializableLocation>
6	526	2276	1642.001695	61.58983051	250	1632.673997	61.58983051	150			<SerializableLocation name="F2276">
7	526	2276	1642.001695	61.58983051	250	1632.673997	61.58983051	150				<float name="x">1632.67399701525</float>
8	526	2276	1642.001695	61.58983051	250	1632.673997	61.58983051	150				<float name="y">61.5898305084746</float>
9	526	2276	1642.001695	61.58983051	250	1632.673997	61.58983051	150				<float name="z">150</float>
10	526	2276	1642.001695	61.58983051	250	1632.673997	61.58983051	150			</SerializableLocation>
1	527	2275	1649.988475	61.58915254	250	1640.660777	61.58915254	150			<SerializableLocation name="B527">
2	527	2275	1649.988475	61.58915254	250	1640.660777	61.58915254	150				<float name="x">1649.98847457627</float>
3	527	2275	1649.988475	61.58915254	250	1640.660777	61.58915254	150				<float name="y">61.5891525423729</float>
4	527	2275	1649.988475	61.58915254	250	1640.660777	61.58915254	150				<float name="z">250</float>
5	527	2275	1649.988475	61.58915254	250	1640.660777	61.58915254	150			</SerializableLocation>
6	527	2275	1649.988475	61.58915254	250	1640.660777	61.58915254	150			<SerializableLocation name="F2275">
7	527	2275	1649.988475	61.58915254	250	1640.660777	61.58915254	150				<float name="x">1640.66077667627</float>
8	527	2275	1649.988475	61.58915254	250	1640.660777	61.58915254	150				<float name="y">61.5891525423729</float>
9	527	2275	1649.988475	61.58915254	250	1640.660777	61.58915254	150				<float name="z">150</float>
10	527	2275	1649.988475	61.58915254	250	1640.660777	61.58915254	150			</SerializableLocation>
1	528	2274	1657.975254	61.58847458	250	1648.647556	61.58847458	150			<SerializableLocation name="B528">
2	528	2274	1657.975254	61.58847458	250	1648.647556	61.58847458	150				<float name="x">1657.97525423729</float>
3	528	2274	1657.975254	61.58847458	250	1648.647556	61.58847458	150				<float name="y">61.5884745762712</float>
4	528	2274	1657.975254	61.58847458	250	1648.647556	61.58847458	150				<float name="z">250</float>
5	528	2274	1657.975254	61.58847458	250	1648.647556	61.58847458	150			</SerializableLocation>
6	528	2274	1657.975254	61.58847458	250	1648.647556	61.58847458	150			<SerializableLocation name="F2274">
7	528	2274	1657.975254	61.58847458	250	1648.647556	61.58847458	150				<float name="x">1648.64755633729</float>
8	528	2274	1657.975254	61.58847458	250	1648.647556	61.58847458	150				<float name="y">61.5884745762712</float>
9	528	2274	1657.975254	61.58847458	250	1648.647556	61.58847458	150				<float name="z">150</float>
10	528	2274	1657.975254	61.58847458	250	1648.647556	61.58847458	150			</SerializableLocation>
1	529	2273	1665.962034	61.58779661	250	1656.634336	61.58779661	150			<SerializableLocation name="B529">
2	529	2273	1665.962034	61.58779661	250	1656.634336	61.58779661	150				<float name="x">1665.9620338983</float>
3	529	2273	1665.962034	61.58779661	250	1656.634336	61.58779661	150				<float name="y">61.5877966101695</float>
4	529	2273	1665.962034	61.58779661	250	1656.634336	61.58779661	150				<float name="z">250</float>
5	529	2273	1665.962034	61.58779661	250	1656.634336	61.58779661	150			</SerializableLocation>
6	529	2273	1665.962034	61.58779661	250	1656.634336	61.58779661	150			<SerializableLocation name="F2273">
7	529	2273	1665.962034	61.58779661	250	1656.634336	61.58779661	150				<float name="x">1656.63433599831</float>
8	529	2273	1665.962034	61.58779661	250	1656.634336	61.58779661	150				<float name="y">61.5877966101695</float>
9	529	2273	1665.962034	61.58779661	250	1656.634336	61.58779661	150				<float name="z">150</float>
10	529	2273	1665.962034	61.58779661	250	1656.634336	61.58779661	150			</SerializableLocation>
1	530	2272	1673.948814	61.58711864	250	1664.621116	61.58711864	150			<SerializableLocation name="B530">
2	530	2272	1673.948814	61.58711864	250	1664.621116	61.58711864	150				<float name="x">1673.94881355932</float>
3	530	2272	1673.948814	61.58711864	250	1664.621116	61.58711864	150				<float name="y">61.5871186440678</float>
4	530	2272	1673.948814	61.58711864	250	1664.621116	61.58711864	150				<float name="z">250</float>
5	530	2272	1673.948814	61.58711864	250	1664.621116	61.58711864	150			</SerializableLocation>
6	530	2272	1673.948814	61.58711864	250	1664.621116	61.58711864	150			<SerializableLocation name="F2272">
7	530	2272	1673.948814	61.58711864	250	1664.621116	61.58711864	150				<float name="x">1664.62111565932</float>
8	530	2272	1673.948814	61.58711864	250	1664.621116	61.58711864	150				<float name="y">61.5871186440678</float>
9	530	2272	1673.948814	61.58711864	250	1664.621116	61.58711864	150				<float name="z">150</float>
10	530	2272	1673.948814	61.58711864	250	1664.621116	61.58711864	150			</SerializableLocation>
1	531	2271	1681.935593	61.58644068	250	1672.607895	61.58644068	150			<SerializableLocation name="B531">
2	531	2271	1681.935593	61.58644068	250	1672.607895	61.58644068	150				<float name="x">1681.93559322034</float>
3	531	2271	1681.935593	61.58644068	250	1672.607895	61.58644068	150				<float name="y">61.5864406779661</float>
4	531	2271	1681.935593	61.58644068	250	1672.607895	61.58644068	150				<float name="z">250</float>
5	531	2271	1681.935593	61.58644068	250	1672.607895	61.58644068	150			</SerializableLocation>
6	531	2271	1681.935593	61.58644068	250	1672.607895	61.58644068	150			<SerializableLocation name="F2271">
7	531	2271	1681.935593	61.58644068	250	1672.607895	61.58644068	150				<float name="x">1672.60789532034</float>
8	531	2271	1681.935593	61.58644068	250	1672.607895	61.58644068	150				<float name="y">61.5864406779661</float>
9	531	2271	1681.935593	61.58644068	250	1672.607895	61.58644068	150				<float name="z">150</float>
10	531	2271	1681.935593	61.58644068	250	1672.607895	61.58644068	150			</SerializableLocation>
1	532	2270	1689.922373	61.58576271	250	1680.594675	61.58576271	150			<SerializableLocation name="B532">
2	532	2270	1689.922373	61.58576271	250	1680.594675	61.58576271	150				<float name="x">1689.92237288136</float>
3	532	2270	1689.922373	61.58576271	250	1680.594675	61.58576271	150				<float name="y">61.5857627118644</float>
4	532	2270	1689.922373	61.58576271	250	1680.594675	61.58576271	150				<float name="z">250</float>
5	532	2270	1689.922373	61.58576271	250	1680.594675	61.58576271	150			</SerializableLocation>
6	532	2270	1689.922373	61.58576271	250	1680.594675	61.58576271	150			<SerializableLocation name="F2270">
7	532	2270	1689.922373	61.58576271	250	1680.594675	61.58576271	150				<float name="x">1680.59467498136</float>
8	532	2270	1689.922373	61.58576271	250	1680.594675	61.58576271	150				<float name="y">61.5857627118644</float>
9	532	2270	1689.922373	61.58576271	250	1680.594675	61.58576271	150				<float name="z">150</float>
10	532	2270	1689.922373	61.58576271	250	1680.594675	61.58576271	150			</SerializableLocation>
1	533	2269	1697.909153	61.58508475	250	1688.581455	61.58508475	150			<SerializableLocation name="B533">
2	533	2269	1697.909153	61.58508475	250	1688.581455	61.58508475	150				<float name="x">1697.90915254237</float>
3	533	2269	1697.909153	61.58508475	250	1688.581455	61.58508475	150				<float name="y">61.5850847457627</float>
4	533	2269	1697.909153	61.58508475	250	1688.581455	61.58508475	150				<float name="z">250</float>
5	533	2269	1697.909153	61.58508475	250	1688.581455	61.58508475	150			</SerializableLocation>
6	533	2269	1697.909153	61.58508475	250	1688.581455	61.58508475	150			<SerializableLocation name="F2269">
7	533	2269	1697.909153	61.58508475	250	1688.581455	61.58508475	150				<float name="x">1688.58145464237</float>
8	533	2269	1697.909153	61.58508475	250	1688.581455	61.58508475	150				<float name="y">61.5850847457627</float>
9	533	2269	1697.909153	61.58508475	250	1688.581455	61.58508475	150				<float name="z">150</float>
10	533	2269	1697.909153	61.58508475	250	1688.581455	61.58508475	150			</SerializableLocation>
1	534	2268	1705.895932	61.58440678	250	1696.568234	61.58440678	150			<SerializableLocation name="B534">
2	534	2268	1705.895932	61.58440678	250	1696.568234	61.58440678	150				<float name="x">1705.89593220339</float>
3	534	2268	1705.895932	61.58440678	250	1696.568234	61.58440678	150				<float name="y">61.584406779661</float>
4	534	2268	1705.895932	61.58440678	250	1696.568234	61.58440678	150				<float name="z">250</float>
5	534	2268	1705.895932	61.58440678	250	1696.568234	61.58440678	150			</SerializableLocation>
6	534	2268	1705.895932	61.58440678	250	1696.568234	61.58440678	150			<SerializableLocation name="F2268">
7	534	2268	1705.895932	61.58440678	250	1696.568234	61.58440678	150				<float name="x">1696.56823430339</float>
8	534	2268	1705.895932	61.58440678	250	1696.568234	61.58440678	150				<float name="y">61.584406779661</float>
9	534	2268	1705.895932	61.58440678	250	1696.568234	61.58440678	150				<float name="z">150</float>
10	534	2268	1705.895932	61.58440678	250	1696.568234	61.58440678	150			</SerializableLocation>
1	535	2267	1713.882712	61.58372881	250	1704.555014	61.58372881	150			<SerializableLocation name="B535">
2	535	2267	1713.882712	61.58372881	250	1704.555014	61.58372881	150				<float name="x">1713.88271186441</float>
3	535	2267	1713.882712	61.58372881	250	1704.555014	61.58372881	150				<float name="y">61.5837288135593</float>
4	535	2267	1713.882712	61.58372881	250	1704.555014	61.58372881	150				<float name="z">250</float>
5	535	2267	1713.882712	61.58372881	250	1704.555014	61.58372881	150			</SerializableLocation>
6	535	2267	1713.882712	61.58372881	250	1704.555014	61.58372881	150			<SerializableLocation name="F2267">
7	535	2267	1713.882712	61.58372881	250	1704.555014	61.58372881	150				<float name="x">1704.55501396441</float>
8	535	2267	1713.882712	61.58372881	250	1704.555014	61.58372881	150				<float name="y">61.5837288135593</float>
9	535	2267	1713.882712	61.58372881	250	1704.555014	61.58372881	150				<float name="z">150</float>
10	535	2267	1713.882712	61.58372881	250	1704.555014	61.58372881	150			</SerializableLocation>
1	536	2266	1721.869492	61.58305085	250	1712.541794	61.58305085	150			<SerializableLocation name="B536">
2	536	2266	1721.869492	61.58305085	250	1712.541794	61.58305085	150				<float name="x">1721.86949152542</float>
3	536	2266	1721.869492	61.58305085	250	1712.541794	61.58305085	150				<float name="y">61.5830508474576</float>
4	536	2266	1721.869492	61.58305085	250	1712.541794	61.58305085	150				<float name="z">250</float>
5	536	2266	1721.869492	61.58305085	250	1712.541794	61.58305085	150			</SerializableLocation>
6	536	2266	1721.869492	61.58305085	250	1712.541794	61.58305085	150			<SerializableLocation name="F2266">
7	536	2266	1721.869492	61.58305085	250	1712.541794	61.58305085	150				<float name="x">1712.54179362542</float>
8	536	2266	1721.869492	61.58305085	250	1712.541794	61.58305085	150				<float name="y">61.5830508474576</float>
9	536	2266	1721.869492	61.58305085	250	1712.541794	61.58305085	150				<float name="z">150</float>
10	536	2266	1721.869492	61.58305085	250	1712.541794	61.58305085	150			</SerializableLocation>
1	537	2265	1729.856271	61.58237288	250	1720.528573	61.58237288	150			<SerializableLocation name="B537">
2	537	2265	1729.856271	61.58237288	250	1720.528573	61.58237288	150				<float name="x">1729.85627118644</float>
3	537	2265	1729.856271	61.58237288	250	1720.528573	61.58237288	150				<float name="y">61.5823728813559</float>
4	537	2265	1729.856271	61.58237288	250	1720.528573	61.58237288	150				<float name="z">250</float>
5	537	2265	1729.856271	61.58237288	250	1720.528573	61.58237288	150			</SerializableLocation>
6	537	2265	1729.856271	61.58237288	250	1720.528573	61.58237288	150			<SerializableLocation name="F2265">
7	537	2265	1729.856271	61.58237288	250	1720.528573	61.58237288	150				<float name="x">1720.52857328644</float>
8	537	2265	1729.856271	61.58237288	250	1720.528573	61.58237288	150				<float name="y">61.5823728813559</float>
9	537	2265	1729.856271	61.58237288	250	1720.528573	61.58237288	150				<float name="z">150</float>
10	537	2265	1729.856271	61.58237288	250	1720.528573	61.58237288	150			</SerializableLocation>
1	538	2264	1737.843051	61.58169492	250	1728.515353	61.58169492	150			<SerializableLocation name="B538">
2	538	2264	1737.843051	61.58169492	250	1728.515353	61.58169492	150				<float name="x">1737.84305084746</float>
3	538	2264	1737.843051	61.58169492	250	1728.515353	61.58169492	150				<float name="y">61.5816949152542</float>
4	538	2264	1737.843051	61.58169492	250	1728.515353	61.58169492	150				<float name="z">250</float>
5	538	2264	1737.843051	61.58169492	250	1728.515353	61.58169492	150			</SerializableLocation>
6	538	2264	1737.843051	61.58169492	250	1728.515353	61.58169492	150			<SerializableLocation name="F2264">
7	538	2264	1737.843051	61.58169492	250	1728.515353	61.58169492	150				<float name="x">1728.51535294746</float>
8	538	2264	1737.843051	61.58169492	250	1728.515353	61.58169492	150				<float name="y">61.5816949152542</float>
9	538	2264	1737.843051	61.58169492	250	1728.515353	61.58169492	150				<float name="z">150</float>
10	538	2264	1737.843051	61.58169492	250	1728.515353	61.58169492	150			</SerializableLocation>
1	539	2263	1745.829831	61.58101695	250	1736.502133	61.58101695	150			<SerializableLocation name="B539">
2	539	2263	1745.829831	61.58101695	250	1736.502133	61.58101695	150				<float name="x">1745.82983050847</float>
3	539	2263	1745.829831	61.58101695	250	1736.502133	61.58101695	150				<float name="y">61.5810169491525</float>
4	539	2263	1745.829831	61.58101695	250	1736.502133	61.58101695	150				<float name="z">250</float>
5	539	2263	1745.829831	61.58101695	250	1736.502133	61.58101695	150			</SerializableLocation>
6	539	2263	1745.829831	61.58101695	250	1736.502133	61.58101695	150			<SerializableLocation name="F2263">
7	539	2263	1745.829831	61.58101695	250	1736.502133	61.58101695	150				<float name="x">1736.50213260847</float>
8	539	2263	1745.829831	61.58101695	250	1736.502133	61.58101695	150				<float name="y">61.5810169491525</float>
9	539	2263	1745.829831	61.58101695	250	1736.502133	61.58101695	150				<float name="z">150</float>
10	539	2263	1745.829831	61.58101695	250	1736.502133	61.58101695	150			</SerializableLocation>
1	540	2262	1753.81661	61.58033898	250	1744.488912	61.58033898	150			<SerializableLocation name="B540">
2	540	2262	1753.81661	61.58033898	250	1744.488912	61.58033898	150				<float name="x">1753.81661016949</float>
3	540	2262	1753.81661	61.58033898	250	1744.488912	61.58033898	150				<float name="y">61.5803389830509</float>
4	540	2262	1753.81661	61.58033898	250	1744.488912	61.58033898	150				<float name="z">250</float>
5	540	2262	1753.81661	61.58033898	250	1744.488912	61.58033898	150			</SerializableLocation>
6	540	2262	1753.81661	61.58033898	250	1744.488912	61.58033898	150			<SerializableLocation name="F2262">
7	540	2262	1753.81661	61.58033898	250	1744.488912	61.58033898	150				<float name="x">1744.48891226949</float>
8	540	2262	1753.81661	61.58033898	250	1744.488912	61.58033898	150				<float name="y">61.5803389830509</float>
9	540	2262	1753.81661	61.58033898	250	1744.488912	61.58033898	150				<float name="z">150</float>
10	540	2262	1753.81661	61.58033898	250	1744.488912	61.58033898	150			</SerializableLocation>
1	541	2261	1761.80339	61.57966102	250	1752.475692	61.57966102	150			<SerializableLocation name="B541">
2	541	2261	1761.80339	61.57966102	250	1752.475692	61.57966102	150				<float name="x">1761.80338983051</float>
3	541	2261	1761.80339	61.57966102	250	1752.475692	61.57966102	150				<float name="y">61.5796610169492</float>
4	541	2261	1761.80339	61.57966102	250	1752.475692	61.57966102	150				<float name="z">250</float>
5	541	2261	1761.80339	61.57966102	250	1752.475692	61.57966102	150			</SerializableLocation>
6	541	2261	1761.80339	61.57966102	250	1752.475692	61.57966102	150			<SerializableLocation name="F2261">
7	541	2261	1761.80339	61.57966102	250	1752.475692	61.57966102	150				<float name="x">1752.47569193051</float>
8	541	2261	1761.80339	61.57966102	250	1752.475692	61.57966102	150				<float name="y">61.5796610169492</float>
9	541	2261	1761.80339	61.57966102	250	1752.475692	61.57966102	150				<float name="z">150</float>
10	541	2261	1761.80339	61.57966102	250	1752.475692	61.57966102	150			</SerializableLocation>
1	542	2260	1769.790169	61.57898305	250	1760.462472	61.57898305	150			<SerializableLocation name="B542">
2	542	2260	1769.790169	61.57898305	250	1760.462472	61.57898305	150				<float name="x">1769.79016949153</float>
3	542	2260	1769.790169	61.57898305	250	1760.462472	61.57898305	150				<float name="y">61.5789830508475</float>
4	542	2260	1769.790169	61.57898305	250	1760.462472	61.57898305	150				<float name="z">250</float>
5	542	2260	1769.790169	61.57898305	250	1760.462472	61.57898305	150			</SerializableLocation>
6	542	2260	1769.790169	61.57898305	250	1760.462472	61.57898305	150			<SerializableLocation name="F2260">
7	542	2260	1769.790169	61.57898305	250	1760.462472	61.57898305	150				<float name="x">1760.46247159153</float>
8	542	2260	1769.790169	61.57898305	250	1760.462472	61.57898305	150				<float name="y">61.5789830508475</float>
9	542	2260	1769.790169	61.57898305	250	1760.462472	61.57898305	150				<float name="z">150</float>
10	542	2260	1769.790169	61.57898305	250	1760.462472	61.57898305	150			</SerializableLocation>
1	543	2259	1777.776949	61.57830508	250	1768.449251	61.57830508	150			<SerializableLocation name="B543">
2	543	2259	1777.776949	61.57830508	250	1768.449251	61.57830508	150				<float name="x">1777.77694915254</float>
3	543	2259	1777.776949	61.57830508	250	1768.449251	61.57830508	150				<float name="y">61.5783050847458</float>
4	543	2259	1777.776949	61.57830508	250	1768.449251	61.57830508	150				<float name="z">250</float>
5	543	2259	1777.776949	61.57830508	250	1768.449251	61.57830508	150			</SerializableLocation>
6	543	2259	1777.776949	61.57830508	250	1768.449251	61.57830508	150			<SerializableLocation name="F2259">
7	543	2259	1777.776949	61.57830508	250	1768.449251	61.57830508	150				<float name="x">1768.44925125254</float>
8	543	2259	1777.776949	61.57830508	250	1768.449251	61.57830508	150				<float name="y">61.5783050847458</float>
9	543	2259	1777.776949	61.57830508	250	1768.449251	61.57830508	150				<float name="z">150</float>
10	543	2259	1777.776949	61.57830508	250	1768.449251	61.57830508	150			</SerializableLocation>
1	544	2258	1785.763729	61.57762712	250	1776.436031	61.57762712	150			<SerializableLocation name="B544">
2	544	2258	1785.763729	61.57762712	250	1776.436031	61.57762712	150				<float name="x">1785.76372881356</float>
3	544	2258	1785.763729	61.57762712	250	1776.436031	61.57762712	150				<float name="y">61.5776271186441</float>
4	544	2258	1785.763729	61.57762712	250	1776.436031	61.57762712	150				<float name="z">250</float>
5	544	2258	1785.763729	61.57762712	250	1776.436031	61.57762712	150			</SerializableLocation>
6	544	2258	1785.763729	61.57762712	250	1776.436031	61.57762712	150			<SerializableLocation name="F2258">
7	544	2258	1785.763729	61.57762712	250	1776.436031	61.57762712	150				<float name="x">1776.43603091356</float>
8	544	2258	1785.763729	61.57762712	250	1776.436031	61.57762712	150				<float name="y">61.5776271186441</float>
9	544	2258	1785.763729	61.57762712	250	1776.436031	61.57762712	150				<float name="z">150</float>
10	544	2258	1785.763729	61.57762712	250	1776.436031	61.57762712	150			</SerializableLocation>
1	545	2257	1793.750508	61.57694915	250	1784.422811	61.57694915	150			<SerializableLocation name="B545">
2	545	2257	1793.750508	61.57694915	250	1784.422811	61.57694915	150				<float name="x">1793.75050847458</float>
3	545	2257	1793.750508	61.57694915	250	1784.422811	61.57694915	150				<float name="y">61.5769491525424</float>
4	545	2257	1793.750508	61.57694915	250	1784.422811	61.57694915	150				<float name="z">250</float>
5	545	2257	1793.750508	61.57694915	250	1784.422811	61.57694915	150			</SerializableLocation>
6	545	2257	1793.750508	61.57694915	250	1784.422811	61.57694915	150			<SerializableLocation name="F2257">
7	545	2257	1793.750508	61.57694915	250	1784.422811	61.57694915	150				<float name="x">1784.42281057458</float>
8	545	2257	1793.750508	61.57694915	250	1784.422811	61.57694915	150				<float name="y">61.5769491525424</float>
9	545	2257	1793.750508	61.57694915	250	1784.422811	61.57694915	150				<float name="z">150</float>
10	545	2257	1793.750508	61.57694915	250	1784.422811	61.57694915	150			</SerializableLocation>
1	546	2256	1801.737288	61.57627119	250	1792.40959	61.57627119	150			<SerializableLocation name="B546">
2	546	2256	1801.737288	61.57627119	250	1792.40959	61.57627119	150				<float name="x">1801.73728813559</float>
3	546	2256	1801.737288	61.57627119	250	1792.40959	61.57627119	150				<float name="y">61.5762711864407</float>
4	546	2256	1801.737288	61.57627119	250	1792.40959	61.57627119	150				<float name="z">250</float>
5	546	2256	1801.737288	61.57627119	250	1792.40959	61.57627119	150			</SerializableLocation>
6	546	2256	1801.737288	61.57627119	250	1792.40959	61.57627119	150			<SerializableLocation name="F2256">
7	546	2256	1801.737288	61.57627119	250	1792.40959	61.57627119	150				<float name="x">1792.40959023559</float>
8	546	2256	1801.737288	61.57627119	250	1792.40959	61.57627119	150				<float name="y">61.5762711864407</float>
9	546	2256	1801.737288	61.57627119	250	1792.40959	61.57627119	150				<float name="z">150</float>
10	546	2256	1801.737288	61.57627119	250	1792.40959	61.57627119	150			</SerializableLocation>
1	547	2255	1809.724068	61.57559322	250	1800.39637	61.57559322	150			<SerializableLocation name="B547">
2	547	2255	1809.724068	61.57559322	250	1800.39637	61.57559322	150				<float name="x">1809.72406779661</float>
3	547	2255	1809.724068	61.57559322	250	1800.39637	61.57559322	150				<float name="y">61.575593220339</float>
4	547	2255	1809.724068	61.57559322	250	1800.39637	61.57559322	150				<float name="z">250</float>
5	547	2255	1809.724068	61.57559322	250	1800.39637	61.57559322	150			</SerializableLocation>
6	547	2255	1809.724068	61.57559322	250	1800.39637	61.57559322	150			<SerializableLocation name="F2255">
7	547	2255	1809.724068	61.57559322	250	1800.39637	61.57559322	150				<float name="x">1800.39636989661</float>
8	547	2255	1809.724068	61.57559322	250	1800.39637	61.57559322	150				<float name="y">61.575593220339</float>
9	547	2255	1809.724068	61.57559322	250	1800.39637	61.57559322	150				<float name="z">150</float>
10	547	2255	1809.724068	61.57559322	250	1800.39637	61.57559322	150			</SerializableLocation>
1	548	2254	1817.710847	61.57491525	250	1808.38315	61.57491525	150			<SerializableLocation name="B548">
2	548	2254	1817.710847	61.57491525	250	1808.38315	61.57491525	150				<float name="x">1817.71084745763</float>
3	548	2254	1817.710847	61.57491525	250	1808.38315	61.57491525	150				<float name="y">61.5749152542373</float>
4	548	2254	1817.710847	61.57491525	250	1808.38315	61.57491525	150				<float name="z">250</float>
5	548	2254	1817.710847	61.57491525	250	1808.38315	61.57491525	150			</SerializableLocation>
6	548	2254	1817.710847	61.57491525	250	1808.38315	61.57491525	150			<SerializableLocation name="F2254">
7	548	2254	1817.710847	61.57491525	250	1808.38315	61.57491525	150				<float name="x">1808.38314955763</float>
8	548	2254	1817.710847	61.57491525	250	1808.38315	61.57491525	150				<float name="y">61.5749152542373</float>
9	548	2254	1817.710847	61.57491525	250	1808.38315	61.57491525	150				<float name="z">150</float>
10	548	2254	1817.710847	61.57491525	250	1808.38315	61.57491525	150			</SerializableLocation>
1	549	2253	1825.697627	61.57423729	250	1816.369929	61.57423729	150			<SerializableLocation name="B549">
2	549	2253	1825.697627	61.57423729	250	1816.369929	61.57423729	150				<float name="x">1825.69762711864</float>
3	549	2253	1825.697627	61.57423729	250	1816.369929	61.57423729	150				<float name="y">61.5742372881356</float>
4	549	2253	1825.697627	61.57423729	250	1816.369929	61.57423729	150				<float name="z">250</float>
5	549	2253	1825.697627	61.57423729	250	1816.369929	61.57423729	150			</SerializableLocation>
6	549	2253	1825.697627	61.57423729	250	1816.369929	61.57423729	150			<SerializableLocation name="F2253">
7	549	2253	1825.697627	61.57423729	250	1816.369929	61.57423729	150				<float name="x">1816.36992921864</float>
8	549	2253	1825.697627	61.57423729	250	1816.369929	61.57423729	150				<float name="y">61.5742372881356</float>
9	549	2253	1825.697627	61.57423729	250	1816.369929	61.57423729	150				<float name="z">150</float>
10	549	2253	1825.697627	61.57423729	250	1816.369929	61.57423729	150			</SerializableLocation>
1	550	2252	1833.684407	61.57355932	250	1824.356709	61.57355932	150			<SerializableLocation name="B550">
2	550	2252	1833.684407	61.57355932	250	1824.356709	61.57355932	150				<float name="x">1833.68440677966</float>
3	550	2252	1833.684407	61.57355932	250	1824.356709	61.57355932	150				<float name="y">61.5735593220339</float>
4	550	2252	1833.684407	61.57355932	250	1824.356709	61.57355932	150				<float name="z">250</float>
5	550	2252	1833.684407	61.57355932	250	1824.356709	61.57355932	150			</SerializableLocation>
6	550	2252	1833.684407	61.57355932	250	1824.356709	61.57355932	150			<SerializableLocation name="F2252">
7	550	2252	1833.684407	61.57355932	250	1824.356709	61.57355932	150				<float name="x">1824.35670887966</float>
8	550	2252	1833.684407	61.57355932	250	1824.356709	61.57355932	150				<float name="y">61.5735593220339</float>
9	550	2252	1833.684407	61.57355932	250	1824.356709	61.57355932	150				<float name="z">150</float>
10	550	2252	1833.684407	61.57355932	250	1824.356709	61.57355932	150			</SerializableLocation>
1	551	2251	1841.671186	61.57288136	250	1832.343489	61.57288136	150			<SerializableLocation name="B551">
2	551	2251	1841.671186	61.57288136	250	1832.343489	61.57288136	150				<float name="x">1841.67118644068</float>
3	551	2251	1841.671186	61.57288136	250	1832.343489	61.57288136	150				<float name="y">61.5728813559322</float>
4	551	2251	1841.671186	61.57288136	250	1832.343489	61.57288136	150				<float name="z">250</float>
5	551	2251	1841.671186	61.57288136	250	1832.343489	61.57288136	150			</SerializableLocation>
6	551	2251	1841.671186	61.57288136	250	1832.343489	61.57288136	150			<SerializableLocation name="F2251">
7	551	2251	1841.671186	61.57288136	250	1832.343489	61.57288136	150				<float name="x">1832.34348854068</float>
8	551	2251	1841.671186	61.57288136	250	1832.343489	61.57288136	150				<float name="y">61.5728813559322</float>
9	551	2251	1841.671186	61.57288136	250	1832.343489	61.57288136	150				<float name="z">150</float>
10	551	2251	1841.671186	61.57288136	250	1832.343489	61.57288136	150			</SerializableLocation>
1	552	2250	1849.657966	61.57220339	250	1840.330268	61.57220339	150			<SerializableLocation name="B552">
2	552	2250	1849.657966	61.57220339	250	1840.330268	61.57220339	150				<float name="x">1849.65796610169</float>
3	552	2250	1849.657966	61.57220339	250	1840.330268	61.57220339	150				<float name="y">61.5722033898305</float>
4	552	2250	1849.657966	61.57220339	250	1840.330268	61.57220339	150				<float name="z">250</float>
5	552	2250	1849.657966	61.57220339	250	1840.330268	61.57220339	150			</SerializableLocation>
6	552	2250	1849.657966	61.57220339	250	1840.330268	61.57220339	150			<SerializableLocation name="F2250">
7	552	2250	1849.657966	61.57220339	250	1840.330268	61.57220339	150				<float name="x">1840.33026820169</float>
8	552	2250	1849.657966	61.57220339	250	1840.330268	61.57220339	150				<float name="y">61.5722033898305</float>
9	552	2250	1849.657966	61.57220339	250	1840.330268	61.57220339	150				<float name="z">150</float>
10	552	2250	1849.657966	61.57220339	250	1840.330268	61.57220339	150			</SerializableLocation>
1	553	2249	1857.644746	61.57152542	250	1848.317048	61.57152542	150			<SerializableLocation name="B553">
2	553	2249	1857.644746	61.57152542	250	1848.317048	61.57152542	150				<float name="x">1857.64474576271</float>
3	553	2249	1857.644746	61.57152542	250	1848.317048	61.57152542	150				<float name="y">61.5715254237288</float>
4	553	2249	1857.644746	61.57152542	250	1848.317048	61.57152542	150				<float name="z">250</float>
5	553	2249	1857.644746	61.57152542	250	1848.317048	61.57152542	150			</SerializableLocation>
6	553	2249	1857.644746	61.57152542	250	1848.317048	61.57152542	150			<SerializableLocation name="F2249">
7	553	2249	1857.644746	61.57152542	250	1848.317048	61.57152542	150				<float name="x">1848.31704786271</float>
8	553	2249	1857.644746	61.57152542	250	1848.317048	61.57152542	150				<float name="y">61.5715254237288</float>
9	553	2249	1857.644746	61.57152542	250	1848.317048	61.57152542	150				<float name="z">150</float>
10	553	2249	1857.644746	61.57152542	250	1848.317048	61.57152542	150			</SerializableLocation>
1	554	2248	1865.631525	61.57084746	250	1856.303828	61.57084746	150			<SerializableLocation name="B554">
2	554	2248	1865.631525	61.57084746	250	1856.303828	61.57084746	150				<float name="x">1865.63152542373</float>
3	554	2248	1865.631525	61.57084746	250	1856.303828	61.57084746	150				<float name="y">61.5708474576271</float>
4	554	2248	1865.631525	61.57084746	250	1856.303828	61.57084746	150				<float name="z">250</float>
5	554	2248	1865.631525	61.57084746	250	1856.303828	61.57084746	150			</SerializableLocation>
6	554	2248	1865.631525	61.57084746	250	1856.303828	61.57084746	150			<SerializableLocation name="F2248">
7	554	2248	1865.631525	61.57084746	250	1856.303828	61.57084746	150				<float name="x">1856.30382752373</float>
8	554	2248	1865.631525	61.57084746	250	1856.303828	61.57084746	150				<float name="y">61.5708474576271</float>
9	554	2248	1865.631525	61.57084746	250	1856.303828	61.57084746	150				<float name="z">150</float>
10	554	2248	1865.631525	61.57084746	250	1856.303828	61.57084746	150			</SerializableLocation>
1	555	2247	1873.618305	61.57016949	250	1864.290607	61.57016949	150			<SerializableLocation name="B555">
2	555	2247	1873.618305	61.57016949	250	1864.290607	61.57016949	150				<float name="x">1873.61830508475</float>
3	555	2247	1873.618305	61.57016949	250	1864.290607	61.57016949	150				<float name="y">61.5701694915254</float>
4	555	2247	1873.618305	61.57016949	250	1864.290607	61.57016949	150				<float name="z">250</float>
5	555	2247	1873.618305	61.57016949	250	1864.290607	61.57016949	150			</SerializableLocation>
6	555	2247	1873.618305	61.57016949	250	1864.290607	61.57016949	150			<SerializableLocation name="F2247">
7	555	2247	1873.618305	61.57016949	250	1864.290607	61.57016949	150				<float name="x">1864.29060718475</float>
8	555	2247	1873.618305	61.57016949	250	1864.290607	61.57016949	150				<float name="y">61.5701694915254</float>
9	555	2247	1873.618305	61.57016949	250	1864.290607	61.57016949	150				<float name="z">150</float>
10	555	2247	1873.618305	61.57016949	250	1864.290607	61.57016949	150			</SerializableLocation>
1	556	2246	1881.605085	61.56949153	250	1872.277387	61.56949153	150			<SerializableLocation name="B556">
2	556	2246	1881.605085	61.56949153	250	1872.277387	61.56949153	150				<float name="x">1881.60508474576</float>
3	556	2246	1881.605085	61.56949153	250	1872.277387	61.56949153	150				<float name="y">61.5694915254237</float>
4	556	2246	1881.605085	61.56949153	250	1872.277387	61.56949153	150				<float name="z">250</float>
5	556	2246	1881.605085	61.56949153	250	1872.277387	61.56949153	150			</SerializableLocation>
6	556	2246	1881.605085	61.56949153	250	1872.277387	61.56949153	150			<SerializableLocation name="F2246">
7	556	2246	1881.605085	61.56949153	250	1872.277387	61.56949153	150				<float name="x">1872.27738684576</float>
8	556	2246	1881.605085	61.56949153	250	1872.277387	61.56949153	150				<float name="y">61.5694915254237</float>
9	556	2246	1881.605085	61.56949153	250	1872.277387	61.56949153	150				<float name="z">150</float>
10	556	2246	1881.605085	61.56949153	250	1872.277387	61.56949153	150			</SerializableLocation>
1	557	2245	1889.591864	61.56881356	250	1880.264167	61.56881356	150			<SerializableLocation name="B557">
2	557	2245	1889.591864	61.56881356	250	1880.264167	61.56881356	150				<float name="x">1889.59186440678</float>
3	557	2245	1889.591864	61.56881356	250	1880.264167	61.56881356	150				<float name="y">61.568813559322</float>
4	557	2245	1889.591864	61.56881356	250	1880.264167	61.56881356	150				<float name="z">250</float>
5	557	2245	1889.591864	61.56881356	250	1880.264167	61.56881356	150			</SerializableLocation>
6	557	2245	1889.591864	61.56881356	250	1880.264167	61.56881356	150			<SerializableLocation name="F2245">
7	557	2245	1889.591864	61.56881356	250	1880.264167	61.56881356	150				<float name="x">1880.26416650678</float>
8	557	2245	1889.591864	61.56881356	250	1880.264167	61.56881356	150				<float name="y">61.568813559322</float>
9	557	2245	1889.591864	61.56881356	250	1880.264167	61.56881356	150				<float name="z">150</float>
10	557	2245	1889.591864	61.56881356	250	1880.264167	61.56881356	150			</SerializableLocation>
1	558	2244	1897.578644	61.56813559	250	1888.250946	61.56813559	150			<SerializableLocation name="B558">
2	558	2244	1897.578644	61.56813559	250	1888.250946	61.56813559	150				<float name="x">1897.5786440678</float>
3	558	2244	1897.578644	61.56813559	250	1888.250946	61.56813559	150				<float name="y">61.5681355932203</float>
4	558	2244	1897.578644	61.56813559	250	1888.250946	61.56813559	150				<float name="z">250</float>
5	558	2244	1897.578644	61.56813559	250	1888.250946	61.56813559	150			</SerializableLocation>
6	558	2244	1897.578644	61.56813559	250	1888.250946	61.56813559	150			<SerializableLocation name="F2244">
7	558	2244	1897.578644	61.56813559	250	1888.250946	61.56813559	150				<float name="x">1888.2509461678</float>
8	558	2244	1897.578644	61.56813559	250	1888.250946	61.56813559	150				<float name="y">61.5681355932203</float>
9	558	2244	1897.578644	61.56813559	250	1888.250946	61.56813559	150				<float name="z">150</float>
10	558	2244	1897.578644	61.56813559	250	1888.250946	61.56813559	150			</SerializableLocation>
1	559	2243	1905.565424	61.56745763	250	1896.237726	61.56745763	150			<SerializableLocation name="B559">
2	559	2243	1905.565424	61.56745763	250	1896.237726	61.56745763	150				<float name="x">1905.56542372881</float>
3	559	2243	1905.565424	61.56745763	250	1896.237726	61.56745763	150				<float name="y">61.5674576271186</float>
4	559	2243	1905.565424	61.56745763	250	1896.237726	61.56745763	150				<float name="z">250</float>
5	559	2243	1905.565424	61.56745763	250	1896.237726	61.56745763	150			</SerializableLocation>
6	559	2243	1905.565424	61.56745763	250	1896.237726	61.56745763	150			<SerializableLocation name="F2243">
7	559	2243	1905.565424	61.56745763	250	1896.237726	61.56745763	150				<float name="x">1896.23772582881</float>
8	559	2243	1905.565424	61.56745763	250	1896.237726	61.56745763	150				<float name="y">61.5674576271186</float>
9	559	2243	1905.565424	61.56745763	250	1896.237726	61.56745763	150				<float name="z">150</float>
10	559	2243	1905.565424	61.56745763	250	1896.237726	61.56745763	150			</SerializableLocation>
1	560	2242	1913.552203	61.56677966	250	1904.224505	61.56677966	150			<SerializableLocation name="B560">
2	560	2242	1913.552203	61.56677966	250	1904.224505	61.56677966	150				<float name="x">1913.55220338983</float>
3	560	2242	1913.552203	61.56677966	250	1904.224505	61.56677966	150				<float name="y">61.5667796610169</float>
4	560	2242	1913.552203	61.56677966	250	1904.224505	61.56677966	150				<float name="z">250</float>
5	560	2242	1913.552203	61.56677966	250	1904.224505	61.56677966	150			</SerializableLocation>
6	560	2242	1913.552203	61.56677966	250	1904.224505	61.56677966	150			<SerializableLocation name="F2242">
7	560	2242	1913.552203	61.56677966	250	1904.224505	61.56677966	150				<float name="x">1904.22450548983</float>
8	560	2242	1913.552203	61.56677966	250	1904.224505	61.56677966	150				<float name="y">61.5667796610169</float>
9	560	2242	1913.552203	61.56677966	250	1904.224505	61.56677966	150				<float name="z">150</float>
10	560	2242	1913.552203	61.56677966	250	1904.224505	61.56677966	150			</SerializableLocation>
1	561	2241	1921.538983	61.56610169	250	1912.211285	61.56610169	150			<SerializableLocation name="B561">
2	561	2241	1921.538983	61.56610169	250	1912.211285	61.56610169	150				<float name="x">1921.53898305085</float>
3	561	2241	1921.538983	61.56610169	250	1912.211285	61.56610169	150				<float name="y">61.5661016949153</float>
4	561	2241	1921.538983	61.56610169	250	1912.211285	61.56610169	150				<float name="z">250</float>
5	561	2241	1921.538983	61.56610169	250	1912.211285	61.56610169	150			</SerializableLocation>
6	561	2241	1921.538983	61.56610169	250	1912.211285	61.56610169	150			<SerializableLocation name="F2241">
7	561	2241	1921.538983	61.56610169	250	1912.211285	61.56610169	150				<float name="x">1912.21128515085</float>
8	561	2241	1921.538983	61.56610169	250	1912.211285	61.56610169	150				<float name="y">61.5661016949153</float>
9	561	2241	1921.538983	61.56610169	250	1912.211285	61.56610169	150				<float name="z">150</float>
10	561	2241	1921.538983	61.56610169	250	1912.211285	61.56610169	150			</SerializableLocation>
1	562	2240	1929.525763	61.56542373	250	1920.198065	61.56542373	150			<SerializableLocation name="B562">
2	562	2240	1929.525763	61.56542373	250	1920.198065	61.56542373	150				<float name="x">1929.52576271186</float>
3	562	2240	1929.525763	61.56542373	250	1920.198065	61.56542373	150				<float name="y">61.5654237288136</float>
4	562	2240	1929.525763	61.56542373	250	1920.198065	61.56542373	150				<float name="z">250</float>
5	562	2240	1929.525763	61.56542373	250	1920.198065	61.56542373	150			</SerializableLocation>
6	562	2240	1929.525763	61.56542373	250	1920.198065	61.56542373	150			<SerializableLocation name="F2240">
7	562	2240	1929.525763	61.56542373	250	1920.198065	61.56542373	150				<float name="x">1920.19806481186</float>
8	562	2240	1929.525763	61.56542373	250	1920.198065	61.56542373	150				<float name="y">61.5654237288136</float>
9	562	2240	1929.525763	61.56542373	250	1920.198065	61.56542373	150				<float name="z">150</float>
10	562	2240	1929.525763	61.56542373	250	1920.198065	61.56542373	150			</SerializableLocation>
1	563	2239	1937.512542	61.56474576	250	1928.184844	61.56474576	150			<SerializableLocation name="B563">
2	563	2239	1937.512542	61.56474576	250	1928.184844	61.56474576	150				<float name="x">1937.51254237288</float>
3	563	2239	1937.512542	61.56474576	250	1928.184844	61.56474576	150				<float name="y">61.5647457627119</float>
4	563	2239	1937.512542	61.56474576	250	1928.184844	61.56474576	150				<float name="z">250</float>
5	563	2239	1937.512542	61.56474576	250	1928.184844	61.56474576	150			</SerializableLocation>
6	563	2239	1937.512542	61.56474576	250	1928.184844	61.56474576	150			<SerializableLocation name="F2239">
7	563	2239	1937.512542	61.56474576	250	1928.184844	61.56474576	150				<float name="x">1928.18484447288</float>
8	563	2239	1937.512542	61.56474576	250	1928.184844	61.56474576	150				<float name="y">61.5647457627119</float>
9	563	2239	1937.512542	61.56474576	250	1928.184844	61.56474576	150				<float name="z">150</float>
10	563	2239	1937.512542	61.56474576	250	1928.184844	61.56474576	150			</SerializableLocation>
1	564	2238	1945.499322	61.5640678	250	1936.171624	61.5640678	150			<SerializableLocation name="B564">
2	564	2238	1945.499322	61.5640678	250	1936.171624	61.5640678	150				<float name="x">1945.4993220339</float>
3	564	2238	1945.499322	61.5640678	250	1936.171624	61.5640678	150				<float name="y">61.5640677966102</float>
4	564	2238	1945.499322	61.5640678	250	1936.171624	61.5640678	150				<float name="z">250</float>
5	564	2238	1945.499322	61.5640678	250	1936.171624	61.5640678	150			</SerializableLocation>
6	564	2238	1945.499322	61.5640678	250	1936.171624	61.5640678	150			<SerializableLocation name="F2238">
7	564	2238	1945.499322	61.5640678	250	1936.171624	61.5640678	150				<float name="x">1936.1716241339</float>
8	564	2238	1945.499322	61.5640678	250	1936.171624	61.5640678	150				<float name="y">61.5640677966102</float>
9	564	2238	1945.499322	61.5640678	250	1936.171624	61.5640678	150				<float name="z">150</float>
10	564	2238	1945.499322	61.5640678	250	1936.171624	61.5640678	150			</SerializableLocation>
1	565	2237	1953.486102	61.56338983	250	1944.158404	61.56338983	150			<SerializableLocation name="B565">
2	565	2237	1953.486102	61.56338983	250	1944.158404	61.56338983	150				<float name="x">1953.48610169492</float>
3	565	2237	1953.486102	61.56338983	250	1944.158404	61.56338983	150				<float name="y">61.5633898305085</float>
4	565	2237	1953.486102	61.56338983	250	1944.158404	61.56338983	150				<float name="z">250</float>
5	565	2237	1953.486102	61.56338983	250	1944.158404	61.56338983	150			</SerializableLocation>
6	565	2237	1953.486102	61.56338983	250	1944.158404	61.56338983	150			<SerializableLocation name="F2237">
7	565	2237	1953.486102	61.56338983	250	1944.158404	61.56338983	150				<float name="x">1944.15840379492</float>
8	565	2237	1953.486102	61.56338983	250	1944.158404	61.56338983	150				<float name="y">61.5633898305085</float>
9	565	2237	1953.486102	61.56338983	250	1944.158404	61.56338983	150				<float name="z">150</float>
10	565	2237	1953.486102	61.56338983	250	1944.158404	61.56338983	150			</SerializableLocation>
1	566	2236	1961.472881	61.56271186	250	1952.145183	61.56271186	150			<SerializableLocation name="B566">
2	566	2236	1961.472881	61.56271186	250	1952.145183	61.56271186	150				<float name="x">1961.47288135593</float>
3	566	2236	1961.472881	61.56271186	250	1952.145183	61.56271186	150				<float name="y">61.5627118644068</float>
4	566	2236	1961.472881	61.56271186	250	1952.145183	61.56271186	150				<float name="z">250</float>
5	566	2236	1961.472881	61.56271186	250	1952.145183	61.56271186	150			</SerializableLocation>
6	566	2236	1961.472881	61.56271186	250	1952.145183	61.56271186	150			<SerializableLocation name="F2236">
7	566	2236	1961.472881	61.56271186	250	1952.145183	61.56271186	150				<float name="x">1952.14518345593</float>
8	566	2236	1961.472881	61.56271186	250	1952.145183	61.56271186	150				<float name="y">61.5627118644068</float>
9	566	2236	1961.472881	61.56271186	250	1952.145183	61.56271186	150				<float name="z">150</float>
10	566	2236	1961.472881	61.56271186	250	1952.145183	61.56271186	150			</SerializableLocation>
1	567	2235	1969.459661	61.5620339	250	1960.131963	61.5620339	150			<SerializableLocation name="B567">
2	567	2235	1969.459661	61.5620339	250	1960.131963	61.5620339	150				<float name="x">1969.45966101695</float>
3	567	2235	1969.459661	61.5620339	250	1960.131963	61.5620339	150				<float name="y">61.5620338983051</float>
4	567	2235	1969.459661	61.5620339	250	1960.131963	61.5620339	150				<float name="z">250</float>
5	567	2235	1969.459661	61.5620339	250	1960.131963	61.5620339	150			</SerializableLocation>
6	567	2235	1969.459661	61.5620339	250	1960.131963	61.5620339	150			<SerializableLocation name="F2235">
7	567	2235	1969.459661	61.5620339	250	1960.131963	61.5620339	150				<float name="x">1960.13196311695</float>
8	567	2235	1969.459661	61.5620339	250	1960.131963	61.5620339	150				<float name="y">61.5620338983051</float>
9	567	2235	1969.459661	61.5620339	250	1960.131963	61.5620339	150				<float name="z">150</float>
10	567	2235	1969.459661	61.5620339	250	1960.131963	61.5620339	150			</SerializableLocation>
1	568	2234	1977.446441	61.56135593	250	1968.118743	61.56135593	150			<SerializableLocation name="B568">
2	568	2234	1977.446441	61.56135593	250	1968.118743	61.56135593	150				<float name="x">1977.44644067797</float>
3	568	2234	1977.446441	61.56135593	250	1968.118743	61.56135593	150				<float name="y">61.5613559322034</float>
4	568	2234	1977.446441	61.56135593	250	1968.118743	61.56135593	150				<float name="z">250</float>
5	568	2234	1977.446441	61.56135593	250	1968.118743	61.56135593	150			</SerializableLocation>
6	568	2234	1977.446441	61.56135593	250	1968.118743	61.56135593	150			<SerializableLocation name="F2234">
7	568	2234	1977.446441	61.56135593	250	1968.118743	61.56135593	150				<float name="x">1968.11874277797</float>
8	568	2234	1977.446441	61.56135593	250	1968.118743	61.56135593	150				<float name="y">61.5613559322034</float>
9	568	2234	1977.446441	61.56135593	250	1968.118743	61.56135593	150				<float name="z">150</float>
10	568	2234	1977.446441	61.56135593	250	1968.118743	61.56135593	150			</SerializableLocation>
1	569	2233	1985.43322	61.56067797	250	1976.105522	61.56067797	150			<SerializableLocation name="B569">
2	569	2233	1985.43322	61.56067797	250	1976.105522	61.56067797	150				<float name="x">1985.43322033898</float>
3	569	2233	1985.43322	61.56067797	250	1976.105522	61.56067797	150				<float name="y">61.5606779661017</float>
4	569	2233	1985.43322	61.56067797	250	1976.105522	61.56067797	150				<float name="z">250</float>
5	569	2233	1985.43322	61.56067797	250	1976.105522	61.56067797	150			</SerializableLocation>
6	569	2233	1985.43322	61.56067797	250	1976.105522	61.56067797	150			<SerializableLocation name="F2233">
7	569	2233	1985.43322	61.56067797	250	1976.105522	61.56067797	150				<float name="x">1976.10552243898</float>
8	569	2233	1985.43322	61.56067797	250	1976.105522	61.56067797	150				<float name="y">61.5606779661017</float>
9	569	2233	1985.43322	61.56067797	250	1976.105522	61.56067797	150				<float name="z">150</float>
10	569	2233	1985.43322	61.56067797	250	1976.105522	61.56067797	150			</SerializableLocation>
1	570	2232	1993.42	61.56	250	1984.092302	61.56	150			<SerializableLocation name="B570">
2	570	2232	1993.42	61.56	250	1984.092302	61.56	150				<float name="x">1993.42</float>
3	570	2232	1993.42	61.56	250	1984.092302	61.56	150				<float name="y">61.56</float>
4	570	2232	1993.42	61.56	250	1984.092302	61.56	150				<float name="z">250</float>
5	570	2232	1993.42	61.56	250	1984.092302	61.56	150			</SerializableLocation>
6	570	2232	1993.42	61.56	250	1984.092302	61.56	150			<SerializableLocation name="F2232">
7	570	2232	1993.42	61.56	250	1984.092302	61.56	150				<float name="x">1984.0923021</float>
8	570	2232	1993.42	61.56	250	1984.092302	61.56	150				<float name="y">61.56</float>
9	570	2232	1993.42	61.56	250	1984.092302	61.56	150				<float name="z">150</float>
10	570	2232	1993.42	61.56	250	1984.092302	61.56	150			</SerializableLocation>
1	571	2231	2001.40678	61.55932203	250	1992.079082	61.55932203	150			<SerializableLocation name="B571">
2	571	2231	2001.40678	61.55932203	250	1992.079082	61.55932203	150				<float name="x">2001.40677966102</float>
3	571	2231	2001.40678	61.55932203	250	1992.079082	61.55932203	150				<float name="y">61.5593220338983</float>
4	571	2231	2001.40678	61.55932203	250	1992.079082	61.55932203	150				<float name="z">250</float>
5	571	2231	2001.40678	61.55932203	250	1992.079082	61.55932203	150			</SerializableLocation>
6	571	2231	2001.40678	61.55932203	250	1992.079082	61.55932203	150			<SerializableLocation name="F2231">
7	571	2231	2001.40678	61.55932203	250	1992.079082	61.55932203	150				<float name="x">1992.07908176102</float>
8	571	2231	2001.40678	61.55932203	250	1992.079082	61.55932203	150				<float name="y">61.5593220338983</float>
9	571	2231	2001.40678	61.55932203	250	1992.079082	61.55932203	150				<float name="z">150</float>
10	571	2231	2001.40678	61.55932203	250	1992.079082	61.55932203	150			</SerializableLocation>
1	572	2230	2009.393559	61.55864407	250	2000.065861	61.55864407	150			<SerializableLocation name="B572">
2	572	2230	2009.393559	61.55864407	250	2000.065861	61.55864407	150				<float name="x">2009.39355932203</float>
3	572	2230	2009.393559	61.55864407	250	2000.065861	61.55864407	150				<float name="y">61.5586440677966</float>
4	572	2230	2009.393559	61.55864407	250	2000.065861	61.55864407	150				<float name="z">250</float>
5	572	2230	2009.393559	61.55864407	250	2000.065861	61.55864407	150			</SerializableLocation>
6	572	2230	2009.393559	61.55864407	250	2000.065861	61.55864407	150			<SerializableLocation name="F2230">
7	572	2230	2009.393559	61.55864407	250	2000.065861	61.55864407	150				<float name="x">2000.06586142203</float>
8	572	2230	2009.393559	61.55864407	250	2000.065861	61.55864407	150				<float name="y">61.5586440677966</float>
9	572	2230	2009.393559	61.55864407	250	2000.065861	61.55864407	150				<float name="z">150</float>
10	572	2230	2009.393559	61.55864407	250	2000.065861	61.55864407	150			</SerializableLocation>
1	573	2229	2017.380339	61.5579661	250	2008.052641	61.5579661	150			<SerializableLocation name="B573">
2	573	2229	2017.380339	61.5579661	250	2008.052641	61.5579661	150				<float name="x">2017.38033898305</float>
3	573	2229	2017.380339	61.5579661	250	2008.052641	61.5579661	150				<float name="y">61.5579661016949</float>
4	573	2229	2017.380339	61.5579661	250	2008.052641	61.5579661	150				<float name="z">250</float>
5	573	2229	2017.380339	61.5579661	250	2008.052641	61.5579661	150			</SerializableLocation>
6	573	2229	2017.380339	61.5579661	250	2008.052641	61.5579661	150			<SerializableLocation name="F2229">
7	573	2229	2017.380339	61.5579661	250	2008.052641	61.5579661	150				<float name="x">2008.05264108305</float>
8	573	2229	2017.380339	61.5579661	250	2008.052641	61.5579661	150				<float name="y">61.5579661016949</float>
9	573	2229	2017.380339	61.5579661	250	2008.052641	61.5579661	150				<float name="z">150</float>
10	573	2229	2017.380339	61.5579661	250	2008.052641	61.5579661	150			</SerializableLocation>
1	574	2228	2025.367119	61.55728814	250	2016.039421	61.55728814	150			<SerializableLocation name="B574">
2	574	2228	2025.367119	61.55728814	250	2016.039421	61.55728814	150				<float name="x">2025.36711864407</float>
3	574	2228	2025.367119	61.55728814	250	2016.039421	61.55728814	150				<float name="y">61.5572881355932</float>
4	574	2228	2025.367119	61.55728814	250	2016.039421	61.55728814	150				<float name="z">250</float>
5	574	2228	2025.367119	61.55728814	250	2016.039421	61.55728814	150			</SerializableLocation>
6	574	2228	2025.367119	61.55728814	250	2016.039421	61.55728814	150			<SerializableLocation name="F2228">
7	574	2228	2025.367119	61.55728814	250	2016.039421	61.55728814	150				<float name="x">2016.03942074407</float>
8	574	2228	2025.367119	61.55728814	250	2016.039421	61.55728814	150				<float name="y">61.5572881355932</float>
9	574	2228	2025.367119	61.55728814	250	2016.039421	61.55728814	150				<float name="z">150</float>
10	574	2228	2025.367119	61.55728814	250	2016.039421	61.55728814	150			</SerializableLocation>
1	575	2227	2033.353898	61.55661017	250	2024.0262	61.55661017	150			<SerializableLocation name="B575">
2	575	2227	2033.353898	61.55661017	250	2024.0262	61.55661017	150				<float name="x">2033.35389830508</float>
3	575	2227	2033.353898	61.55661017	250	2024.0262	61.55661017	150				<float name="y">61.5566101694915</float>
4	575	2227	2033.353898	61.55661017	250	2024.0262	61.55661017	150				<float name="z">250</float>
5	575	2227	2033.353898	61.55661017	250	2024.0262	61.55661017	150			</SerializableLocation>
6	575	2227	2033.353898	61.55661017	250	2024.0262	61.55661017	150			<SerializableLocation name="F2227">
7	575	2227	2033.353898	61.55661017	250	2024.0262	61.55661017	150				<float name="x">2024.02620040508</float>
8	575	2227	2033.353898	61.55661017	250	2024.0262	61.55661017	150				<float name="y">61.5566101694915</float>
9	575	2227	2033.353898	61.55661017	250	2024.0262	61.55661017	150				<float name="z">150</float>
10	575	2227	2033.353898	61.55661017	250	2024.0262	61.55661017	150			</SerializableLocation>
1	576	2226	2041.340678	61.5559322	250	2032.01298	61.5559322	150			<SerializableLocation name="B576">
2	576	2226	2041.340678	61.5559322	250	2032.01298	61.5559322	150				<float name="x">2041.3406779661</float>
3	576	2226	2041.340678	61.5559322	250	2032.01298	61.5559322	150				<float name="y">61.5559322033898</float>
4	576	2226	2041.340678	61.5559322	250	2032.01298	61.5559322	150				<float name="z">250</float>
5	576	2226	2041.340678	61.5559322	250	2032.01298	61.5559322	150			</SerializableLocation>
6	576	2226	2041.340678	61.5559322	250	2032.01298	61.5559322	150			<SerializableLocation name="F2226">
7	576	2226	2041.340678	61.5559322	250	2032.01298	61.5559322	150				<float name="x">2032.0129800661</float>
8	576	2226	2041.340678	61.5559322	250	2032.01298	61.5559322	150				<float name="y">61.5559322033898</float>
9	576	2226	2041.340678	61.5559322	250	2032.01298	61.5559322	150				<float name="z">150</float>
10	576	2226	2041.340678	61.5559322	250	2032.01298	61.5559322	150			</SerializableLocation>
1	577	2225	2049.327458	61.55525424	250	2039.99976	61.55525424	150			<SerializableLocation name="B577">
2	577	2225	2049.327458	61.55525424	250	2039.99976	61.55525424	150				<float name="x">2049.32745762712</float>
3	577	2225	2049.327458	61.55525424	250	2039.99976	61.55525424	150				<float name="y">61.5552542372881</float>
4	577	2225	2049.327458	61.55525424	250	2039.99976	61.55525424	150				<float name="z">250</float>
5	577	2225	2049.327458	61.55525424	250	2039.99976	61.55525424	150			</SerializableLocation>
6	577	2225	2049.327458	61.55525424	250	2039.99976	61.55525424	150			<SerializableLocation name="F2225">
7	577	2225	2049.327458	61.55525424	250	2039.99976	61.55525424	150				<float name="x">2039.99975972712</float>
8	577	2225	2049.327458	61.55525424	250	2039.99976	61.55525424	150				<float name="y">61.5552542372881</float>
9	577	2225	2049.327458	61.55525424	250	2039.99976	61.55525424	150				<float name="z">150</float>
10	577	2225	2049.327458	61.55525424	250	2039.99976	61.55525424	150			</SerializableLocation>
1	578	2224	2057.314237	61.55457627	250	2047.986539	61.55457627	150			<SerializableLocation name="B578">
2	578	2224	2057.314237	61.55457627	250	2047.986539	61.55457627	150				<float name="x">2057.31423728814</float>
3	578	2224	2057.314237	61.55457627	250	2047.986539	61.55457627	150				<float name="y">61.5545762711864</float>
4	578	2224	2057.314237	61.55457627	250	2047.986539	61.55457627	150				<float name="z">250</float>
5	578	2224	2057.314237	61.55457627	250	2047.986539	61.55457627	150			</SerializableLocation>
6	578	2224	2057.314237	61.55457627	250	2047.986539	61.55457627	150			<SerializableLocation name="F2224">
7	578	2224	2057.314237	61.55457627	250	2047.986539	61.55457627	150				<float name="x">2047.98653938814</float>
8	578	2224	2057.314237	61.55457627	250	2047.986539	61.55457627	150				<float name="y">61.5545762711864</float>
9	578	2224	2057.314237	61.55457627	250	2047.986539	61.55457627	150				<float name="z">150</float>
10	578	2224	2057.314237	61.55457627	250	2047.986539	61.55457627	150			</SerializableLocation>
1	579	2223	2065.301017	61.55389831	250	2055.973319	61.55389831	150			<SerializableLocation name="B579">
2	579	2223	2065.301017	61.55389831	250	2055.973319	61.55389831	150				<float name="x">2065.30101694915</float>
3	579	2223	2065.301017	61.55389831	250	2055.973319	61.55389831	150				<float name="y">61.5538983050848</float>
4	579	2223	2065.301017	61.55389831	250	2055.973319	61.55389831	150				<float name="z">250</float>
5	579	2223	2065.301017	61.55389831	250	2055.973319	61.55389831	150			</SerializableLocation>
6	579	2223	2065.301017	61.55389831	250	2055.973319	61.55389831	150			<SerializableLocation name="F2223">
7	579	2223	2065.301017	61.55389831	250	2055.973319	61.55389831	150				<float name="x">2055.97331904915</float>
8	579	2223	2065.301017	61.55389831	250	2055.973319	61.55389831	150				<float name="y">61.5538983050848</float>
9	579	2223	2065.301017	61.55389831	250	2055.973319	61.55389831	150				<float name="z">150</float>
10	579	2223	2065.301017	61.55389831	250	2055.973319	61.55389831	150			</SerializableLocation>
1	580	2222	2073.287797	61.55322034	250	2063.960099	61.55322034	150			<SerializableLocation name="B580">
2	580	2222	2073.287797	61.55322034	250	2063.960099	61.55322034	150				<float name="x">2073.28779661017</float>
3	580	2222	2073.287797	61.55322034	250	2063.960099	61.55322034	150				<float name="y">61.5532203389831</float>
4	580	2222	2073.287797	61.55322034	250	2063.960099	61.55322034	150				<float name="z">250</float>
5	580	2222	2073.287797	61.55322034	250	2063.960099	61.55322034	150			</SerializableLocation>
6	580	2222	2073.287797	61.55322034	250	2063.960099	61.55322034	150			<SerializableLocation name="F2222">
7	580	2222	2073.287797	61.55322034	250	2063.960099	61.55322034	150				<float name="x">2063.96009871017</float>
8	580	2222	2073.287797	61.55322034	250	2063.960099	61.55322034	150				<float name="y">61.5532203389831</float>
9	580	2222	2073.287797	61.55322034	250	2063.960099	61.55322034	150				<float name="z">150</float>
10	580	2222	2073.287797	61.55322034	250	2063.960099	61.55322034	150			</SerializableLocation>
1	581	2221	2081.274576	61.55254237	250	2071.946878	61.55254237	150			<SerializableLocation name="B581">
2	581	2221	2081.274576	61.55254237	250	2071.946878	61.55254237	150				<float name="x">2081.27457627119</float>
3	581	2221	2081.274576	61.55254237	250	2071.946878	61.55254237	150				<float name="y">61.5525423728814</float>
4	581	2221	2081.274576	61.55254237	250	2071.946878	61.55254237	150				<float name="z">250</float>
5	581	2221	2081.274576	61.55254237	250	2071.946878	61.55254237	150			</SerializableLocation>
6	581	2221	2081.274576	61.55254237	250	2071.946878	61.55254237	150			<SerializableLocation name="F2221">
7	581	2221	2081.274576	61.55254237	250	2071.946878	61.55254237	150				<float name="x">2071.94687837119</float>
8	581	2221	2081.274576	61.55254237	250	2071.946878	61.55254237	150				<float name="y">61.5525423728814</float>
9	581	2221	2081.274576	61.55254237	250	2071.946878	61.55254237	150				<float name="z">150</float>
10	581	2221	2081.274576	61.55254237	250	2071.946878	61.55254237	150			</SerializableLocation>
1	582	2220	2089.261356	61.55186441	250	2079.933658	61.55186441	150			<SerializableLocation name="B582">
2	582	2220	2089.261356	61.55186441	250	2079.933658	61.55186441	150				<float name="x">2089.2613559322</float>
3	582	2220	2089.261356	61.55186441	250	2079.933658	61.55186441	150				<float name="y">61.5518644067797</float>
4	582	2220	2089.261356	61.55186441	250	2079.933658	61.55186441	150				<float name="z">250</float>
5	582	2220	2089.261356	61.55186441	250	2079.933658	61.55186441	150			</SerializableLocation>
6	582	2220	2089.261356	61.55186441	250	2079.933658	61.55186441	150			<SerializableLocation name="F2220">
7	582	2220	2089.261356	61.55186441	250	2079.933658	61.55186441	150				<float name="x">2079.9336580322</float>
8	582	2220	2089.261356	61.55186441	250	2079.933658	61.55186441	150				<float name="y">61.5518644067797</float>
9	582	2220	2089.261356	61.55186441	250	2079.933658	61.55186441	150				<float name="z">150</float>
10	582	2220	2089.261356	61.55186441	250	2079.933658	61.55186441	150			</SerializableLocation>
1	583	2219	2097.248136	61.55118644	250	2087.920438	61.55118644	150			<SerializableLocation name="B583">
2	583	2219	2097.248136	61.55118644	250	2087.920438	61.55118644	150				<float name="x">2097.24813559322</float>
3	583	2219	2097.248136	61.55118644	250	2087.920438	61.55118644	150				<float name="y">61.551186440678</float>
4	583	2219	2097.248136	61.55118644	250	2087.920438	61.55118644	150				<float name="z">250</float>
5	583	2219	2097.248136	61.55118644	250	2087.920438	61.55118644	150			</SerializableLocation>
6	583	2219	2097.248136	61.55118644	250	2087.920438	61.55118644	150			<SerializableLocation name="F2219">
7	583	2219	2097.248136	61.55118644	250	2087.920438	61.55118644	150				<float name="x">2087.92043769322</float>
8	583	2219	2097.248136	61.55118644	250	2087.920438	61.55118644	150				<float name="y">61.551186440678</float>
9	583	2219	2097.248136	61.55118644	250	2087.920438	61.55118644	150				<float name="z">150</float>
10	583	2219	2097.248136	61.55118644	250	2087.920438	61.55118644	150			</SerializableLocation>
1	584	2218	2105.234915	61.55050847	250	2095.907217	61.55050847	150			<SerializableLocation name="B584">
2	584	2218	2105.234915	61.55050847	250	2095.907217	61.55050847	150				<float name="x">2105.23491525424</float>
3	584	2218	2105.234915	61.55050847	250	2095.907217	61.55050847	150				<float name="y">61.5505084745763</float>
4	584	2218	2105.234915	61.55050847	250	2095.907217	61.55050847	150				<float name="z">250</float>
5	584	2218	2105.234915	61.55050847	250	2095.907217	61.55050847	150			</SerializableLocation>
6	584	2218	2105.234915	61.55050847	250	2095.907217	61.55050847	150			<SerializableLocation name="F2218">
7	584	2218	2105.234915	61.55050847	250	2095.907217	61.55050847	150				<float name="x">2095.90721735424</float>
8	584	2218	2105.234915	61.55050847	250	2095.907217	61.55050847	150				<float name="y">61.5505084745763</float>
9	584	2218	2105.234915	61.55050847	250	2095.907217	61.55050847	150				<float name="z">150</float>
10	584	2218	2105.234915	61.55050847	250	2095.907217	61.55050847	150			</SerializableLocation>
1	585	2217	2113.221695	61.54983051	250	2103.893997	61.54983051	150			<SerializableLocation name="B585">
2	585	2217	2113.221695	61.54983051	250	2103.893997	61.54983051	150				<float name="x">2113.22169491525</float>
3	585	2217	2113.221695	61.54983051	250	2103.893997	61.54983051	150				<float name="y">61.5498305084746</float>
4	585	2217	2113.221695	61.54983051	250	2103.893997	61.54983051	150				<float name="z">250</float>
5	585	2217	2113.221695	61.54983051	250	2103.893997	61.54983051	150			</SerializableLocation>
6	585	2217	2113.221695	61.54983051	250	2103.893997	61.54983051	150			<SerializableLocation name="F2217">
7	585	2217	2113.221695	61.54983051	250	2103.893997	61.54983051	150				<float name="x">2103.89399701525</float>
8	585	2217	2113.221695	61.54983051	250	2103.893997	61.54983051	150				<float name="y">61.5498305084746</float>
9	585	2217	2113.221695	61.54983051	250	2103.893997	61.54983051	150				<float name="z">150</float>
10	585	2217	2113.221695	61.54983051	250	2103.893997	61.54983051	150			</SerializableLocation>
1	586	2216	2121.208475	61.54915254	250	2111.880777	61.54915254	150			<SerializableLocation name="B586">
2	586	2216	2121.208475	61.54915254	250	2111.880777	61.54915254	150				<float name="x">2121.20847457627</float>
3	586	2216	2121.208475	61.54915254	250	2111.880777	61.54915254	150				<float name="y">61.5491525423729</float>
4	586	2216	2121.208475	61.54915254	250	2111.880777	61.54915254	150				<float name="z">250</float>
5	586	2216	2121.208475	61.54915254	250	2111.880777	61.54915254	150			</SerializableLocation>
6	586	2216	2121.208475	61.54915254	250	2111.880777	61.54915254	150			<SerializableLocation name="F2216">
7	586	2216	2121.208475	61.54915254	250	2111.880777	61.54915254	150				<float name="x">2111.88077667627</float>
8	586	2216	2121.208475	61.54915254	250	2111.880777	61.54915254	150				<float name="y">61.5491525423729</float>
9	586	2216	2121.208475	61.54915254	250	2111.880777	61.54915254	150				<float name="z">150</float>
10	586	2216	2121.208475	61.54915254	250	2111.880777	61.54915254	150			</SerializableLocation>
1	587	2215	2129.195254	61.54847458	250	2119.867556	61.54847458	150			<SerializableLocation name="B587">
2	587	2215	2129.195254	61.54847458	250	2119.867556	61.54847458	150				<float name="x">2129.19525423729</float>
3	587	2215	2129.195254	61.54847458	250	2119.867556	61.54847458	150				<float name="y">61.5484745762712</float>
4	587	2215	2129.195254	61.54847458	250	2119.867556	61.54847458	150				<float name="z">250</float>
5	587	2215	2129.195254	61.54847458	250	2119.867556	61.54847458	150			</SerializableLocation>
6	587	2215	2129.195254	61.54847458	250	2119.867556	61.54847458	150			<SerializableLocation name="F2215">
7	587	2215	2129.195254	61.54847458	250	2119.867556	61.54847458	150				<float name="x">2119.86755633729</float>
8	587	2215	2129.195254	61.54847458	250	2119.867556	61.54847458	150				<float name="y">61.5484745762712</float>
9	587	2215	2129.195254	61.54847458	250	2119.867556	61.54847458	150				<float name="z">150</float>
10	587	2215	2129.195254	61.54847458	250	2119.867556	61.54847458	150			</SerializableLocation>
1	588	2214	2137.182034	61.54779661	250	2127.854336	61.54779661	150			<SerializableLocation name="B588">
2	588	2214	2137.182034	61.54779661	250	2127.854336	61.54779661	150				<float name="x">2137.18203389831</float>
3	588	2214	2137.182034	61.54779661	250	2127.854336	61.54779661	150				<float name="y">61.5477966101695</float>
4	588	2214	2137.182034	61.54779661	250	2127.854336	61.54779661	150				<float name="z">250</float>
5	588	2214	2137.182034	61.54779661	250	2127.854336	61.54779661	150			</SerializableLocation>
6	588	2214	2137.182034	61.54779661	250	2127.854336	61.54779661	150			<SerializableLocation name="F2214">
7	588	2214	2137.182034	61.54779661	250	2127.854336	61.54779661	150				<float name="x">2127.85433599831</float>
8	588	2214	2137.182034	61.54779661	250	2127.854336	61.54779661	150				<float name="y">61.5477966101695</float>
9	588	2214	2137.182034	61.54779661	250	2127.854336	61.54779661	150				<float name="z">150</float>
10	588	2214	2137.182034	61.54779661	250	2127.854336	61.54779661	150			</SerializableLocation>
1	589	2213	2145.168814	61.54711864	250	2135.841116	61.54711864	150			<SerializableLocation name="B589">
2	589	2213	2145.168814	61.54711864	250	2135.841116	61.54711864	150				<float name="x">2145.16881355932</float>
3	589	2213	2145.168814	61.54711864	250	2135.841116	61.54711864	150				<float name="y">61.5471186440678</float>
4	589	2213	2145.168814	61.54711864	250	2135.841116	61.54711864	150				<float name="z">250</float>
5	589	2213	2145.168814	61.54711864	250	2135.841116	61.54711864	150			</SerializableLocation>
6	589	2213	2145.168814	61.54711864	250	2135.841116	61.54711864	150			<SerializableLocation name="F2213">
7	589	2213	2145.168814	61.54711864	250	2135.841116	61.54711864	150				<float name="x">2135.84111565932</float>
8	589	2213	2145.168814	61.54711864	250	2135.841116	61.54711864	150				<float name="y">61.5471186440678</float>
9	589	2213	2145.168814	61.54711864	250	2135.841116	61.54711864	150				<float name="z">150</float>
10	589	2213	2145.168814	61.54711864	250	2135.841116	61.54711864	150			</SerializableLocation>
1	590	2212	2153.155593	61.54644068	250	2143.827895	61.54644068	150			<SerializableLocation name="B590">
2	590	2212	2153.155593	61.54644068	250	2143.827895	61.54644068	150				<float name="x">2153.15559322034</float>
3	590	2212	2153.155593	61.54644068	250	2143.827895	61.54644068	150				<float name="y">61.5464406779661</float>
4	590	2212	2153.155593	61.54644068	250	2143.827895	61.54644068	150				<float name="z">250</float>
5	590	2212	2153.155593	61.54644068	250	2143.827895	61.54644068	150			</SerializableLocation>
6	590	2212	2153.155593	61.54644068	250	2143.827895	61.54644068	150			<SerializableLocation name="F2212">
7	590	2212	2153.155593	61.54644068	250	2143.827895	61.54644068	150				<float name="x">2143.82789532034</float>
8	590	2212	2153.155593	61.54644068	250	2143.827895	61.54644068	150				<float name="y">61.5464406779661</float>
9	590	2212	2153.155593	61.54644068	250	2143.827895	61.54644068	150				<float name="z">150</float>
10	590	2212	2153.155593	61.54644068	250	2143.827895	61.54644068	150			</SerializableLocation>
1	591	2211	2161.142373	61.54576271	250	2151.814675	61.54576271	150			<SerializableLocation name="B591">
2	591	2211	2161.142373	61.54576271	250	2151.814675	61.54576271	150				<float name="x">2161.14237288136</float>
3	591	2211	2161.142373	61.54576271	250	2151.814675	61.54576271	150				<float name="y">61.5457627118644</float>
4	591	2211	2161.142373	61.54576271	250	2151.814675	61.54576271	150				<float name="z">250</float>
5	591	2211	2161.142373	61.54576271	250	2151.814675	61.54576271	150			</SerializableLocation>
6	591	2211	2161.142373	61.54576271	250	2151.814675	61.54576271	150			<SerializableLocation name="F2211">
7	591	2211	2161.142373	61.54576271	250	2151.814675	61.54576271	150				<float name="x">2151.81467498136</float>
8	591	2211	2161.142373	61.54576271	250	2151.814675	61.54576271	150				<float name="y">61.5457627118644</float>
9	591	2211	2161.142373	61.54576271	250	2151.814675	61.54576271	150				<float name="z">150</float>
10	591	2211	2161.142373	61.54576271	250	2151.814675	61.54576271	150			</SerializableLocation>
1	592	2210	2169.129153	61.54508475	250	2159.801455	61.54508475	150			<SerializableLocation name="B592">
2	592	2210	2169.129153	61.54508475	250	2159.801455	61.54508475	150				<float name="x">2169.12915254237</float>
3	592	2210	2169.129153	61.54508475	250	2159.801455	61.54508475	150				<float name="y">61.5450847457627</float>
4	592	2210	2169.129153	61.54508475	250	2159.801455	61.54508475	150				<float name="z">250</float>
5	592	2210	2169.129153	61.54508475	250	2159.801455	61.54508475	150			</SerializableLocation>
6	592	2210	2169.129153	61.54508475	250	2159.801455	61.54508475	150			<SerializableLocation name="F2210">
7	592	2210	2169.129153	61.54508475	250	2159.801455	61.54508475	150				<float name="x">2159.80145464237</float>
8	592	2210	2169.129153	61.54508475	250	2159.801455	61.54508475	150				<float name="y">61.5450847457627</float>
9	592	2210	2169.129153	61.54508475	250	2159.801455	61.54508475	150				<float name="z">150</float>
10	592	2210	2169.129153	61.54508475	250	2159.801455	61.54508475	150			</SerializableLocation>
1	593	2209	2177.115932	61.54440678	250	2167.788234	61.54440678	150			<SerializableLocation name="B593">
2	593	2209	2177.115932	61.54440678	250	2167.788234	61.54440678	150				<float name="x">2177.11593220339</float>
3	593	2209	2177.115932	61.54440678	250	2167.788234	61.54440678	150				<float name="y">61.544406779661</float>
4	593	2209	2177.115932	61.54440678	250	2167.788234	61.54440678	150				<float name="z">250</float>
5	593	2209	2177.115932	61.54440678	250	2167.788234	61.54440678	150			</SerializableLocation>
6	593	2209	2177.115932	61.54440678	250	2167.788234	61.54440678	150			<SerializableLocation name="F2209">
7	593	2209	2177.115932	61.54440678	250	2167.788234	61.54440678	150				<float name="x">2167.78823430339</float>
8	593	2209	2177.115932	61.54440678	250	2167.788234	61.54440678	150				<float name="y">61.544406779661</float>
9	593	2209	2177.115932	61.54440678	250	2167.788234	61.54440678	150				<float name="z">150</float>
10	593	2209	2177.115932	61.54440678	250	2167.788234	61.54440678	150			</SerializableLocation>
1	594	2208	2185.102712	61.54372881	250	2175.775014	61.54372881	150			<SerializableLocation name="B594">
2	594	2208	2185.102712	61.54372881	250	2175.775014	61.54372881	150				<float name="x">2185.10271186441</float>
3	594	2208	2185.102712	61.54372881	250	2175.775014	61.54372881	150				<float name="y">61.5437288135593</float>
4	594	2208	2185.102712	61.54372881	250	2175.775014	61.54372881	150				<float name="z">250</float>
5	594	2208	2185.102712	61.54372881	250	2175.775014	61.54372881	150			</SerializableLocation>
6	594	2208	2185.102712	61.54372881	250	2175.775014	61.54372881	150			<SerializableLocation name="F2208">
7	594	2208	2185.102712	61.54372881	250	2175.775014	61.54372881	150				<float name="x">2175.77501396441</float>
8	594	2208	2185.102712	61.54372881	250	2175.775014	61.54372881	150				<float name="y">61.5437288135593</float>
9	594	2208	2185.102712	61.54372881	250	2175.775014	61.54372881	150				<float name="z">150</float>
10	594	2208	2185.102712	61.54372881	250	2175.775014	61.54372881	150			</SerializableLocation>
1	595	2207	2193.089492	61.54305085	250	2183.761794	61.54305085	150			<SerializableLocation name="B595">
2	595	2207	2193.089492	61.54305085	250	2183.761794	61.54305085	150				<float name="x">2193.08949152542</float>
3	595	2207	2193.089492	61.54305085	250	2183.761794	61.54305085	150				<float name="y">61.5430508474576</float>
4	595	2207	2193.089492	61.54305085	250	2183.761794	61.54305085	150				<float name="z">250</float>
5	595	2207	2193.089492	61.54305085	250	2183.761794	61.54305085	150			</SerializableLocation>
6	595	2207	2193.089492	61.54305085	250	2183.761794	61.54305085	150			<SerializableLocation name="F2207">
7	595	2207	2193.089492	61.54305085	250	2183.761794	61.54305085	150				<float name="x">2183.76179362542</float>
8	595	2207	2193.089492	61.54305085	250	2183.761794	61.54305085	150				<float name="y">61.5430508474576</float>
9	595	2207	2193.089492	61.54305085	250	2183.761794	61.54305085	150				<float name="z">150</float>
10	595	2207	2193.089492	61.54305085	250	2183.761794	61.54305085	150			</SerializableLocation>
1	596	2206	2201.076271	61.54237288	250	2191.748573	61.54237288	150			<SerializableLocation name="B596">
2	596	2206	2201.076271	61.54237288	250	2191.748573	61.54237288	150				<float name="x">2201.07627118644</float>
3	596	2206	2201.076271	61.54237288	250	2191.748573	61.54237288	150				<float name="y">61.5423728813559</float>
4	596	2206	2201.076271	61.54237288	250	2191.748573	61.54237288	150				<float name="z">250</float>
5	596	2206	2201.076271	61.54237288	250	2191.748573	61.54237288	150			</SerializableLocation>
6	596	2206	2201.076271	61.54237288	250	2191.748573	61.54237288	150			<SerializableLocation name="F2206">
7	596	2206	2201.076271	61.54237288	250	2191.748573	61.54237288	150				<float name="x">2191.74857328644</float>
8	596	2206	2201.076271	61.54237288	250	2191.748573	61.54237288	150				<float name="y">61.5423728813559</float>
9	596	2206	2201.076271	61.54237288	250	2191.748573	61.54237288	150				<float name="z">150</float>
10	596	2206	2201.076271	61.54237288	250	2191.748573	61.54237288	150			</SerializableLocation>
1	597	2205	2209.063051	61.54169492	250	2199.735353	61.54169492	150			<SerializableLocation name="B597">
2	597	2205	2209.063051	61.54169492	250	2199.735353	61.54169492	150				<float name="x">2209.06305084746</float>
3	597	2205	2209.063051	61.54169492	250	2199.735353	61.54169492	150				<float name="y">61.5416949152542</float>
4	597	2205	2209.063051	61.54169492	250	2199.735353	61.54169492	150				<float name="z">250</float>
5	597	2205	2209.063051	61.54169492	250	2199.735353	61.54169492	150			</SerializableLocation>
6	597	2205	2209.063051	61.54169492	250	2199.735353	61.54169492	150			<SerializableLocation name="F2205">
7	597	2205	2209.063051	61.54169492	250	2199.735353	61.54169492	150				<float name="x">2199.73535294746</float>
8	597	2205	2209.063051	61.54169492	250	2199.735353	61.54169492	150				<float name="y">61.5416949152542</float>
9	597	2205	2209.063051	61.54169492	250	2199.735353	61.54169492	150				<float name="z">150</float>
10	597	2205	2209.063051	61.54169492	250	2199.735353	61.54169492	150			</SerializableLocation>
1	598	2204	2217.049831	61.54101695	250	2207.722133	61.54101695	150			<SerializableLocation name="B598">
2	598	2204	2217.049831	61.54101695	250	2207.722133	61.54101695	150				<float name="x">2217.04983050847</float>
3	598	2204	2217.049831	61.54101695	250	2207.722133	61.54101695	150				<float name="y">61.5410169491525</float>
4	598	2204	2217.049831	61.54101695	250	2207.722133	61.54101695	150				<float name="z">250</float>
5	598	2204	2217.049831	61.54101695	250	2207.722133	61.54101695	150			</SerializableLocation>
6	598	2204	2217.049831	61.54101695	250	2207.722133	61.54101695	150			<SerializableLocation name="F2204">
7	598	2204	2217.049831	61.54101695	250	2207.722133	61.54101695	150				<float name="x">2207.72213260847</float>
8	598	2204	2217.049831	61.54101695	250	2207.722133	61.54101695	150				<float name="y">61.5410169491525</float>
9	598	2204	2217.049831	61.54101695	250	2207.722133	61.54101695	150				<float name="z">150</float>
10	598	2204	2217.049831	61.54101695	250	2207.722133	61.54101695	150			</SerializableLocation>
1	599	2203	2225.03661	61.54033898	250	2215.708912	61.54033898	150			<SerializableLocation name="B599">
2	599	2203	2225.03661	61.54033898	250	2215.708912	61.54033898	150				<float name="x">2225.03661016949</float>
3	599	2203	2225.03661	61.54033898	250	2215.708912	61.54033898	150				<float name="y">61.5403389830508</float>
4	599	2203	2225.03661	61.54033898	250	2215.708912	61.54033898	150				<float name="z">250</float>
5	599	2203	2225.03661	61.54033898	250	2215.708912	61.54033898	150			</SerializableLocation>
6	599	2203	2225.03661	61.54033898	250	2215.708912	61.54033898	150			<SerializableLocation name="F2203">
7	599	2203	2225.03661	61.54033898	250	2215.708912	61.54033898	150				<float name="x">2215.70891226949</float>
8	599	2203	2225.03661	61.54033898	250	2215.708912	61.54033898	150				<float name="y">61.5403389830508</float>
9	599	2203	2225.03661	61.54033898	250	2215.708912	61.54033898	150				<float name="z">150</float>
10	599	2203	2225.03661	61.54033898	250	2215.708912	61.54033898	150			</SerializableLocation>
1	600	2202	2233.02339	61.53966102	250	2223.695692	61.53966102	150			<SerializableLocation name="B600">
2	600	2202	2233.02339	61.53966102	250	2223.695692	61.53966102	150				<float name="x">2233.02338983051</float>
3	600	2202	2233.02339	61.53966102	250	2223.695692	61.53966102	150				<float name="y">61.5396610169492</float>
4	600	2202	2233.02339	61.53966102	250	2223.695692	61.53966102	150				<float name="z">250</float>
5	600	2202	2233.02339	61.53966102	250	2223.695692	61.53966102	150			</SerializableLocation>
6	600	2202	2233.02339	61.53966102	250	2223.695692	61.53966102	150			<SerializableLocation name="F2202">
7	600	2202	2233.02339	61.53966102	250	2223.695692	61.53966102	150				<float name="x">2223.69569193051</float>
8	600	2202	2233.02339	61.53966102	250	2223.695692	61.53966102	150				<float name="y">61.5396610169492</float>
9	600	2202	2233.02339	61.53966102	250	2223.695692	61.53966102	150				<float name="z">150</float>
10	600	2202	2233.02339	61.53966102	250	2223.695692	61.53966102	150			</SerializableLocation>
1	601	2201	2241.010169	61.53898305	250	2231.682472	61.53898305	150			<SerializableLocation name="B601">
2	601	2201	2241.010169	61.53898305	250	2231.682472	61.53898305	150				<float name="x">2241.01016949153</float>
3	601	2201	2241.010169	61.53898305	250	2231.682472	61.53898305	150				<float name="y">61.5389830508475</float>
4	601	2201	2241.010169	61.53898305	250	2231.682472	61.53898305	150				<float name="z">250</float>
5	601	2201	2241.010169	61.53898305	250	2231.682472	61.53898305	150			</SerializableLocation>
6	601	2201	2241.010169	61.53898305	250	2231.682472	61.53898305	150			<SerializableLocation name="F2201">
7	601	2201	2241.010169	61.53898305	250	2231.682472	61.53898305	150				<float name="x">2231.68247159153</float>
8	601	2201	2241.010169	61.53898305	250	2231.682472	61.53898305	150				<float name="y">61.5389830508475</float>
9	601	2201	2241.010169	61.53898305	250	2231.682472	61.53898305	150				<float name="z">150</float>
10	601	2201	2241.010169	61.53898305	250	2231.682472	61.53898305	150			</SerializableLocation>
1	602	2200	2248.996949	61.53830508	250	2239.669251	61.53830508	150			<SerializableLocation name="B602">
2	602	2200	2248.996949	61.53830508	250	2239.669251	61.53830508	150				<float name="x">2248.99694915254</float>
3	602	2200	2248.996949	61.53830508	250	2239.669251	61.53830508	150				<float name="y">61.5383050847458</float>
4	602	2200	2248.996949	61.53830508	250	2239.669251	61.53830508	150				<float name="z">250</float>
5	602	2200	2248.996949	61.53830508	250	2239.669251	61.53830508	150			</SerializableLocation>
6	602	2200	2248.996949	61.53830508	250	2239.669251	61.53830508	150			<SerializableLocation name="F2200">
7	602	2200	2248.996949	61.53830508	250	2239.669251	61.53830508	150				<float name="x">2239.66925125254</float>
8	602	2200	2248.996949	61.53830508	250	2239.669251	61.53830508	150				<float name="y">61.5383050847458</float>
9	602	2200	2248.996949	61.53830508	250	2239.669251	61.53830508	150				<float name="z">150</float>
10	602	2200	2248.996949	61.53830508	250	2239.669251	61.53830508	150			</SerializableLocation>
1	603	2199	2256.983729	61.53762712	250	2247.656031	61.53762712	150			<SerializableLocation name="B603">
2	603	2199	2256.983729	61.53762712	250	2247.656031	61.53762712	150				<float name="x">2256.98372881356</float>
3	603	2199	2256.983729	61.53762712	250	2247.656031	61.53762712	150				<float name="y">61.5376271186441</float>
4	603	2199	2256.983729	61.53762712	250	2247.656031	61.53762712	150				<float name="z">250</float>
5	603	2199	2256.983729	61.53762712	250	2247.656031	61.53762712	150			</SerializableLocation>
6	603	2199	2256.983729	61.53762712	250	2247.656031	61.53762712	150			<SerializableLocation name="F2199">
7	603	2199	2256.983729	61.53762712	250	2247.656031	61.53762712	150				<float name="x">2247.65603091356</float>
8	603	2199	2256.983729	61.53762712	250	2247.656031	61.53762712	150				<float name="y">61.5376271186441</float>
9	603	2199	2256.983729	61.53762712	250	2247.656031	61.53762712	150				<float name="z">150</float>
10	603	2199	2256.983729	61.53762712	250	2247.656031	61.53762712	150			</SerializableLocation>
1	604	2198	2264.970508	61.53694915	250	2255.642811	61.53694915	150			<SerializableLocation name="B604">
2	604	2198	2264.970508	61.53694915	250	2255.642811	61.53694915	150				<float name="x">2264.97050847458</float>
3	604	2198	2264.970508	61.53694915	250	2255.642811	61.53694915	150				<float name="y">61.5369491525424</float>
4	604	2198	2264.970508	61.53694915	250	2255.642811	61.53694915	150				<float name="z">250</float>
5	604	2198	2264.970508	61.53694915	250	2255.642811	61.53694915	150			</SerializableLocation>
6	604	2198	2264.970508	61.53694915	250	2255.642811	61.53694915	150			<SerializableLocation name="F2198">
7	604	2198	2264.970508	61.53694915	250	2255.642811	61.53694915	150				<float name="x">2255.64281057458</float>
8	604	2198	2264.970508	61.53694915	250	2255.642811	61.53694915	150				<float name="y">61.5369491525424</float>
9	604	2198	2264.970508	61.53694915	250	2255.642811	61.53694915	150				<float name="z">150</float>
10	604	2198	2264.970508	61.53694915	250	2255.642811	61.53694915	150			</SerializableLocation>
1	605	2197	2272.957288	61.53627119	250	2263.62959	61.53627119	150			<SerializableLocation name="B605">
2	605	2197	2272.957288	61.53627119	250	2263.62959	61.53627119	150				<float name="x">2272.95728813559</float>
3	605	2197	2272.957288	61.53627119	250	2263.62959	61.53627119	150				<float name="y">61.5362711864407</float>
4	605	2197	2272.957288	61.53627119	250	2263.62959	61.53627119	150				<float name="z">250</float>
5	605	2197	2272.957288	61.53627119	250	2263.62959	61.53627119	150			</SerializableLocation>
6	605	2197	2272.957288	61.53627119	250	2263.62959	61.53627119	150			<SerializableLocation name="F2197">
7	605	2197	2272.957288	61.53627119	250	2263.62959	61.53627119	150				<float name="x">2263.62959023559</float>
8	605	2197	2272.957288	61.53627119	250	2263.62959	61.53627119	150				<float name="y">61.5362711864407</float>
9	605	2197	2272.957288	61.53627119	250	2263.62959	61.53627119	150				<float name="z">150</float>
10	605	2197	2272.957288	61.53627119	250	2263.62959	61.53627119	150			</SerializableLocation>
1	606	2196	2280.944068	61.53559322	250	2271.61637	61.53559322	150			<SerializableLocation name="B606">
2	606	2196	2280.944068	61.53559322	250	2271.61637	61.53559322	150				<float name="x">2280.94406779661</float>
3	606	2196	2280.944068	61.53559322	250	2271.61637	61.53559322	150				<float name="y">61.535593220339</float>
4	606	2196	2280.944068	61.53559322	250	2271.61637	61.53559322	150				<float name="z">250</float>
5	606	2196	2280.944068	61.53559322	250	2271.61637	61.53559322	150			</SerializableLocation>
6	606	2196	2280.944068	61.53559322	250	2271.61637	61.53559322	150			<SerializableLocation name="F2196">
7	606	2196	2280.944068	61.53559322	250	2271.61637	61.53559322	150				<float name="x">2271.61636989661</float>
8	606	2196	2280.944068	61.53559322	250	2271.61637	61.53559322	150				<float name="y">61.535593220339</float>
9	606	2196	2280.944068	61.53559322	250	2271.61637	61.53559322	150				<float name="z">150</float>
10	606	2196	2280.944068	61.53559322	250	2271.61637	61.53559322	150			</SerializableLocation>
1	607	2195	2288.930847	61.53491525	250	2279.60315	61.53491525	150			<SerializableLocation name="B607">
2	607	2195	2288.930847	61.53491525	250	2279.60315	61.53491525	150				<float name="x">2288.93084745763</float>
3	607	2195	2288.930847	61.53491525	250	2279.60315	61.53491525	150				<float name="y">61.5349152542373</float>
4	607	2195	2288.930847	61.53491525	250	2279.60315	61.53491525	150				<float name="z">250</float>
5	607	2195	2288.930847	61.53491525	250	2279.60315	61.53491525	150			</SerializableLocation>
6	607	2195	2288.930847	61.53491525	250	2279.60315	61.53491525	150			<SerializableLocation name="F2195">
7	607	2195	2288.930847	61.53491525	250	2279.60315	61.53491525	150				<float name="x">2279.60314955763</float>
8	607	2195	2288.930847	61.53491525	250	2279.60315	61.53491525	150				<float name="y">61.5349152542373</float>
9	607	2195	2288.930847	61.53491525	250	2279.60315	61.53491525	150				<float name="z">150</float>
10	607	2195	2288.930847	61.53491525	250	2279.60315	61.53491525	150			</SerializableLocation>
1	608	2194	2296.917627	61.53423729	250	2287.589929	61.53423729	150			<SerializableLocation name="B608">
2	608	2194	2296.917627	61.53423729	250	2287.589929	61.53423729	150				<float name="x">2296.91762711864</float>
3	608	2194	2296.917627	61.53423729	250	2287.589929	61.53423729	150				<float name="y">61.5342372881356</float>
4	608	2194	2296.917627	61.53423729	250	2287.589929	61.53423729	150				<float name="z">250</float>
5	608	2194	2296.917627	61.53423729	250	2287.589929	61.53423729	150			</SerializableLocation>
6	608	2194	2296.917627	61.53423729	250	2287.589929	61.53423729	150			<SerializableLocation name="F2194">
7	608	2194	2296.917627	61.53423729	250	2287.589929	61.53423729	150				<float name="x">2287.58992921864</float>
8	608	2194	2296.917627	61.53423729	250	2287.589929	61.53423729	150				<float name="y">61.5342372881356</float>
9	608	2194	2296.917627	61.53423729	250	2287.589929	61.53423729	150				<float name="z">150</float>
10	608	2194	2296.917627	61.53423729	250	2287.589929	61.53423729	150			</SerializableLocation>
1	609	2193	2304.904407	61.53355932	250	2295.576709	61.53355932	150			<SerializableLocation name="B609">
2	609	2193	2304.904407	61.53355932	250	2295.576709	61.53355932	150				<float name="x">2304.90440677966</float>
3	609	2193	2304.904407	61.53355932	250	2295.576709	61.53355932	150				<float name="y">61.5335593220339</float>
4	609	2193	2304.904407	61.53355932	250	2295.576709	61.53355932	150				<float name="z">250</float>
5	609	2193	2304.904407	61.53355932	250	2295.576709	61.53355932	150			</SerializableLocation>
6	609	2193	2304.904407	61.53355932	250	2295.576709	61.53355932	150			<SerializableLocation name="F2193">
7	609	2193	2304.904407	61.53355932	250	2295.576709	61.53355932	150				<float name="x">2295.57670887966</float>
8	609	2193	2304.904407	61.53355932	250	2295.576709	61.53355932	150				<float name="y">61.5335593220339</float>
9	609	2193	2304.904407	61.53355932	250	2295.576709	61.53355932	150				<float name="z">150</float>
10	609	2193	2304.904407	61.53355932	250	2295.576709	61.53355932	150			</SerializableLocation>
1	610	2192	2312.891186	61.53288136	250	2303.563489	61.53288136	150			<SerializableLocation name="B610">
2	610	2192	2312.891186	61.53288136	250	2303.563489	61.53288136	150				<float name="x">2312.89118644068</float>
3	610	2192	2312.891186	61.53288136	250	2303.563489	61.53288136	150				<float name="y">61.5328813559322</float>
4	610	2192	2312.891186	61.53288136	250	2303.563489	61.53288136	150				<float name="z">250</float>
5	610	2192	2312.891186	61.53288136	250	2303.563489	61.53288136	150			</SerializableLocation>
6	610	2192	2312.891186	61.53288136	250	2303.563489	61.53288136	150			<SerializableLocation name="F2192">
7	610	2192	2312.891186	61.53288136	250	2303.563489	61.53288136	150				<float name="x">2303.56348854068</float>
8	610	2192	2312.891186	61.53288136	250	2303.563489	61.53288136	150				<float name="y">61.5328813559322</float>
9	610	2192	2312.891186	61.53288136	250	2303.563489	61.53288136	150				<float name="z">150</float>
10	610	2192	2312.891186	61.53288136	250	2303.563489	61.53288136	150			</SerializableLocation>
1	611	2191	2320.877966	61.53220339	250	2311.550268	61.53220339	150			<SerializableLocation name="B611">
2	611	2191	2320.877966	61.53220339	250	2311.550268	61.53220339	150				<float name="x">2320.8779661017</float>
3	611	2191	2320.877966	61.53220339	250	2311.550268	61.53220339	150				<float name="y">61.5322033898305</float>
4	611	2191	2320.877966	61.53220339	250	2311.550268	61.53220339	150				<float name="z">250</float>
5	611	2191	2320.877966	61.53220339	250	2311.550268	61.53220339	150			</SerializableLocation>
6	611	2191	2320.877966	61.53220339	250	2311.550268	61.53220339	150			<SerializableLocation name="F2191">
7	611	2191	2320.877966	61.53220339	250	2311.550268	61.53220339	150				<float name="x">2311.55026820169</float>
8	611	2191	2320.877966	61.53220339	250	2311.550268	61.53220339	150				<float name="y">61.5322033898305</float>
9	611	2191	2320.877966	61.53220339	250	2311.550268	61.53220339	150				<float name="z">150</float>
10	611	2191	2320.877966	61.53220339	250	2311.550268	61.53220339	150			</SerializableLocation>
1	612	2190	2328.864746	61.53152542	250	2319.537048	61.53152542	150			<SerializableLocation name="B612">
2	612	2190	2328.864746	61.53152542	250	2319.537048	61.53152542	150				<float name="x">2328.86474576271</float>
3	612	2190	2328.864746	61.53152542	250	2319.537048	61.53152542	150				<float name="y">61.5315254237288</float>
4	612	2190	2328.864746	61.53152542	250	2319.537048	61.53152542	150				<float name="z">250</float>
5	612	2190	2328.864746	61.53152542	250	2319.537048	61.53152542	150			</SerializableLocation>
6	612	2190	2328.864746	61.53152542	250	2319.537048	61.53152542	150			<SerializableLocation name="F2190">
7	612	2190	2328.864746	61.53152542	250	2319.537048	61.53152542	150				<float name="x">2319.53704786271</float>
8	612	2190	2328.864746	61.53152542	250	2319.537048	61.53152542	150				<float name="y">61.5315254237288</float>
9	612	2190	2328.864746	61.53152542	250	2319.537048	61.53152542	150				<float name="z">150</float>
10	612	2190	2328.864746	61.53152542	250	2319.537048	61.53152542	150			</SerializableLocation>
1	613	2189	2336.851525	61.53084746	250	2327.523828	61.53084746	150			<SerializableLocation name="B613">
2	613	2189	2336.851525	61.53084746	250	2327.523828	61.53084746	150				<float name="x">2336.85152542373</float>
3	613	2189	2336.851525	61.53084746	250	2327.523828	61.53084746	150				<float name="y">61.5308474576271</float>
4	613	2189	2336.851525	61.53084746	250	2327.523828	61.53084746	150				<float name="z">250</float>
5	613	2189	2336.851525	61.53084746	250	2327.523828	61.53084746	150			</SerializableLocation>
6	613	2189	2336.851525	61.53084746	250	2327.523828	61.53084746	150			<SerializableLocation name="F2189">
7	613	2189	2336.851525	61.53084746	250	2327.523828	61.53084746	150				<float name="x">2327.52382752373</float>
8	613	2189	2336.851525	61.53084746	250	2327.523828	61.53084746	150				<float name="y">61.5308474576271</float>
9	613	2189	2336.851525	61.53084746	250	2327.523828	61.53084746	150				<float name="z">150</float>
10	613	2189	2336.851525	61.53084746	250	2327.523828	61.53084746	150			</SerializableLocation>
1	614	2188	2344.838305	61.53016949	250	2335.510607	61.53016949	150			<SerializableLocation name="B614">
2	614	2188	2344.838305	61.53016949	250	2335.510607	61.53016949	150				<float name="x">2344.83830508475</float>
3	614	2188	2344.838305	61.53016949	250	2335.510607	61.53016949	150				<float name="y">61.5301694915254</float>
4	614	2188	2344.838305	61.53016949	250	2335.510607	61.53016949	150				<float name="z">250</float>
5	614	2188	2344.838305	61.53016949	250	2335.510607	61.53016949	150			</SerializableLocation>
6	614	2188	2344.838305	61.53016949	250	2335.510607	61.53016949	150			<SerializableLocation name="F2188">
7	614	2188	2344.838305	61.53016949	250	2335.510607	61.53016949	150				<float name="x">2335.51060718475</float>
8	614	2188	2344.838305	61.53016949	250	2335.510607	61.53016949	150				<float name="y">61.5301694915254</float>
9	614	2188	2344.838305	61.53016949	250	2335.510607	61.53016949	150				<float name="z">150</float>
10	614	2188	2344.838305	61.53016949	250	2335.510607	61.53016949	150			</SerializableLocation>
1	615	2187	2352.825085	61.52949153	250	2343.497387	61.52949153	150			<SerializableLocation name="B615">
2	615	2187	2352.825085	61.52949153	250	2343.497387	61.52949153	150				<float name="x">2352.82508474576</float>
3	615	2187	2352.825085	61.52949153	250	2343.497387	61.52949153	150				<float name="y">61.5294915254237</float>
4	615	2187	2352.825085	61.52949153	250	2343.497387	61.52949153	150				<float name="z">250</float>
5	615	2187	2352.825085	61.52949153	250	2343.497387	61.52949153	150			</SerializableLocation>
6	615	2187	2352.825085	61.52949153	250	2343.497387	61.52949153	150			<SerializableLocation name="F2187">
7	615	2187	2352.825085	61.52949153	250	2343.497387	61.52949153	150				<float name="x">2343.49738684576</float>
8	615	2187	2352.825085	61.52949153	250	2343.497387	61.52949153	150				<float name="y">61.5294915254237</float>
9	615	2187	2352.825085	61.52949153	250	2343.497387	61.52949153	150				<float name="z">150</float>
10	615	2187	2352.825085	61.52949153	250	2343.497387	61.52949153	150			</SerializableLocation>
1	616	2186	2360.811864	61.52881356	250	2351.484167	61.52881356	150			<SerializableLocation name="B616">
2	616	2186	2360.811864	61.52881356	250	2351.484167	61.52881356	150				<float name="x">2360.81186440678</float>
3	616	2186	2360.811864	61.52881356	250	2351.484167	61.52881356	150				<float name="y">61.528813559322</float>
4	616	2186	2360.811864	61.52881356	250	2351.484167	61.52881356	150				<float name="z">250</float>
5	616	2186	2360.811864	61.52881356	250	2351.484167	61.52881356	150			</SerializableLocation>
6	616	2186	2360.811864	61.52881356	250	2351.484167	61.52881356	150			<SerializableLocation name="F2186">
7	616	2186	2360.811864	61.52881356	250	2351.484167	61.52881356	150				<float name="x">2351.48416650678</float>
8	616	2186	2360.811864	61.52881356	250	2351.484167	61.52881356	150				<float name="y">61.528813559322</float>
9	616	2186	2360.811864	61.52881356	250	2351.484167	61.52881356	150				<float name="z">150</float>
10	616	2186	2360.811864	61.52881356	250	2351.484167	61.52881356	150			</SerializableLocation>
1	617	2185	2368.798644	61.52813559	250	2359.470946	61.52813559	150			<SerializableLocation name="B617">
2	617	2185	2368.798644	61.52813559	250	2359.470946	61.52813559	150				<float name="x">2368.7986440678</float>
3	617	2185	2368.798644	61.52813559	250	2359.470946	61.52813559	150				<float name="y">61.5281355932203</float>
4	617	2185	2368.798644	61.52813559	250	2359.470946	61.52813559	150				<float name="z">250</float>
5	617	2185	2368.798644	61.52813559	250	2359.470946	61.52813559	150			</SerializableLocation>
6	617	2185	2368.798644	61.52813559	250	2359.470946	61.52813559	150			<SerializableLocation name="F2185">
7	617	2185	2368.798644	61.52813559	250	2359.470946	61.52813559	150				<float name="x">2359.4709461678</float>
8	617	2185	2368.798644	61.52813559	250	2359.470946	61.52813559	150				<float name="y">61.5281355932203</float>
9	617	2185	2368.798644	61.52813559	250	2359.470946	61.52813559	150				<float name="z">150</float>
10	617	2185	2368.798644	61.52813559	250	2359.470946	61.52813559	150			</SerializableLocation>
1	618	2184	2376.785424	61.52745763	250	2367.457726	61.52745763	150			<SerializableLocation name="B618">
2	618	2184	2376.785424	61.52745763	250	2367.457726	61.52745763	150				<float name="x">2376.78542372881</float>
3	618	2184	2376.785424	61.52745763	250	2367.457726	61.52745763	150				<float name="y">61.5274576271187</float>
4	618	2184	2376.785424	61.52745763	250	2367.457726	61.52745763	150				<float name="z">250</float>
5	618	2184	2376.785424	61.52745763	250	2367.457726	61.52745763	150			</SerializableLocation>
6	618	2184	2376.785424	61.52745763	250	2367.457726	61.52745763	150			<SerializableLocation name="F2184">
7	618	2184	2376.785424	61.52745763	250	2367.457726	61.52745763	150				<float name="x">2367.45772582881</float>
8	618	2184	2376.785424	61.52745763	250	2367.457726	61.52745763	150				<float name="y">61.5274576271187</float>
9	618	2184	2376.785424	61.52745763	250	2367.457726	61.52745763	150				<float name="z">150</float>
10	618	2184	2376.785424	61.52745763	250	2367.457726	61.52745763	150			</SerializableLocation>
1	619	2183	2384.772203	61.52677966	250	2375.444505	61.52677966	150			<SerializableLocation name="B619">
2	619	2183	2384.772203	61.52677966	250	2375.444505	61.52677966	150				<float name="x">2384.77220338983</float>
3	619	2183	2384.772203	61.52677966	250	2375.444505	61.52677966	150				<float name="y">61.526779661017</float>
4	619	2183	2384.772203	61.52677966	250	2375.444505	61.52677966	150				<float name="z">250</float>
5	619	2183	2384.772203	61.52677966	250	2375.444505	61.52677966	150			</SerializableLocation>
6	619	2183	2384.772203	61.52677966	250	2375.444505	61.52677966	150			<SerializableLocation name="F2183">
7	619	2183	2384.772203	61.52677966	250	2375.444505	61.52677966	150				<float name="x">2375.44450548983</float>
8	619	2183	2384.772203	61.52677966	250	2375.444505	61.52677966	150				<float name="y">61.526779661017</float>
9	619	2183	2384.772203	61.52677966	250	2375.444505	61.52677966	150				<float name="z">150</float>
10	619	2183	2384.772203	61.52677966	250	2375.444505	61.52677966	150			</SerializableLocation>
1	620	2182	2392.758983	61.52610169	250	2383.431285	61.52610169	150			<SerializableLocation name="B620">
2	620	2182	2392.758983	61.52610169	250	2383.431285	61.52610169	150				<float name="x">2392.75898305085</float>
3	620	2182	2392.758983	61.52610169	250	2383.431285	61.52610169	150				<float name="y">61.5261016949153</float>
4	620	2182	2392.758983	61.52610169	250	2383.431285	61.52610169	150				<float name="z">250</float>
5	620	2182	2392.758983	61.52610169	250	2383.431285	61.52610169	150			</SerializableLocation>
6	620	2182	2392.758983	61.52610169	250	2383.431285	61.52610169	150			<SerializableLocation name="F2182">
7	620	2182	2392.758983	61.52610169	250	2383.431285	61.52610169	150				<float name="x">2383.43128515085</float>
8	620	2182	2392.758983	61.52610169	250	2383.431285	61.52610169	150				<float name="y">61.5261016949153</float>
9	620	2182	2392.758983	61.52610169	250	2383.431285	61.52610169	150				<float name="z">150</float>
10	620	2182	2392.758983	61.52610169	250	2383.431285	61.52610169	150			</SerializableLocation>
1	621	2181	2400.745763	61.52542373	250	2391.418065	61.52542373	150			<SerializableLocation name="B621">
2	621	2181	2400.745763	61.52542373	250	2391.418065	61.52542373	150				<float name="x">2400.74576271186</float>
3	621	2181	2400.745763	61.52542373	250	2391.418065	61.52542373	150				<float name="y">61.5254237288136</float>
4	621	2181	2400.745763	61.52542373	250	2391.418065	61.52542373	150				<float name="z">250</float>
5	621	2181	2400.745763	61.52542373	250	2391.418065	61.52542373	150			</SerializableLocation>
6	621	2181	2400.745763	61.52542373	250	2391.418065	61.52542373	150			<SerializableLocation name="F2181">
7	621	2181	2400.745763	61.52542373	250	2391.418065	61.52542373	150				<float name="x">2391.41806481186</float>
8	621	2181	2400.745763	61.52542373	250	2391.418065	61.52542373	150				<float name="y">61.5254237288136</float>
9	621	2181	2400.745763	61.52542373	250	2391.418065	61.52542373	150				<float name="z">150</float>
10	621	2181	2400.745763	61.52542373	250	2391.418065	61.52542373	150			</SerializableLocation>
1	622	2180	2408.732542	61.52474576	250	2399.404844	61.52474576	150			<SerializableLocation name="B622">
2	622	2180	2408.732542	61.52474576	250	2399.404844	61.52474576	150				<float name="x">2408.73254237288</float>
3	622	2180	2408.732542	61.52474576	250	2399.404844	61.52474576	150				<float name="y">61.5247457627119</float>
4	622	2180	2408.732542	61.52474576	250	2399.404844	61.52474576	150				<float name="z">250</float>
5	622	2180	2408.732542	61.52474576	250	2399.404844	61.52474576	150			</SerializableLocation>
6	622	2180	2408.732542	61.52474576	250	2399.404844	61.52474576	150			<SerializableLocation name="F2180">
7	622	2180	2408.732542	61.52474576	250	2399.404844	61.52474576	150				<float name="x">2399.40484447288</float>
8	622	2180	2408.732542	61.52474576	250	2399.404844	61.52474576	150				<float name="y">61.5247457627119</float>
9	622	2180	2408.732542	61.52474576	250	2399.404844	61.52474576	150				<float name="z">150</float>
10	622	2180	2408.732542	61.52474576	250	2399.404844	61.52474576	150			</SerializableLocation>
1	623	2179	2416.733211	61.51017891	250	2407.405513	61.51017891	150			<SerializableLocation name="B623">
2	623	2179	2416.733211	61.51017891	250	2407.405513	61.51017891	150				<float name="x">2416.73321092279</float>
3	623	2179	2416.733211	61.51017891	250	2407.405513	61.51017891	150				<float name="y">61.5101789077213</float>
4	623	2179	2416.733211	61.51017891	250	2407.405513	61.51017891	150				<float name="z">250</float>
5	623	2179	2416.733211	61.51017891	250	2407.405513	61.51017891	150			</SerializableLocation>
6	623	2179	2416.733211	61.51017891	250	2407.405513	61.51017891	150			<SerializableLocation name="F2179">
7	623	2179	2416.733211	61.51017891	250	2407.405513	61.51017891	150				<float name="x">2407.40551302279</float>
8	623	2179	2416.733211	61.51017891	250	2407.405513	61.51017891	150				<float name="y">61.5101789077213</float>
9	623	2179	2416.733211	61.51017891	250	2407.405513	61.51017891	150				<float name="z">150</float>
10	623	2179	2416.733211	61.51017891	250	2407.405513	61.51017891	150			</SerializableLocation>
1	624	2178	2424.733879	61.49561205	250	2415.406182	61.49561205	150			<SerializableLocation name="B624">
2	624	2178	2424.733879	61.49561205	250	2415.406182	61.49561205	150				<float name="x">2424.73387947269</float>
3	624	2178	2424.733879	61.49561205	250	2415.406182	61.49561205	150				<float name="y">61.4956120527307</float>
4	624	2178	2424.733879	61.49561205	250	2415.406182	61.49561205	150				<float name="z">250</float>
5	624	2178	2424.733879	61.49561205	250	2415.406182	61.49561205	150			</SerializableLocation>
6	624	2178	2424.733879	61.49561205	250	2415.406182	61.49561205	150			<SerializableLocation name="F2178">
7	624	2178	2424.733879	61.49561205	250	2415.406182	61.49561205	150				<float name="x">2415.40618157269</float>
8	624	2178	2424.733879	61.49561205	250	2415.406182	61.49561205	150				<float name="y">61.4956120527307</float>
9	624	2178	2424.733879	61.49561205	250	2415.406182	61.49561205	150				<float name="z">150</float>
10	624	2178	2424.733879	61.49561205	250	2415.406182	61.49561205	150			</SerializableLocation>
1	625	2177	2432.734548	61.4810452	250	2423.40685	61.4810452	150			<SerializableLocation name="B625">
2	625	2177	2432.734548	61.4810452	250	2423.40685	61.4810452	150				<float name="x">2432.7345480226</float>
3	625	2177	2432.734548	61.4810452	250	2423.40685	61.4810452	150				<float name="y">61.4810451977401</float>
4	625	2177	2432.734548	61.4810452	250	2423.40685	61.4810452	150				<float name="z">250</float>
5	625	2177	2432.734548	61.4810452	250	2423.40685	61.4810452	150			</SerializableLocation>
6	625	2177	2432.734548	61.4810452	250	2423.40685	61.4810452	150			<SerializableLocation name="F2177">
7	625	2177	2432.734548	61.4810452	250	2423.40685	61.4810452	150				<float name="x">2423.4068501226</float>
8	625	2177	2432.734548	61.4810452	250	2423.40685	61.4810452	150				<float name="y">61.4810451977401</float>
9	625	2177	2432.734548	61.4810452	250	2423.40685	61.4810452	150				<float name="z">150</float>
10	625	2177	2432.734548	61.4810452	250	2423.40685	61.4810452	150			</SerializableLocation>
1	626	2176	2440.735217	61.46647834	250	2431.407519	61.46647834	150			<SerializableLocation name="B626">
2	626	2176	2440.735217	61.46647834	250	2431.407519	61.46647834	150				<float name="x">2440.73521657251</float>
3	626	2176	2440.735217	61.46647834	250	2431.407519	61.46647834	150				<float name="y">61.4664783427495</float>
4	626	2176	2440.735217	61.46647834	250	2431.407519	61.46647834	150				<float name="z">250</float>
5	626	2176	2440.735217	61.46647834	250	2431.407519	61.46647834	150			</SerializableLocation>
6	626	2176	2440.735217	61.46647834	250	2431.407519	61.46647834	150			<SerializableLocation name="F2176">
7	626	2176	2440.735217	61.46647834	250	2431.407519	61.46647834	150				<float name="x">2431.4075186725</float>
8	626	2176	2440.735217	61.46647834	250	2431.407519	61.46647834	150				<float name="y">61.4664783427495</float>
9	626	2176	2440.735217	61.46647834	250	2431.407519	61.46647834	150				<float name="z">150</float>
10	626	2176	2440.735217	61.46647834	250	2431.407519	61.46647834	150			</SerializableLocation>
1	627	2175	2448.735885	61.45191149	250	2439.408187	61.45191149	150			<SerializableLocation name="B627">
2	627	2175	2448.735885	61.45191149	250	2439.408187	61.45191149	150				<float name="x">2448.73588512241</float>
3	627	2175	2448.735885	61.45191149	250	2439.408187	61.45191149	150				<float name="y">61.4519114877589</float>
4	627	2175	2448.735885	61.45191149	250	2439.408187	61.45191149	150				<float name="z">250</float>
5	627	2175	2448.735885	61.45191149	250	2439.408187	61.45191149	150			</SerializableLocation>
6	627	2175	2448.735885	61.45191149	250	2439.408187	61.45191149	150			<SerializableLocation name="F2175">
7	627	2175	2448.735885	61.45191149	250	2439.408187	61.45191149	150				<float name="x">2439.40818722241</float>
8	627	2175	2448.735885	61.45191149	250	2439.408187	61.45191149	150				<float name="y">61.4519114877589</float>
9	627	2175	2448.735885	61.45191149	250	2439.408187	61.45191149	150				<float name="z">150</float>
10	627	2175	2448.735885	61.45191149	250	2439.408187	61.45191149	150			</SerializableLocation>
1	628	2174	2456.736554	61.43734463	250	2447.408856	61.43734463	150			<SerializableLocation name="B628">
2	628	2174	2456.736554	61.43734463	250	2447.408856	61.43734463	150				<float name="x">2456.73655367232</float>
3	628	2174	2456.736554	61.43734463	250	2447.408856	61.43734463	150				<float name="y">61.4373446327684</float>
4	628	2174	2456.736554	61.43734463	250	2447.408856	61.43734463	150				<float name="z">250</float>
5	628	2174	2456.736554	61.43734463	250	2447.408856	61.43734463	150			</SerializableLocation>
6	628	2174	2456.736554	61.43734463	250	2447.408856	61.43734463	150			<SerializableLocation name="F2174">
7	628	2174	2456.736554	61.43734463	250	2447.408856	61.43734463	150				<float name="x">2447.40885577232</float>
8	628	2174	2456.736554	61.43734463	250	2447.408856	61.43734463	150				<float name="y">61.4373446327684</float>
9	628	2174	2456.736554	61.43734463	250	2447.408856	61.43734463	150				<float name="z">150</float>
10	628	2174	2456.736554	61.43734463	250	2447.408856	61.43734463	150			</SerializableLocation>
1	629	2173	2464.737222	61.42277778	250	2455.409524	61.42277778	150			<SerializableLocation name="B629">
2	629	2173	2464.737222	61.42277778	250	2455.409524	61.42277778	150				<float name="x">2464.73722222222</float>
3	629	2173	2464.737222	61.42277778	250	2455.409524	61.42277778	150				<float name="y">61.4227777777778</float>
4	629	2173	2464.737222	61.42277778	250	2455.409524	61.42277778	150				<float name="z">250</float>
5	629	2173	2464.737222	61.42277778	250	2455.409524	61.42277778	150			</SerializableLocation>
6	629	2173	2464.737222	61.42277778	250	2455.409524	61.42277778	150			<SerializableLocation name="F2173">
7	629	2173	2464.737222	61.42277778	250	2455.409524	61.42277778	150				<float name="x">2455.40952432222</float>
8	629	2173	2464.737222	61.42277778	250	2455.409524	61.42277778	150				<float name="y">61.4227777777778</float>
9	629	2173	2464.737222	61.42277778	250	2455.409524	61.42277778	150				<float name="z">150</float>
10	629	2173	2464.737222	61.42277778	250	2455.409524	61.42277778	150			</SerializableLocation>
1	630	2172	2472.737891	61.40821092	250	2463.410193	61.40821092	150			<SerializableLocation name="B630">
2	630	2172	2472.737891	61.40821092	250	2463.410193	61.40821092	150				<float name="x">2472.73789077213</float>
3	630	2172	2472.737891	61.40821092	250	2463.410193	61.40821092	150				<float name="y">61.4082109227872</float>
4	630	2172	2472.737891	61.40821092	250	2463.410193	61.40821092	150				<float name="z">250</float>
5	630	2172	2472.737891	61.40821092	250	2463.410193	61.40821092	150			</SerializableLocation>
6	630	2172	2472.737891	61.40821092	250	2463.410193	61.40821092	150			<SerializableLocation name="F2172">
7	630	2172	2472.737891	61.40821092	250	2463.410193	61.40821092	150				<float name="x">2463.41019287213</float>
8	630	2172	2472.737891	61.40821092	250	2463.410193	61.40821092	150				<float name="y">61.4082109227872</float>
9	630	2172	2472.737891	61.40821092	250	2463.410193	61.40821092	150				<float name="z">150</float>
10	630	2172	2472.737891	61.40821092	250	2463.410193	61.40821092	150			</SerializableLocation>
1	631	2171	2480.738559	61.39364407	250	2471.410861	61.39364407	150			<SerializableLocation name="B631">
2	631	2171	2480.738559	61.39364407	250	2471.410861	61.39364407	150				<float name="x">2480.73855932203</float>
3	631	2171	2480.738559	61.39364407	250	2471.410861	61.39364407	150				<float name="y">61.3936440677966</float>
4	631	2171	2480.738559	61.39364407	250	2471.410861	61.39364407	150				<float name="z">250</float>
5	631	2171	2480.738559	61.39364407	250	2471.410861	61.39364407	150			</SerializableLocation>
6	631	2171	2480.738559	61.39364407	250	2471.410861	61.39364407	150			<SerializableLocation name="F2171">
7	631	2171	2480.738559	61.39364407	250	2471.410861	61.39364407	150				<float name="x">2471.41086142203</float>
8	631	2171	2480.738559	61.39364407	250	2471.410861	61.39364407	150				<float name="y">61.3936440677966</float>
9	631	2171	2480.738559	61.39364407	250	2471.410861	61.39364407	150				<float name="z">150</float>
10	631	2171	2480.738559	61.39364407	250	2471.410861	61.39364407	150			</SerializableLocation>
1	632	2170	2488.739228	61.37907721	250	2479.41153	61.37907721	150			<SerializableLocation name="B632">
2	632	2170	2488.739228	61.37907721	250	2479.41153	61.37907721	150				<float name="x">2488.73922787194</float>
3	632	2170	2488.739228	61.37907721	250	2479.41153	61.37907721	150				<float name="y">61.379077212806</float>
4	632	2170	2488.739228	61.37907721	250	2479.41153	61.37907721	150				<float name="z">250</float>
5	632	2170	2488.739228	61.37907721	250	2479.41153	61.37907721	150			</SerializableLocation>
6	632	2170	2488.739228	61.37907721	250	2479.41153	61.37907721	150			<SerializableLocation name="F2170">
7	632	2170	2488.739228	61.37907721	250	2479.41153	61.37907721	150				<float name="x">2479.41152997194</float>
8	632	2170	2488.739228	61.37907721	250	2479.41153	61.37907721	150				<float name="y">61.379077212806</float>
9	632	2170	2488.739228	61.37907721	250	2479.41153	61.37907721	150				<float name="z">150</float>
10	632	2170	2488.739228	61.37907721	250	2479.41153	61.37907721	150			</SerializableLocation>
1	633	2169	2496.739896	61.36451036	250	2487.412199	61.36451036	150			<SerializableLocation name="B633">
2	633	2169	2496.739896	61.36451036	250	2487.412199	61.36451036	150				<float name="x">2496.73989642185</float>
3	633	2169	2496.739896	61.36451036	250	2487.412199	61.36451036	150				<float name="y">61.3645103578154</float>
4	633	2169	2496.739896	61.36451036	250	2487.412199	61.36451036	150				<float name="z">250</float>
5	633	2169	2496.739896	61.36451036	250	2487.412199	61.36451036	150			</SerializableLocation>
6	633	2169	2496.739896	61.36451036	250	2487.412199	61.36451036	150			<SerializableLocation name="F2169">
7	633	2169	2496.739896	61.36451036	250	2487.412199	61.36451036	150				<float name="x">2487.41219852185</float>
8	633	2169	2496.739896	61.36451036	250	2487.412199	61.36451036	150				<float name="y">61.3645103578154</float>
9	633	2169	2496.739896	61.36451036	250	2487.412199	61.36451036	150				<float name="z">150</float>
10	633	2169	2496.739896	61.36451036	250	2487.412199	61.36451036	150			</SerializableLocation>
1	634	2168	2504.740565	61.3499435	250	2495.412867	61.3499435	150			<SerializableLocation name="B634">
2	634	2168	2504.740565	61.3499435	250	2495.412867	61.3499435	150				<float name="x">2504.74056497175</float>
3	634	2168	2504.740565	61.3499435	250	2495.412867	61.3499435	150				<float name="y">61.3499435028249</float>
4	634	2168	2504.740565	61.3499435	250	2495.412867	61.3499435	150				<float name="z">250</float>
5	634	2168	2504.740565	61.3499435	250	2495.412867	61.3499435	150			</SerializableLocation>
6	634	2168	2504.740565	61.3499435	250	2495.412867	61.3499435	150			<SerializableLocation name="F2168">
7	634	2168	2504.740565	61.3499435	250	2495.412867	61.3499435	150				<float name="x">2495.41286707175</float>
8	634	2168	2504.740565	61.3499435	250	2495.412867	61.3499435	150				<float name="y">61.3499435028249</float>
9	634	2168	2504.740565	61.3499435	250	2495.412867	61.3499435	150				<float name="z">150</float>
10	634	2168	2504.740565	61.3499435	250	2495.412867	61.3499435	150			</SerializableLocation>
1	635	2167	2512.741234	61.33537665	250	2503.413536	61.33537665	150			<SerializableLocation name="B635">
2	635	2167	2512.741234	61.33537665	250	2503.413536	61.33537665	150				<float name="x">2512.74123352166</float>
3	635	2167	2512.741234	61.33537665	250	2503.413536	61.33537665	150				<float name="y">61.3353766478343</float>
4	635	2167	2512.741234	61.33537665	250	2503.413536	61.33537665	150				<float name="z">250</float>
5	635	2167	2512.741234	61.33537665	250	2503.413536	61.33537665	150			</SerializableLocation>
6	635	2167	2512.741234	61.33537665	250	2503.413536	61.33537665	150			<SerializableLocation name="F2167">
7	635	2167	2512.741234	61.33537665	250	2503.413536	61.33537665	150				<float name="x">2503.41353562166</float>
8	635	2167	2512.741234	61.33537665	250	2503.413536	61.33537665	150				<float name="y">61.3353766478343</float>
9	635	2167	2512.741234	61.33537665	250	2503.413536	61.33537665	150				<float name="z">150</float>
10	635	2167	2512.741234	61.33537665	250	2503.413536	61.33537665	150			</SerializableLocation>
1	636	2166	2520.741902	61.32080979	250	2511.414204	61.32080979	150			<SerializableLocation name="B636">
2	636	2166	2520.741902	61.32080979	250	2511.414204	61.32080979	150				<float name="x">2520.74190207156</float>
3	636	2166	2520.741902	61.32080979	250	2511.414204	61.32080979	150				<float name="y">61.3208097928437</float>
4	636	2166	2520.741902	61.32080979	250	2511.414204	61.32080979	150				<float name="z">250</float>
5	636	2166	2520.741902	61.32080979	250	2511.414204	61.32080979	150			</SerializableLocation>
6	636	2166	2520.741902	61.32080979	250	2511.414204	61.32080979	150			<SerializableLocation name="F2166">
7	636	2166	2520.741902	61.32080979	250	2511.414204	61.32080979	150				<float name="x">2511.41420417156</float>
8	636	2166	2520.741902	61.32080979	250	2511.414204	61.32080979	150				<float name="y">61.3208097928437</float>
9	636	2166	2520.741902	61.32080979	250	2511.414204	61.32080979	150				<float name="z">150</float>
10	636	2166	2520.741902	61.32080979	250	2511.414204	61.32080979	150			</SerializableLocation>
1	637	2165	2528.742571	61.30624294	250	2519.414873	61.30624294	150			<SerializableLocation name="B637">
2	637	2165	2528.742571	61.30624294	250	2519.414873	61.30624294	150				<float name="x">2528.74257062147</float>
3	637	2165	2528.742571	61.30624294	250	2519.414873	61.30624294	150				<float name="y">61.3062429378531</float>
4	637	2165	2528.742571	61.30624294	250	2519.414873	61.30624294	150				<float name="z">250</float>
5	637	2165	2528.742571	61.30624294	250	2519.414873	61.30624294	150			</SerializableLocation>
6	637	2165	2528.742571	61.30624294	250	2519.414873	61.30624294	150			<SerializableLocation name="F2165">
7	637	2165	2528.742571	61.30624294	250	2519.414873	61.30624294	150				<float name="x">2519.41487272147</float>
8	637	2165	2528.742571	61.30624294	250	2519.414873	61.30624294	150				<float name="y">61.3062429378531</float>
9	637	2165	2528.742571	61.30624294	250	2519.414873	61.30624294	150				<float name="z">150</float>
10	637	2165	2528.742571	61.30624294	250	2519.414873	61.30624294	150			</SerializableLocation>
1	638	2164	2536.743239	61.29167608	250	2527.415541	61.29167608	150			<SerializableLocation name="B638">
2	638	2164	2536.743239	61.29167608	250	2527.415541	61.29167608	150				<float name="x">2536.74323917138</float>
3	638	2164	2536.743239	61.29167608	250	2527.415541	61.29167608	150				<float name="y">61.2916760828625</float>
4	638	2164	2536.743239	61.29167608	250	2527.415541	61.29167608	150				<float name="z">250</float>
5	638	2164	2536.743239	61.29167608	250	2527.415541	61.29167608	150			</SerializableLocation>
6	638	2164	2536.743239	61.29167608	250	2527.415541	61.29167608	150			<SerializableLocation name="F2164">
7	638	2164	2536.743239	61.29167608	250	2527.415541	61.29167608	150				<float name="x">2527.41554127137</float>
8	638	2164	2536.743239	61.29167608	250	2527.415541	61.29167608	150				<float name="y">61.2916760828625</float>
9	638	2164	2536.743239	61.29167608	250	2527.415541	61.29167608	150				<float name="z">150</float>
10	638	2164	2536.743239	61.29167608	250	2527.415541	61.29167608	150			</SerializableLocation>
1	639	2163	2544.743908	61.27710923	250	2535.41621	61.27710923	150			<SerializableLocation name="B639">
2	639	2163	2544.743908	61.27710923	250	2535.41621	61.27710923	150				<float name="x">2544.74390772128</float>
3	639	2163	2544.743908	61.27710923	250	2535.41621	61.27710923	150				<float name="y">61.2771092278719</float>
4	639	2163	2544.743908	61.27710923	250	2535.41621	61.27710923	150				<float name="z">250</float>
5	639	2163	2544.743908	61.27710923	250	2535.41621	61.27710923	150			</SerializableLocation>
6	639	2163	2544.743908	61.27710923	250	2535.41621	61.27710923	150			<SerializableLocation name="F2163">
7	639	2163	2544.743908	61.27710923	250	2535.41621	61.27710923	150				<float name="x">2535.41620982128</float>
8	639	2163	2544.743908	61.27710923	250	2535.41621	61.27710923	150				<float name="y">61.2771092278719</float>
9	639	2163	2544.743908	61.27710923	250	2535.41621	61.27710923	150				<float name="z">150</float>
10	639	2163	2544.743908	61.27710923	250	2535.41621	61.27710923	150			</SerializableLocation>
1	640	2162	2552.744576	61.26254237	250	2543.416878	61.26254237	150			<SerializableLocation name="B640">
2	640	2162	2552.744576	61.26254237	250	2543.416878	61.26254237	150				<float name="x">2552.74457627119</float>
3	640	2162	2552.744576	61.26254237	250	2543.416878	61.26254237	150				<float name="y">61.2625423728814</float>
4	640	2162	2552.744576	61.26254237	250	2543.416878	61.26254237	150				<float name="z">250</float>
5	640	2162	2552.744576	61.26254237	250	2543.416878	61.26254237	150			</SerializableLocation>
6	640	2162	2552.744576	61.26254237	250	2543.416878	61.26254237	150			<SerializableLocation name="F2162">
7	640	2162	2552.744576	61.26254237	250	2543.416878	61.26254237	150				<float name="x">2543.41687837119</float>
8	640	2162	2552.744576	61.26254237	250	2543.416878	61.26254237	150				<float name="y">61.2625423728814</float>
9	640	2162	2552.744576	61.26254237	250	2543.416878	61.26254237	150				<float name="z">150</float>
10	640	2162	2552.744576	61.26254237	250	2543.416878	61.26254237	150			</SerializableLocation>
1	641	2161	2560.745245	61.24797552	250	2551.417547	61.24797552	150			<SerializableLocation name="B641">
2	641	2161	2560.745245	61.24797552	250	2551.417547	61.24797552	150				<float name="x">2560.74524482109</float>
3	641	2161	2560.745245	61.24797552	250	2551.417547	61.24797552	150				<float name="y">61.2479755178908</float>
4	641	2161	2560.745245	61.24797552	250	2551.417547	61.24797552	150				<float name="z">250</float>
5	641	2161	2560.745245	61.24797552	250	2551.417547	61.24797552	150			</SerializableLocation>
6	641	2161	2560.745245	61.24797552	250	2551.417547	61.24797552	150			<SerializableLocation name="F2161">
7	641	2161	2560.745245	61.24797552	250	2551.417547	61.24797552	150				<float name="x">2551.41754692109</float>
8	641	2161	2560.745245	61.24797552	250	2551.417547	61.24797552	150				<float name="y">61.2479755178908</float>
9	641	2161	2560.745245	61.24797552	250	2551.417547	61.24797552	150				<float name="z">150</float>
10	641	2161	2560.745245	61.24797552	250	2551.417547	61.24797552	150			</SerializableLocation>
1	642	2160	2568.745913	61.23340866	250	2559.418215	61.23340866	150			<SerializableLocation name="B642">
2	642	2160	2568.745913	61.23340866	250	2559.418215	61.23340866	150				<float name="x">2568.745913371</float>
3	642	2160	2568.745913	61.23340866	250	2559.418215	61.23340866	150				<float name="y">61.2334086629002</float>
4	642	2160	2568.745913	61.23340866	250	2559.418215	61.23340866	150				<float name="z">250</float>
5	642	2160	2568.745913	61.23340866	250	2559.418215	61.23340866	150			</SerializableLocation>
6	642	2160	2568.745913	61.23340866	250	2559.418215	61.23340866	150			<SerializableLocation name="F2160">
7	642	2160	2568.745913	61.23340866	250	2559.418215	61.23340866	150				<float name="x">2559.418215471</float>
8	642	2160	2568.745913	61.23340866	250	2559.418215	61.23340866	150				<float name="y">61.2334086629002</float>
9	642	2160	2568.745913	61.23340866	250	2559.418215	61.23340866	150				<float name="z">150</float>
10	642	2160	2568.745913	61.23340866	250	2559.418215	61.23340866	150			</SerializableLocation>
1	643	2159	2576.746582	61.21884181	250	2567.418884	61.21884181	150			<SerializableLocation name="B643">
2	643	2159	2576.746582	61.21884181	250	2567.418884	61.21884181	150				<float name="x">2576.7465819209</float>
3	643	2159	2576.746582	61.21884181	250	2567.418884	61.21884181	150				<float name="y">61.2188418079096</float>
4	643	2159	2576.746582	61.21884181	250	2567.418884	61.21884181	150				<float name="z">250</float>
5	643	2159	2576.746582	61.21884181	250	2567.418884	61.21884181	150			</SerializableLocation>
6	643	2159	2576.746582	61.21884181	250	2567.418884	61.21884181	150			<SerializableLocation name="F2159">
7	643	2159	2576.746582	61.21884181	250	2567.418884	61.21884181	150				<float name="x">2567.4188840209</float>
8	643	2159	2576.746582	61.21884181	250	2567.418884	61.21884181	150				<float name="y">61.2188418079096</float>
9	643	2159	2576.746582	61.21884181	250	2567.418884	61.21884181	150				<float name="z">150</float>
10	643	2159	2576.746582	61.21884181	250	2567.418884	61.21884181	150			</SerializableLocation>
1	644	2158	2584.74725	61.20427495	250	2575.419553	61.20427495	150			<SerializableLocation name="B644">
2	644	2158	2584.74725	61.20427495	250	2575.419553	61.20427495	150				<float name="x">2584.74725047081</float>
3	644	2158	2584.74725	61.20427495	250	2575.419553	61.20427495	150				<float name="y">61.204274952919</float>
4	644	2158	2584.74725	61.20427495	250	2575.419553	61.20427495	150				<float name="z">250</float>
5	644	2158	2584.74725	61.20427495	250	2575.419553	61.20427495	150			</SerializableLocation>
6	644	2158	2584.74725	61.20427495	250	2575.419553	61.20427495	150			<SerializableLocation name="F2158">
7	644	2158	2584.74725	61.20427495	250	2575.419553	61.20427495	150				<float name="x">2575.41955257081</float>
8	644	2158	2584.74725	61.20427495	250	2575.419553	61.20427495	150				<float name="y">61.204274952919</float>
9	644	2158	2584.74725	61.20427495	250	2575.419553	61.20427495	150				<float name="z">150</float>
10	644	2158	2584.74725	61.20427495	250	2575.419553	61.20427495	150			</SerializableLocation>
1	645	2157	2592.747919	61.1897081	250	2583.420221	61.1897081	150			<SerializableLocation name="B645">
2	645	2157	2592.747919	61.1897081	250	2583.420221	61.1897081	150				<float name="x">2592.74791902072</float>
3	645	2157	2592.747919	61.1897081	250	2583.420221	61.1897081	150				<float name="y">61.1897080979284</float>
4	645	2157	2592.747919	61.1897081	250	2583.420221	61.1897081	150				<float name="z">250</float>
5	645	2157	2592.747919	61.1897081	250	2583.420221	61.1897081	150			</SerializableLocation>
6	645	2157	2592.747919	61.1897081	250	2583.420221	61.1897081	150			<SerializableLocation name="F2157">
7	645	2157	2592.747919	61.1897081	250	2583.420221	61.1897081	150				<float name="x">2583.42022112072</float>
8	645	2157	2592.747919	61.1897081	250	2583.420221	61.1897081	150				<float name="y">61.1897080979284</float>
9	645	2157	2592.747919	61.1897081	250	2583.420221	61.1897081	150				<float name="z">150</float>
10	645	2157	2592.747919	61.1897081	250	2583.420221	61.1897081	150			</SerializableLocation>
1	646	2156	2600.748588	61.17514124	250	2591.42089	61.17514124	150			<SerializableLocation name="B646">
2	646	2156	2600.748588	61.17514124	250	2591.42089	61.17514124	150				<float name="x">2600.74858757062</float>
3	646	2156	2600.748588	61.17514124	250	2591.42089	61.17514124	150				<float name="y">61.1751412429379</float>
4	646	2156	2600.748588	61.17514124	250	2591.42089	61.17514124	150				<float name="z">250</float>
5	646	2156	2600.748588	61.17514124	250	2591.42089	61.17514124	150			</SerializableLocation>
6	646	2156	2600.748588	61.17514124	250	2591.42089	61.17514124	150			<SerializableLocation name="F2156">
7	646	2156	2600.748588	61.17514124	250	2591.42089	61.17514124	150				<float name="x">2591.42088967062</float>
8	646	2156	2600.748588	61.17514124	250	2591.42089	61.17514124	150				<float name="y">61.1751412429379</float>
9	646	2156	2600.748588	61.17514124	250	2591.42089	61.17514124	150				<float name="z">150</float>
10	646	2156	2600.748588	61.17514124	250	2591.42089	61.17514124	150			</SerializableLocation>
1	647	2155	2608.749256	61.16057439	250	2599.421558	61.16057439	150			<SerializableLocation name="B647">
2	647	2155	2608.749256	61.16057439	250	2599.421558	61.16057439	150				<float name="x">2608.74925612053</float>
3	647	2155	2608.749256	61.16057439	250	2599.421558	61.16057439	150				<float name="y">61.1605743879473</float>
4	647	2155	2608.749256	61.16057439	250	2599.421558	61.16057439	150				<float name="z">250</float>
5	647	2155	2608.749256	61.16057439	250	2599.421558	61.16057439	150			</SerializableLocation>
6	647	2155	2608.749256	61.16057439	250	2599.421558	61.16057439	150			<SerializableLocation name="F2155">
7	647	2155	2608.749256	61.16057439	250	2599.421558	61.16057439	150				<float name="x">2599.42155822053</float>
8	647	2155	2608.749256	61.16057439	250	2599.421558	61.16057439	150				<float name="y">61.1605743879473</float>
9	647	2155	2608.749256	61.16057439	250	2599.421558	61.16057439	150				<float name="z">150</float>
10	647	2155	2608.749256	61.16057439	250	2599.421558	61.16057439	150			</SerializableLocation>
1	648	2154	2616.749925	61.14600753	250	2607.422227	61.14600753	150			<SerializableLocation name="B648">
2	648	2154	2616.749925	61.14600753	250	2607.422227	61.14600753	150				<float name="x">2616.74992467043</float>
3	648	2154	2616.749925	61.14600753	250	2607.422227	61.14600753	150				<float name="y">61.1460075329567</float>
4	648	2154	2616.749925	61.14600753	250	2607.422227	61.14600753	150				<float name="z">250</float>
5	648	2154	2616.749925	61.14600753	250	2607.422227	61.14600753	150			</SerializableLocation>
6	648	2154	2616.749925	61.14600753	250	2607.422227	61.14600753	150			<SerializableLocation name="F2154">
7	648	2154	2616.749925	61.14600753	250	2607.422227	61.14600753	150				<float name="x">2607.42222677043</float>
8	648	2154	2616.749925	61.14600753	250	2607.422227	61.14600753	150				<float name="y">61.1460075329567</float>
9	648	2154	2616.749925	61.14600753	250	2607.422227	61.14600753	150				<float name="z">150</float>
10	648	2154	2616.749925	61.14600753	250	2607.422227	61.14600753	150			</SerializableLocation>
1	649	2153	2624.750593	61.13144068	250	2615.422895	61.13144068	150			<SerializableLocation name="B649">
2	649	2153	2624.750593	61.13144068	250	2615.422895	61.13144068	150				<float name="x">2624.75059322034</float>
3	649	2153	2624.750593	61.13144068	250	2615.422895	61.13144068	150				<float name="y">61.1314406779661</float>
4	649	2153	2624.750593	61.13144068	250	2615.422895	61.13144068	150				<float name="z">250</float>
5	649	2153	2624.750593	61.13144068	250	2615.422895	61.13144068	150			</SerializableLocation>
6	649	2153	2624.750593	61.13144068	250	2615.422895	61.13144068	150			<SerializableLocation name="F2153">
7	649	2153	2624.750593	61.13144068	250	2615.422895	61.13144068	150				<float name="x">2615.42289532034</float>
8	649	2153	2624.750593	61.13144068	250	2615.422895	61.13144068	150				<float name="y">61.1314406779661</float>
9	649	2153	2624.750593	61.13144068	250	2615.422895	61.13144068	150				<float name="z">150</float>
10	649	2153	2624.750593	61.13144068	250	2615.422895	61.13144068	150			</SerializableLocation>
1	650	2152	2632.751262	61.11687382	250	2623.423564	61.11687382	150			<SerializableLocation name="B650">
2	650	2152	2632.751262	61.11687382	250	2623.423564	61.11687382	150				<float name="x">2632.75126177025</float>
3	650	2152	2632.751262	61.11687382	250	2623.423564	61.11687382	150				<float name="y">61.1168738229755</float>
4	650	2152	2632.751262	61.11687382	250	2623.423564	61.11687382	150				<float name="z">250</float>
5	650	2152	2632.751262	61.11687382	250	2623.423564	61.11687382	150			</SerializableLocation>
6	650	2152	2632.751262	61.11687382	250	2623.423564	61.11687382	150			<SerializableLocation name="F2152">
7	650	2152	2632.751262	61.11687382	250	2623.423564	61.11687382	150				<float name="x">2623.42356387024</float>
8	650	2152	2632.751262	61.11687382	250	2623.423564	61.11687382	150				<float name="y">61.1168738229755</float>
9	650	2152	2632.751262	61.11687382	250	2623.423564	61.11687382	150				<float name="z">150</float>
10	650	2152	2632.751262	61.11687382	250	2623.423564	61.11687382	150			</SerializableLocation>
1	651	2151	2640.75193	61.10230697	250	2631.424232	61.10230697	150			<SerializableLocation name="B651">
2	651	2151	2640.75193	61.10230697	250	2631.424232	61.10230697	150				<float name="x">2640.75193032015</float>
3	651	2151	2640.75193	61.10230697	250	2631.424232	61.10230697	150				<float name="y">61.1023069679849</float>
4	651	2151	2640.75193	61.10230697	250	2631.424232	61.10230697	150				<float name="z">250</float>
5	651	2151	2640.75193	61.10230697	250	2631.424232	61.10230697	150			</SerializableLocation>
6	651	2151	2640.75193	61.10230697	250	2631.424232	61.10230697	150			<SerializableLocation name="F2151">
7	651	2151	2640.75193	61.10230697	250	2631.424232	61.10230697	150				<float name="x">2631.42423242015</float>
8	651	2151	2640.75193	61.10230697	250	2631.424232	61.10230697	150				<float name="y">61.1023069679849</float>
9	651	2151	2640.75193	61.10230697	250	2631.424232	61.10230697	150				<float name="z">150</float>
10	651	2151	2640.75193	61.10230697	250	2631.424232	61.10230697	150			</SerializableLocation>
1	652	2150	2648.752599	61.08774011	250	2639.424901	61.08774011	150			<SerializableLocation name="B652">
2	652	2150	2648.752599	61.08774011	250	2639.424901	61.08774011	150				<float name="x">2648.75259887006</float>
3	652	2150	2648.752599	61.08774011	250	2639.424901	61.08774011	150				<float name="y">61.0877401129944</float>
4	652	2150	2648.752599	61.08774011	250	2639.424901	61.08774011	150				<float name="z">250</float>
5	652	2150	2648.752599	61.08774011	250	2639.424901	61.08774011	150			</SerializableLocation>
6	652	2150	2648.752599	61.08774011	250	2639.424901	61.08774011	150			<SerializableLocation name="F2150">
7	652	2150	2648.752599	61.08774011	250	2639.424901	61.08774011	150				<float name="x">2639.42490097006</float>
8	652	2150	2648.752599	61.08774011	250	2639.424901	61.08774011	150				<float name="y">61.0877401129944</float>
9	652	2150	2648.752599	61.08774011	250	2639.424901	61.08774011	150				<float name="z">150</float>
10	652	2150	2648.752599	61.08774011	250	2639.424901	61.08774011	150			</SerializableLocation>
1	653	2149	2656.753267	61.07317326	250	2647.42557	61.07317326	150			<SerializableLocation name="B653">
2	653	2149	2656.753267	61.07317326	250	2647.42557	61.07317326	150				<float name="x">2656.75326741996</float>
3	653	2149	2656.753267	61.07317326	250	2647.42557	61.07317326	150				<float name="y">61.0731732580038</float>
4	653	2149	2656.753267	61.07317326	250	2647.42557	61.07317326	150				<float name="z">250</float>
5	653	2149	2656.753267	61.07317326	250	2647.42557	61.07317326	150			</SerializableLocation>
6	653	2149	2656.753267	61.07317326	250	2647.42557	61.07317326	150			<SerializableLocation name="F2149">
7	653	2149	2656.753267	61.07317326	250	2647.42557	61.07317326	150				<float name="x">2647.42556951996</float>
8	653	2149	2656.753267	61.07317326	250	2647.42557	61.07317326	150				<float name="y">61.0731732580038</float>
9	653	2149	2656.753267	61.07317326	250	2647.42557	61.07317326	150				<float name="z">150</float>
10	653	2149	2656.753267	61.07317326	250	2647.42557	61.07317326	150			</SerializableLocation>
1	654	2148	2664.753936	61.0586064	250	2655.426238	61.0586064	150			<SerializableLocation name="B654">
2	654	2148	2664.753936	61.0586064	250	2655.426238	61.0586064	150				<float name="x">2664.75393596987</float>
3	654	2148	2664.753936	61.0586064	250	2655.426238	61.0586064	150				<float name="y">61.0586064030132</float>
4	654	2148	2664.753936	61.0586064	250	2655.426238	61.0586064	150				<float name="z">250</float>
5	654	2148	2664.753936	61.0586064	250	2655.426238	61.0586064	150			</SerializableLocation>
6	654	2148	2664.753936	61.0586064	250	2655.426238	61.0586064	150			<SerializableLocation name="F2148">
7	654	2148	2664.753936	61.0586064	250	2655.426238	61.0586064	150				<float name="x">2655.42623806987</float>
8	654	2148	2664.753936	61.0586064	250	2655.426238	61.0586064	150				<float name="y">61.0586064030132</float>
9	654	2148	2664.753936	61.0586064	250	2655.426238	61.0586064	150				<float name="z">150</float>
10	654	2148	2664.753936	61.0586064	250	2655.426238	61.0586064	150			</SerializableLocation>
1	655	2147	2672.754605	61.04403955	250	2663.426907	61.04403955	150			<SerializableLocation name="B655">
2	655	2147	2672.754605	61.04403955	250	2663.426907	61.04403955	150				<float name="x">2672.75460451977</float>
3	655	2147	2672.754605	61.04403955	250	2663.426907	61.04403955	150				<float name="y">61.0440395480226</float>
4	655	2147	2672.754605	61.04403955	250	2663.426907	61.04403955	150				<float name="z">250</float>
5	655	2147	2672.754605	61.04403955	250	2663.426907	61.04403955	150			</SerializableLocation>
6	655	2147	2672.754605	61.04403955	250	2663.426907	61.04403955	150			<SerializableLocation name="F2147">
7	655	2147	2672.754605	61.04403955	250	2663.426907	61.04403955	150				<float name="x">2663.42690661977</float>
8	655	2147	2672.754605	61.04403955	250	2663.426907	61.04403955	150				<float name="y">61.0440395480226</float>
9	655	2147	2672.754605	61.04403955	250	2663.426907	61.04403955	150				<float name="z">150</float>
10	655	2147	2672.754605	61.04403955	250	2663.426907	61.04403955	150			</SerializableLocation>
1	656	2146	2680.755273	61.02947269	250	2671.427575	61.02947269	150			<SerializableLocation name="B656">
2	656	2146	2680.755273	61.02947269	250	2671.427575	61.02947269	150				<float name="x">2680.75527306968</float>
3	656	2146	2680.755273	61.02947269	250	2671.427575	61.02947269	150				<float name="y">61.029472693032</float>
4	656	2146	2680.755273	61.02947269	250	2671.427575	61.02947269	150				<float name="z">250</float>
5	656	2146	2680.755273	61.02947269	250	2671.427575	61.02947269	150			</SerializableLocation>
6	656	2146	2680.755273	61.02947269	250	2671.427575	61.02947269	150			<SerializableLocation name="F2146">
7	656	2146	2680.755273	61.02947269	250	2671.427575	61.02947269	150				<float name="x">2671.42757516968</float>
8	656	2146	2680.755273	61.02947269	250	2671.427575	61.02947269	150				<float name="y">61.029472693032</float>
9	656	2146	2680.755273	61.02947269	250	2671.427575	61.02947269	150				<float name="z">150</float>
10	656	2146	2680.755273	61.02947269	250	2671.427575	61.02947269	150			</SerializableLocation>
1	657	2145	2688.755942	61.01490584	250	2679.428244	61.01490584	150			<SerializableLocation name="B657">
2	657	2145	2688.755942	61.01490584	250	2679.428244	61.01490584	150				<float name="x">2688.75594161959</float>
3	657	2145	2688.755942	61.01490584	250	2679.428244	61.01490584	150				<float name="y">61.0149058380414</float>
4	657	2145	2688.755942	61.01490584	250	2679.428244	61.01490584	150				<float name="z">250</float>
5	657	2145	2688.755942	61.01490584	250	2679.428244	61.01490584	150			</SerializableLocation>
6	657	2145	2688.755942	61.01490584	250	2679.428244	61.01490584	150			<SerializableLocation name="F2145">
7	657	2145	2688.755942	61.01490584	250	2679.428244	61.01490584	150				<float name="x">2679.42824371959</float>
8	657	2145	2688.755942	61.01490584	250	2679.428244	61.01490584	150				<float name="y">61.0149058380414</float>
9	657	2145	2688.755942	61.01490584	250	2679.428244	61.01490584	150				<float name="z">150</float>
10	657	2145	2688.755942	61.01490584	250	2679.428244	61.01490584	150			</SerializableLocation>
1	658	2144	2696.75661	61.00033898	250	2687.428912	61.00033898	150			<SerializableLocation name="B658">
2	658	2144	2696.75661	61.00033898	250	2687.428912	61.00033898	150				<float name="x">2696.75661016949</float>
3	658	2144	2696.75661	61.00033898	250	2687.428912	61.00033898	150				<float name="y">61.0003389830509</float>
4	658	2144	2696.75661	61.00033898	250	2687.428912	61.00033898	150				<float name="z">250</float>
5	658	2144	2696.75661	61.00033898	250	2687.428912	61.00033898	150			</SerializableLocation>
6	658	2144	2696.75661	61.00033898	250	2687.428912	61.00033898	150			<SerializableLocation name="F2144">
7	658	2144	2696.75661	61.00033898	250	2687.428912	61.00033898	150				<float name="x">2687.42891226949</float>
8	658	2144	2696.75661	61.00033898	250	2687.428912	61.00033898	150				<float name="y">61.0003389830509</float>
9	658	2144	2696.75661	61.00033898	250	2687.428912	61.00033898	150				<float name="z">150</float>
10	658	2144	2696.75661	61.00033898	250	2687.428912	61.00033898	150			</SerializableLocation>
1	659	2143	2704.74339	60.99966102	250	2695.415692	60.99966102	150			<SerializableLocation name="B659">
2	659	2143	2704.74339	60.99966102	250	2695.415692	60.99966102	150				<float name="x">2704.74338983051</float>
3	659	2143	2704.74339	60.99966102	250	2695.415692	60.99966102	150				<float name="y">60.9996610169491</float>
4	659	2143	2704.74339	60.99966102	250	2695.415692	60.99966102	150				<float name="z">250</float>
5	659	2143	2704.74339	60.99966102	250	2695.415692	60.99966102	150			</SerializableLocation>
6	659	2143	2704.74339	60.99966102	250	2695.415692	60.99966102	150			<SerializableLocation name="F2143">
7	659	2143	2704.74339	60.99966102	250	2695.415692	60.99966102	150				<float name="x">2695.41569193051</float>
8	659	2143	2704.74339	60.99966102	250	2695.415692	60.99966102	150				<float name="y">60.9996610169491</float>
9	659	2143	2704.74339	60.99966102	250	2695.415692	60.99966102	150				<float name="z">150</float>
10	659	2143	2704.74339	60.99966102	250	2695.415692	60.99966102	150			</SerializableLocation>
1	660	2142	2712.730169	60.98509416	250	2703.402472	60.98509416	150			<SerializableLocation name="B660">
2	660	2142	2712.730169	60.98509416	250	2703.402472	60.98509416	150				<float name="x">2712.73016949153</float>
3	660	2142	2712.730169	60.98509416	250	2703.402472	60.98509416	150				<float name="y">60.9850941619586</float>
4	660	2142	2712.730169	60.98509416	250	2703.402472	60.98509416	150				<float name="z">250</float>
5	660	2142	2712.730169	60.98509416	250	2703.402472	60.98509416	150			</SerializableLocation>
6	660	2142	2712.730169	60.98509416	250	2703.402472	60.98509416	150			<SerializableLocation name="F2142">
7	660	2142	2712.730169	60.98509416	250	2703.402472	60.98509416	150				<float name="x">2703.40247159153</float>
8	660	2142	2712.730169	60.98509416	250	2703.402472	60.98509416	150				<float name="y">60.9850941619586</float>
9	660	2142	2712.730169	60.98509416	250	2703.402472	60.98509416	150				<float name="z">150</float>
10	660	2142	2712.730169	60.98509416	250	2703.402472	60.98509416	150			</SerializableLocation>
1	661	2141	2720.716949	60.97052731	250	2711.389251	60.97052731	150			<SerializableLocation name="B661">
2	661	2141	2720.716949	60.97052731	250	2711.389251	60.97052731	150				<float name="x">2720.71694915254</float>
3	661	2141	2720.716949	60.97052731	250	2711.389251	60.97052731	150				<float name="y">60.970527306968</float>
4	661	2141	2720.716949	60.97052731	250	2711.389251	60.97052731	150				<float name="z">250</float>
5	661	2141	2720.716949	60.97052731	250	2711.389251	60.97052731	150			</SerializableLocation>
6	661	2141	2720.716949	60.97052731	250	2711.389251	60.97052731	150			<SerializableLocation name="F2141">
7	661	2141	2720.716949	60.97052731	250	2711.389251	60.97052731	150				<float name="x">2711.38925125254</float>
8	661	2141	2720.716949	60.97052731	250	2711.389251	60.97052731	150				<float name="y">60.970527306968</float>
9	661	2141	2720.716949	60.97052731	250	2711.389251	60.97052731	150				<float name="z">150</float>
10	661	2141	2720.716949	60.97052731	250	2711.389251	60.97052731	150			</SerializableLocation>
1	662	2140	2728.703729	60.95596045	250	2719.376031	60.95596045	150			<SerializableLocation name="B662">
2	662	2140	2728.703729	60.95596045	250	2719.376031	60.95596045	150				<float name="x">2728.70372881356</float>
3	662	2140	2728.703729	60.95596045	250	2719.376031	60.95596045	150				<float name="y">60.9559604519774</float>
4	662	2140	2728.703729	60.95596045	250	2719.376031	60.95596045	150				<float name="z">250</float>
5	662	2140	2728.703729	60.95596045	250	2719.376031	60.95596045	150			</SerializableLocation>
6	662	2140	2728.703729	60.95596045	250	2719.376031	60.95596045	150			<SerializableLocation name="F2140">
7	662	2140	2728.703729	60.95596045	250	2719.376031	60.95596045	150				<float name="x">2719.37603091356</float>
8	662	2140	2728.703729	60.95596045	250	2719.376031	60.95596045	150				<float name="y">60.9559604519774</float>
9	662	2140	2728.703729	60.95596045	250	2719.376031	60.95596045	150				<float name="z">150</float>
10	662	2140	2728.703729	60.95596045	250	2719.376031	60.95596045	150			</SerializableLocation>
1	663	2139	2736.690508	60.9413936	250	2727.362811	60.9413936	150			<SerializableLocation name="B663">
2	663	2139	2736.690508	60.9413936	250	2727.362811	60.9413936	150				<float name="x">2736.69050847458</float>
3	663	2139	2736.690508	60.9413936	250	2727.362811	60.9413936	150				<float name="y">60.9413935969868</float>
4	663	2139	2736.690508	60.9413936	250	2727.362811	60.9413936	150				<float name="z">250</float>
5	663	2139	2736.690508	60.9413936	250	2727.362811	60.9413936	150			</SerializableLocation>
6	663	2139	2736.690508	60.9413936	250	2727.362811	60.9413936	150			<SerializableLocation name="F2139">
7	663	2139	2736.690508	60.9413936	250	2727.362811	60.9413936	150				<float name="x">2727.36281057458</float>
8	663	2139	2736.690508	60.9413936	250	2727.362811	60.9413936	150				<float name="y">60.9413935969868</float>
9	663	2139	2736.690508	60.9413936	250	2727.362811	60.9413936	150				<float name="z">150</float>
10	663	2139	2736.690508	60.9413936	250	2727.362811	60.9413936	150			</SerializableLocation>
1	664	2138	2744.677288	60.92682674	250	2735.34959	60.92682674	150			<SerializableLocation name="B664">
2	664	2138	2744.677288	60.92682674	250	2735.34959	60.92682674	150				<float name="x">2744.67728813559</float>
3	664	2138	2744.677288	60.92682674	250	2735.34959	60.92682674	150				<float name="y">60.9268267419962</float>
4	664	2138	2744.677288	60.92682674	250	2735.34959	60.92682674	150				<float name="z">250</float>
5	664	2138	2744.677288	60.92682674	250	2735.34959	60.92682674	150			</SerializableLocation>
6	664	2138	2744.677288	60.92682674	250	2735.34959	60.92682674	150			<SerializableLocation name="F2138">
7	664	2138	2744.677288	60.92682674	250	2735.34959	60.92682674	150				<float name="x">2735.34959023559</float>
8	664	2138	2744.677288	60.92682674	250	2735.34959	60.92682674	150				<float name="y">60.9268267419962</float>
9	664	2138	2744.677288	60.92682674	250	2735.34959	60.92682674	150				<float name="z">150</float>
10	664	2138	2744.677288	60.92682674	250	2735.34959	60.92682674	150			</SerializableLocation>
1	665	2137	2752.664068	60.91225989	250	2743.33637	60.91225989	150			<SerializableLocation name="B665">
2	665	2137	2752.664068	60.91225989	250	2743.33637	60.91225989	150				<float name="x">2752.66406779661</float>
3	665	2137	2752.664068	60.91225989	250	2743.33637	60.91225989	150				<float name="y">60.9122598870056</float>
4	665	2137	2752.664068	60.91225989	250	2743.33637	60.91225989	150				<float name="z">250</float>
5	665	2137	2752.664068	60.91225989	250	2743.33637	60.91225989	150			</SerializableLocation>
6	665	2137	2752.664068	60.91225989	250	2743.33637	60.91225989	150			<SerializableLocation name="F2137">
7	665	2137	2752.664068	60.91225989	250	2743.33637	60.91225989	150				<float name="x">2743.33636989661</float>
8	665	2137	2752.664068	60.91225989	250	2743.33637	60.91225989	150				<float name="y">60.9122598870056</float>
9	665	2137	2752.664068	60.91225989	250	2743.33637	60.91225989	150				<float name="z">150</float>
10	665	2137	2752.664068	60.91225989	250	2743.33637	60.91225989	150			</SerializableLocation>
1	666	2136	2760.650847	60.89769303	250	2751.32315	60.89769303	150			<SerializableLocation name="B666">
2	666	2136	2760.650847	60.89769303	250	2751.32315	60.89769303	150				<float name="x">2760.65084745763</float>
3	666	2136	2760.650847	60.89769303	250	2751.32315	60.89769303	150				<float name="y">60.8976930320151</float>
4	666	2136	2760.650847	60.89769303	250	2751.32315	60.89769303	150				<float name="z">250</float>
5	666	2136	2760.650847	60.89769303	250	2751.32315	60.89769303	150			</SerializableLocation>
6	666	2136	2760.650847	60.89769303	250	2751.32315	60.89769303	150			<SerializableLocation name="F2136">
7	666	2136	2760.650847	60.89769303	250	2751.32315	60.89769303	150				<float name="x">2751.32314955763</float>
8	666	2136	2760.650847	60.89769303	250	2751.32315	60.89769303	150				<float name="y">60.8976930320151</float>
9	666	2136	2760.650847	60.89769303	250	2751.32315	60.89769303	150				<float name="z">150</float>
10	666	2136	2760.650847	60.89769303	250	2751.32315	60.89769303	150			</SerializableLocation>
1	667	2135	2768.637627	60.88312618	250	2759.309929	60.88312618	150			<SerializableLocation name="B667">
2	667	2135	2768.637627	60.88312618	250	2759.309929	60.88312618	150				<float name="x">2768.63762711864</float>
3	667	2135	2768.637627	60.88312618	250	2759.309929	60.88312618	150				<float name="y">60.8831261770245</float>
4	667	2135	2768.637627	60.88312618	250	2759.309929	60.88312618	150				<float name="z">250</float>
5	667	2135	2768.637627	60.88312618	250	2759.309929	60.88312618	150			</SerializableLocation>
6	667	2135	2768.637627	60.88312618	250	2759.309929	60.88312618	150			<SerializableLocation name="F2135">
7	667	2135	2768.637627	60.88312618	250	2759.309929	60.88312618	150				<float name="x">2759.30992921864</float>
8	667	2135	2768.637627	60.88312618	250	2759.309929	60.88312618	150				<float name="y">60.8831261770245</float>
9	667	2135	2768.637627	60.88312618	250	2759.309929	60.88312618	150				<float name="z">150</float>
10	667	2135	2768.637627	60.88312618	250	2759.309929	60.88312618	150			</SerializableLocation>
1	668	2134	2776.624407	60.86855932	250	2767.296709	60.86855932	150			<SerializableLocation name="B668">
2	668	2134	2776.624407	60.86855932	250	2767.296709	60.86855932	150				<float name="x">2776.62440677966</float>
3	668	2134	2776.624407	60.86855932	250	2767.296709	60.86855932	150				<float name="y">60.8685593220339</float>
4	668	2134	2776.624407	60.86855932	250	2767.296709	60.86855932	150				<float name="z">250</float>
5	668	2134	2776.624407	60.86855932	250	2767.296709	60.86855932	150			</SerializableLocation>
6	668	2134	2776.624407	60.86855932	250	2767.296709	60.86855932	150			<SerializableLocation name="F2134">
7	668	2134	2776.624407	60.86855932	250	2767.296709	60.86855932	150				<float name="x">2767.29670887966</float>
8	668	2134	2776.624407	60.86855932	250	2767.296709	60.86855932	150				<float name="y">60.8685593220339</float>
9	668	2134	2776.624407	60.86855932	250	2767.296709	60.86855932	150				<float name="z">150</float>
10	668	2134	2776.624407	60.86855932	250	2767.296709	60.86855932	150			</SerializableLocation>
1	669	2133	2784.611186	60.85399247	250	2775.283489	60.85399247	150			<SerializableLocation name="B669">
2	669	2133	2784.611186	60.85399247	250	2775.283489	60.85399247	150				<float name="x">2784.61118644068</float>
3	669	2133	2784.611186	60.85399247	250	2775.283489	60.85399247	150				<float name="y">60.8539924670433</float>
4	669	2133	2784.611186	60.85399247	250	2775.283489	60.85399247	150				<float name="z">250</float>
5	669	2133	2784.611186	60.85399247	250	2775.283489	60.85399247	150			</SerializableLocation>
6	669	2133	2784.611186	60.85399247	250	2775.283489	60.85399247	150			<SerializableLocation name="F2133">
7	669	2133	2784.611186	60.85399247	250	2775.283489	60.85399247	150				<float name="x">2775.28348854068</float>
8	669	2133	2784.611186	60.85399247	250	2775.283489	60.85399247	150				<float name="y">60.8539924670433</float>
9	669	2133	2784.611186	60.85399247	250	2775.283489	60.85399247	150				<float name="z">150</float>
10	669	2133	2784.611186	60.85399247	250	2775.283489	60.85399247	150			</SerializableLocation>
1	670	2132	2792.597966	60.83942561	250	2783.270268	60.83942561	150			<SerializableLocation name="B670">
2	670	2132	2792.597966	60.83942561	250	2783.270268	60.83942561	150				<float name="x">2792.5979661017</float>
3	670	2132	2792.597966	60.83942561	250	2783.270268	60.83942561	150				<float name="y">60.8394256120527</float>
4	670	2132	2792.597966	60.83942561	250	2783.270268	60.83942561	150				<float name="z">250</float>
5	670	2132	2792.597966	60.83942561	250	2783.270268	60.83942561	150			</SerializableLocation>
6	670	2132	2792.597966	60.83942561	250	2783.270268	60.83942561	150			<SerializableLocation name="F2132">
7	670	2132	2792.597966	60.83942561	250	2783.270268	60.83942561	150				<float name="x">2783.2702682017</float>
8	670	2132	2792.597966	60.83942561	250	2783.270268	60.83942561	150				<float name="y">60.8394256120527</float>
9	670	2132	2792.597966	60.83942561	250	2783.270268	60.83942561	150				<float name="z">150</float>
10	670	2132	2792.597966	60.83942561	250	2783.270268	60.83942561	150			</SerializableLocation>
1	671	2131	2800.584746	60.82485876	250	2791.257048	60.82485876	150			<SerializableLocation name="B671">
2	671	2131	2800.584746	60.82485876	250	2791.257048	60.82485876	150				<float name="x">2800.58474576271</float>
3	671	2131	2800.584746	60.82485876	250	2791.257048	60.82485876	150				<float name="y">60.8248587570621</float>
4	671	2131	2800.584746	60.82485876	250	2791.257048	60.82485876	150				<float name="z">250</float>
5	671	2131	2800.584746	60.82485876	250	2791.257048	60.82485876	150			</SerializableLocation>
6	671	2131	2800.584746	60.82485876	250	2791.257048	60.82485876	150			<SerializableLocation name="F2131">
7	671	2131	2800.584746	60.82485876	250	2791.257048	60.82485876	150				<float name="x">2791.25704786271</float>
8	671	2131	2800.584746	60.82485876	250	2791.257048	60.82485876	150				<float name="y">60.8248587570621</float>
9	671	2131	2800.584746	60.82485876	250	2791.257048	60.82485876	150				<float name="z">150</float>
10	671	2131	2800.584746	60.82485876	250	2791.257048	60.82485876	150			</SerializableLocation>
1	672	2130	2808.571525	60.8102919	250	2799.243828	60.8102919	150			<SerializableLocation name="B672">
2	672	2130	2808.571525	60.8102919	250	2799.243828	60.8102919	150				<float name="x">2808.57152542373</float>
3	672	2130	2808.571525	60.8102919	250	2799.243828	60.8102919	150				<float name="y">60.8102919020716</float>
4	672	2130	2808.571525	60.8102919	250	2799.243828	60.8102919	150				<float name="z">250</float>
5	672	2130	2808.571525	60.8102919	250	2799.243828	60.8102919	150			</SerializableLocation>
6	672	2130	2808.571525	60.8102919	250	2799.243828	60.8102919	150			<SerializableLocation name="F2130">
7	672	2130	2808.571525	60.8102919	250	2799.243828	60.8102919	150				<float name="x">2799.24382752373</float>
8	672	2130	2808.571525	60.8102919	250	2799.243828	60.8102919	150				<float name="y">60.8102919020716</float>
9	672	2130	2808.571525	60.8102919	250	2799.243828	60.8102919	150				<float name="z">150</float>
10	672	2130	2808.571525	60.8102919	250	2799.243828	60.8102919	150			</SerializableLocation>
1	673	2129	2816.558305	60.79572505	250	2807.230607	60.79572505	150			<SerializableLocation name="B673">
2	673	2129	2816.558305	60.79572505	250	2807.230607	60.79572505	150				<float name="x">2816.55830508475</float>
3	673	2129	2816.558305	60.79572505	250	2807.230607	60.79572505	150				<float name="y">60.795725047081</float>
4	673	2129	2816.558305	60.79572505	250	2807.230607	60.79572505	150				<float name="z">250</float>
5	673	2129	2816.558305	60.79572505	250	2807.230607	60.79572505	150			</SerializableLocation>
6	673	2129	2816.558305	60.79572505	250	2807.230607	60.79572505	150			<SerializableLocation name="F2129">
7	673	2129	2816.558305	60.79572505	250	2807.230607	60.79572505	150				<float name="x">2807.23060718475</float>
8	673	2129	2816.558305	60.79572505	250	2807.230607	60.79572505	150				<float name="y">60.795725047081</float>
9	673	2129	2816.558305	60.79572505	250	2807.230607	60.79572505	150				<float name="z">150</float>
10	673	2129	2816.558305	60.79572505	250	2807.230607	60.79572505	150			</SerializableLocation>
1	674	2128	2824.545085	60.78115819	250	2815.217387	60.78115819	150			<SerializableLocation name="B674">
2	674	2128	2824.545085	60.78115819	250	2815.217387	60.78115819	150				<float name="x">2824.54508474576</float>
3	674	2128	2824.545085	60.78115819	250	2815.217387	60.78115819	150				<float name="y">60.7811581920904</float>
4	674	2128	2824.545085	60.78115819	250	2815.217387	60.78115819	150				<float name="z">250</float>
5	674	2128	2824.545085	60.78115819	250	2815.217387	60.78115819	150			</SerializableLocation>
6	674	2128	2824.545085	60.78115819	250	2815.217387	60.78115819	150			<SerializableLocation name="F2128">
7	674	2128	2824.545085	60.78115819	250	2815.217387	60.78115819	150				<float name="x">2815.21738684576</float>
8	674	2128	2824.545085	60.78115819	250	2815.217387	60.78115819	150				<float name="y">60.7811581920904</float>
9	674	2128	2824.545085	60.78115819	250	2815.217387	60.78115819	150				<float name="z">150</float>
10	674	2128	2824.545085	60.78115819	250	2815.217387	60.78115819	150			</SerializableLocation>
1	675	2127	2832.531864	60.76659134	250	2823.204167	60.76659134	150			<SerializableLocation name="B675">
2	675	2127	2832.531864	60.76659134	250	2823.204167	60.76659134	150				<float name="x">2832.53186440678</float>
3	675	2127	2832.531864	60.76659134	250	2823.204167	60.76659134	150				<float name="y">60.7665913370998</float>
4	675	2127	2832.531864	60.76659134	250	2823.204167	60.76659134	150				<float name="z">250</float>
5	675	2127	2832.531864	60.76659134	250	2823.204167	60.76659134	150			</SerializableLocation>
6	675	2127	2832.531864	60.76659134	250	2823.204167	60.76659134	150			<SerializableLocation name="F2127">
7	675	2127	2832.531864	60.76659134	250	2823.204167	60.76659134	150				<float name="x">2823.20416650678</float>
8	675	2127	2832.531864	60.76659134	250	2823.204167	60.76659134	150				<float name="y">60.7665913370998</float>
9	675	2127	2832.531864	60.76659134	250	2823.204167	60.76659134	150				<float name="z">150</float>
10	675	2127	2832.531864	60.76659134	250	2823.204167	60.76659134	150			</SerializableLocation>
1	676	2126	2840.518644	60.75202448	250	2831.190946	60.75202448	150			<SerializableLocation name="B676">
2	676	2126	2840.518644	60.75202448	250	2831.190946	60.75202448	150				<float name="x">2840.5186440678</float>
3	676	2126	2840.518644	60.75202448	250	2831.190946	60.75202448	150				<float name="y">60.7520244821092</float>
4	676	2126	2840.518644	60.75202448	250	2831.190946	60.75202448	150				<float name="z">250</float>
5	676	2126	2840.518644	60.75202448	250	2831.190946	60.75202448	150			</SerializableLocation>
6	676	2126	2840.518644	60.75202448	250	2831.190946	60.75202448	150			<SerializableLocation name="F2126">
7	676	2126	2840.518644	60.75202448	250	2831.190946	60.75202448	150				<float name="x">2831.1909461678</float>
8	676	2126	2840.518644	60.75202448	250	2831.190946	60.75202448	150				<float name="y">60.7520244821092</float>
9	676	2126	2840.518644	60.75202448	250	2831.190946	60.75202448	150				<float name="z">150</float>
10	676	2126	2840.518644	60.75202448	250	2831.190946	60.75202448	150			</SerializableLocation>
1	677	2125	2848.505424	60.73745763	250	2839.177726	60.73745763	150			<SerializableLocation name="B677">
2	677	2125	2848.505424	60.73745763	250	2839.177726	60.73745763	150				<float name="x">2848.50542372881</float>
3	677	2125	2848.505424	60.73745763	250	2839.177726	60.73745763	150				<float name="y">60.7374576271186</float>
4	677	2125	2848.505424	60.73745763	250	2839.177726	60.73745763	150				<float name="z">250</float>
5	677	2125	2848.505424	60.73745763	250	2839.177726	60.73745763	150			</SerializableLocation>
6	677	2125	2848.505424	60.73745763	250	2839.177726	60.73745763	150			<SerializableLocation name="F2125">
7	677	2125	2848.505424	60.73745763	250	2839.177726	60.73745763	150				<float name="x">2839.17772582881</float>
8	677	2125	2848.505424	60.73745763	250	2839.177726	60.73745763	150				<float name="y">60.7374576271186</float>
9	677	2125	2848.505424	60.73745763	250	2839.177726	60.73745763	150				<float name="z">150</float>
10	677	2125	2848.505424	60.73745763	250	2839.177726	60.73745763	150			</SerializableLocation>
1	678	2124	2856.492203	60.72289077	250	2847.164505	60.72289077	150			<SerializableLocation name="B678">
2	678	2124	2856.492203	60.72289077	250	2847.164505	60.72289077	150				<float name="x">2856.49220338983</float>
3	678	2124	2856.492203	60.72289077	250	2847.164505	60.72289077	150				<float name="y">60.7228907721281</float>
4	678	2124	2856.492203	60.72289077	250	2847.164505	60.72289077	150				<float name="z">250</float>
5	678	2124	2856.492203	60.72289077	250	2847.164505	60.72289077	150			</SerializableLocation>
6	678	2124	2856.492203	60.72289077	250	2847.164505	60.72289077	150			<SerializableLocation name="F2124">
7	678	2124	2856.492203	60.72289077	250	2847.164505	60.72289077	150				<float name="x">2847.16450548983</float>
8	678	2124	2856.492203	60.72289077	250	2847.164505	60.72289077	150				<float name="y">60.7228907721281</float>
9	678	2124	2856.492203	60.72289077	250	2847.164505	60.72289077	150				<float name="z">150</float>
10	678	2124	2856.492203	60.72289077	250	2847.164505	60.72289077	150			</SerializableLocation>
1	679	2123	2864.478983	60.70832392	250	2855.151285	60.70832392	150			<SerializableLocation name="B679">
2	679	2123	2864.478983	60.70832392	250	2855.151285	60.70832392	150				<float name="x">2864.47898305085</float>
3	679	2123	2864.478983	60.70832392	250	2855.151285	60.70832392	150				<float name="y">60.7083239171375</float>
4	679	2123	2864.478983	60.70832392	250	2855.151285	60.70832392	150				<float name="z">250</float>
5	679	2123	2864.478983	60.70832392	250	2855.151285	60.70832392	150			</SerializableLocation>
6	679	2123	2864.478983	60.70832392	250	2855.151285	60.70832392	150			<SerializableLocation name="F2123">
7	679	2123	2864.478983	60.70832392	250	2855.151285	60.70832392	150				<float name="x">2855.15128515085</float>
8	679	2123	2864.478983	60.70832392	250	2855.151285	60.70832392	150				<float name="y">60.7083239171375</float>
9	679	2123	2864.478983	60.70832392	250	2855.151285	60.70832392	150				<float name="z">150</float>
10	679	2123	2864.478983	60.70832392	250	2855.151285	60.70832392	150			</SerializableLocation>
1	680	2122	2872.465763	60.69375706	250	2863.138065	60.69375706	150			<SerializableLocation name="B680">
2	680	2122	2872.465763	60.69375706	250	2863.138065	60.69375706	150				<float name="x">2872.46576271186</float>
3	680	2122	2872.465763	60.69375706	250	2863.138065	60.69375706	150				<float name="y">60.6937570621469</float>
4	680	2122	2872.465763	60.69375706	250	2863.138065	60.69375706	150				<float name="z">250</float>
5	680	2122	2872.465763	60.69375706	250	2863.138065	60.69375706	150			</SerializableLocation>
6	680	2122	2872.465763	60.69375706	250	2863.138065	60.69375706	150			<SerializableLocation name="F2122">
7	680	2122	2872.465763	60.69375706	250	2863.138065	60.69375706	150				<float name="x">2863.13806481186</float>
8	680	2122	2872.465763	60.69375706	250	2863.138065	60.69375706	150				<float name="y">60.6937570621469</float>
9	680	2122	2872.465763	60.69375706	250	2863.138065	60.69375706	150				<float name="z">150</float>
10	680	2122	2872.465763	60.69375706	250	2863.138065	60.69375706	150			</SerializableLocation>
1	681	2121	2880.452542	60.67919021	250	2871.124844	60.67919021	150			<SerializableLocation name="B681">
2	681	2121	2880.452542	60.67919021	250	2871.124844	60.67919021	150				<float name="x">2880.45254237288</float>
3	681	2121	2880.452542	60.67919021	250	2871.124844	60.67919021	150				<float name="y">60.6791902071563</float>
4	681	2121	2880.452542	60.67919021	250	2871.124844	60.67919021	150				<float name="z">250</float>
5	681	2121	2880.452542	60.67919021	250	2871.124844	60.67919021	150			</SerializableLocation>
6	681	2121	2880.452542	60.67919021	250	2871.124844	60.67919021	150			<SerializableLocation name="F2121">
7	681	2121	2880.452542	60.67919021	250	2871.124844	60.67919021	150				<float name="x">2871.12484447288</float>
8	681	2121	2880.452542	60.67919021	250	2871.124844	60.67919021	150				<float name="y">60.6791902071563</float>
9	681	2121	2880.452542	60.67919021	250	2871.124844	60.67919021	150				<float name="z">150</float>
10	681	2121	2880.452542	60.67919021	250	2871.124844	60.67919021	150			</SerializableLocation>
1	682	2120	2888.439322	60.66462335	250	2879.111624	60.66462335	150			<SerializableLocation name="B682">
2	682	2120	2888.439322	60.66462335	250	2879.111624	60.66462335	150				<float name="x">2888.4393220339</float>
3	682	2120	2888.439322	60.66462335	250	2879.111624	60.66462335	150				<float name="y">60.6646233521657</float>
4	682	2120	2888.439322	60.66462335	250	2879.111624	60.66462335	150				<float name="z">250</float>
5	682	2120	2888.439322	60.66462335	250	2879.111624	60.66462335	150			</SerializableLocation>
6	682	2120	2888.439322	60.66462335	250	2879.111624	60.66462335	150			<SerializableLocation name="F2120">
7	682	2120	2888.439322	60.66462335	250	2879.111624	60.66462335	150				<float name="x">2879.1116241339</float>
8	682	2120	2888.439322	60.66462335	250	2879.111624	60.66462335	150				<float name="y">60.6646233521657</float>
9	682	2120	2888.439322	60.66462335	250	2879.111624	60.66462335	150				<float name="z">150</float>
10	682	2120	2888.439322	60.66462335	250	2879.111624	60.66462335	150			</SerializableLocation>
1	683	2119	2896.426102	60.6500565	250	2887.098404	60.6500565	150			<SerializableLocation name="B683">
2	683	2119	2896.426102	60.6500565	250	2887.098404	60.6500565	150				<float name="x">2896.42610169492</float>
3	683	2119	2896.426102	60.6500565	250	2887.098404	60.6500565	150				<float name="y">60.6500564971751</float>
4	683	2119	2896.426102	60.6500565	250	2887.098404	60.6500565	150				<float name="z">250</float>
5	683	2119	2896.426102	60.6500565	250	2887.098404	60.6500565	150			</SerializableLocation>
6	683	2119	2896.426102	60.6500565	250	2887.098404	60.6500565	150			<SerializableLocation name="F2119">
7	683	2119	2896.426102	60.6500565	250	2887.098404	60.6500565	150				<float name="x">2887.09840379492</float>
8	683	2119	2896.426102	60.6500565	250	2887.098404	60.6500565	150				<float name="y">60.6500564971751</float>
9	683	2119	2896.426102	60.6500565	250	2887.098404	60.6500565	150				<float name="z">150</float>
10	683	2119	2896.426102	60.6500565	250	2887.098404	60.6500565	150			</SerializableLocation>
1	684	2118	2904.412881	60.63548964	250	2895.085183	60.63548964	150			<SerializableLocation name="B684">
2	684	2118	2904.412881	60.63548964	250	2895.085183	60.63548964	150				<float name="x">2904.41288135593</float>
3	684	2118	2904.412881	60.63548964	250	2895.085183	60.63548964	150				<float name="y">60.6354896421846</float>
4	684	2118	2904.412881	60.63548964	250	2895.085183	60.63548964	150				<float name="z">250</float>
5	684	2118	2904.412881	60.63548964	250	2895.085183	60.63548964	150			</SerializableLocation>
6	684	2118	2904.412881	60.63548964	250	2895.085183	60.63548964	150			<SerializableLocation name="F2118">
7	684	2118	2904.412881	60.63548964	250	2895.085183	60.63548964	150				<float name="x">2895.08518345593</float>
8	684	2118	2904.412881	60.63548964	250	2895.085183	60.63548964	150				<float name="y">60.6354896421846</float>
9	684	2118	2904.412881	60.63548964	250	2895.085183	60.63548964	150				<float name="z">150</float>
10	684	2118	2904.412881	60.63548964	250	2895.085183	60.63548964	150			</SerializableLocation>
1	685	2117	2912.399661	60.62092279	250	2903.071963	60.62092279	150			<SerializableLocation name="B685">
2	685	2117	2912.399661	60.62092279	250	2903.071963	60.62092279	150				<float name="x">2912.39966101695</float>
3	685	2117	2912.399661	60.62092279	250	2903.071963	60.62092279	150				<float name="y">60.620922787194</float>
4	685	2117	2912.399661	60.62092279	250	2903.071963	60.62092279	150				<float name="z">250</float>
5	685	2117	2912.399661	60.62092279	250	2903.071963	60.62092279	150			</SerializableLocation>
6	685	2117	2912.399661	60.62092279	250	2903.071963	60.62092279	150			<SerializableLocation name="F2117">
7	685	2117	2912.399661	60.62092279	250	2903.071963	60.62092279	150				<float name="x">2903.07196311695</float>
8	685	2117	2912.399661	60.62092279	250	2903.071963	60.62092279	150				<float name="y">60.620922787194</float>
9	685	2117	2912.399661	60.62092279	250	2903.071963	60.62092279	150				<float name="z">150</float>
10	685	2117	2912.399661	60.62092279	250	2903.071963	60.62092279	150			</SerializableLocation>
1	686	2116	2920.386441	60.60635593	250	2911.058743	60.60635593	150			<SerializableLocation name="B686">
2	686	2116	2920.386441	60.60635593	250	2911.058743	60.60635593	150				<float name="x">2920.38644067797</float>
3	686	2116	2920.386441	60.60635593	250	2911.058743	60.60635593	150				<float name="y">60.6063559322034</float>
4	686	2116	2920.386441	60.60635593	250	2911.058743	60.60635593	150				<float name="z">250</float>
5	686	2116	2920.386441	60.60635593	250	2911.058743	60.60635593	150			</SerializableLocation>
6	686	2116	2920.386441	60.60635593	250	2911.058743	60.60635593	150			<SerializableLocation name="F2116">
7	686	2116	2920.386441	60.60635593	250	2911.058743	60.60635593	150				<float name="x">2911.05874277797</float>
8	686	2116	2920.386441	60.60635593	250	2911.058743	60.60635593	150				<float name="y">60.6063559322034</float>
9	686	2116	2920.386441	60.60635593	250	2911.058743	60.60635593	150				<float name="z">150</float>
10	686	2116	2920.386441	60.60635593	250	2911.058743	60.60635593	150			</SerializableLocation>
1	687	2115	2928.37322	60.59178908	250	2919.045522	60.59178908	150			<SerializableLocation name="B687">
2	687	2115	2928.37322	60.59178908	250	2919.045522	60.59178908	150				<float name="x">2928.37322033898</float>
3	687	2115	2928.37322	60.59178908	250	2919.045522	60.59178908	150				<float name="y">60.5917890772128</float>
4	687	2115	2928.37322	60.59178908	250	2919.045522	60.59178908	150				<float name="z">250</float>
5	687	2115	2928.37322	60.59178908	250	2919.045522	60.59178908	150			</SerializableLocation>
6	687	2115	2928.37322	60.59178908	250	2919.045522	60.59178908	150			<SerializableLocation name="F2115">
7	687	2115	2928.37322	60.59178908	250	2919.045522	60.59178908	150				<float name="x">2919.04552243898</float>
8	687	2115	2928.37322	60.59178908	250	2919.045522	60.59178908	150				<float name="y">60.5917890772128</float>
9	687	2115	2928.37322	60.59178908	250	2919.045522	60.59178908	150				<float name="z">150</float>
10	687	2115	2928.37322	60.59178908	250	2919.045522	60.59178908	150			</SerializableLocation>
1	688	2114	2936.36	60.57722222	250	2927.032302	60.57722222	150			<SerializableLocation name="B688">
2	688	2114	2936.36	60.57722222	250	2927.032302	60.57722222	150				<float name="x">2936.36</float>
3	688	2114	2936.36	60.57722222	250	2927.032302	60.57722222	150				<float name="y">60.5772222222222</float>
4	688	2114	2936.36	60.57722222	250	2927.032302	60.57722222	150				<float name="z">250</float>
5	688	2114	2936.36	60.57722222	250	2927.032302	60.57722222	150			</SerializableLocation>
6	688	2114	2936.36	60.57722222	250	2927.032302	60.57722222	150			<SerializableLocation name="F2114">
7	688	2114	2936.36	60.57722222	250	2927.032302	60.57722222	150				<float name="x">2927.0323021</float>
8	688	2114	2936.36	60.57722222	250	2927.032302	60.57722222	150				<float name="y">60.5772222222222</float>
9	688	2114	2936.36	60.57722222	250	2927.032302	60.57722222	150				<float name="z">150</float>
10	688	2114	2936.36	60.57722222	250	2927.032302	60.57722222	150			</SerializableLocation>
1	689	2113	2944.34678	60.56265537	250	2935.019082	60.56265537	150			<SerializableLocation name="B689">
2	689	2113	2944.34678	60.56265537	250	2935.019082	60.56265537	150				<float name="x">2944.34677966102</float>
3	689	2113	2944.34678	60.56265537	250	2935.019082	60.56265537	150				<float name="y">60.5626553672316</float>
4	689	2113	2944.34678	60.56265537	250	2935.019082	60.56265537	150				<float name="z">250</float>
5	689	2113	2944.34678	60.56265537	250	2935.019082	60.56265537	150			</SerializableLocation>
6	689	2113	2944.34678	60.56265537	250	2935.019082	60.56265537	150			<SerializableLocation name="F2113">
7	689	2113	2944.34678	60.56265537	250	2935.019082	60.56265537	150				<float name="x">2935.01908176102</float>
8	689	2113	2944.34678	60.56265537	250	2935.019082	60.56265537	150				<float name="y">60.5626553672316</float>
9	689	2113	2944.34678	60.56265537	250	2935.019082	60.56265537	150				<float name="z">150</float>
10	689	2113	2944.34678	60.56265537	250	2935.019082	60.56265537	150			</SerializableLocation>
1	690	2112	2952.333559	60.54808851	250	2943.005861	60.54808851	150			<SerializableLocation name="B690">
2	690	2112	2952.333559	60.54808851	250	2943.005861	60.54808851	150				<float name="x">2952.33355932203</float>
3	690	2112	2952.333559	60.54808851	250	2943.005861	60.54808851	150				<float name="y">60.5480885122411</float>
4	690	2112	2952.333559	60.54808851	250	2943.005861	60.54808851	150				<float name="z">250</float>
5	690	2112	2952.333559	60.54808851	250	2943.005861	60.54808851	150			</SerializableLocation>
6	690	2112	2952.333559	60.54808851	250	2943.005861	60.54808851	150			<SerializableLocation name="F2112">
7	690	2112	2952.333559	60.54808851	250	2943.005861	60.54808851	150				<float name="x">2943.00586142203</float>
8	690	2112	2952.333559	60.54808851	250	2943.005861	60.54808851	150				<float name="y">60.5480885122411</float>
9	690	2112	2952.333559	60.54808851	250	2943.005861	60.54808851	150				<float name="z">150</float>
10	690	2112	2952.333559	60.54808851	250	2943.005861	60.54808851	150			</SerializableLocation>
1	691	2111	2960.320339	60.53352166	250	2950.992641	60.53352166	150			<SerializableLocation name="B691">
2	691	2111	2960.320339	60.53352166	250	2950.992641	60.53352166	150				<float name="x">2960.32033898305</float>
3	691	2111	2960.320339	60.53352166	250	2950.992641	60.53352166	150				<float name="y">60.5335216572505</float>
4	691	2111	2960.320339	60.53352166	250	2950.992641	60.53352166	150				<float name="z">250</float>
5	691	2111	2960.320339	60.53352166	250	2950.992641	60.53352166	150			</SerializableLocation>
6	691	2111	2960.320339	60.53352166	250	2950.992641	60.53352166	150			<SerializableLocation name="F2111">
7	691	2111	2960.320339	60.53352166	250	2950.992641	60.53352166	150				<float name="x">2950.99264108305</float>
8	691	2111	2960.320339	60.53352166	250	2950.992641	60.53352166	150				<float name="y">60.5335216572505</float>
9	691	2111	2960.320339	60.53352166	250	2950.992641	60.53352166	150				<float name="z">150</float>
10	691	2111	2960.320339	60.53352166	250	2950.992641	60.53352166	150			</SerializableLocation>
1	692	2110	2968.307119	60.5189548	250	2958.979421	60.5189548	150			<SerializableLocation name="B692">
2	692	2110	2968.307119	60.5189548	250	2958.979421	60.5189548	150				<float name="x">2968.30711864407</float>
3	692	2110	2968.307119	60.5189548	250	2958.979421	60.5189548	150				<float name="y">60.5189548022599</float>
4	692	2110	2968.307119	60.5189548	250	2958.979421	60.5189548	150				<float name="z">250</float>
5	692	2110	2968.307119	60.5189548	250	2958.979421	60.5189548	150			</SerializableLocation>
6	692	2110	2968.307119	60.5189548	250	2958.979421	60.5189548	150			<SerializableLocation name="F2110">
7	692	2110	2968.307119	60.5189548	250	2958.979421	60.5189548	150				<float name="x">2958.97942074407</float>
8	692	2110	2968.307119	60.5189548	250	2958.979421	60.5189548	150				<float name="y">60.5189548022599</float>
9	692	2110	2968.307119	60.5189548	250	2958.979421	60.5189548	150				<float name="z">150</float>
10	692	2110	2968.307119	60.5189548	250	2958.979421	60.5189548	150			</SerializableLocation>
1	693	2109	2976.293898	60.50438795	250	2966.9662	60.50438795	150			<SerializableLocation name="B693">
2	693	2109	2976.293898	60.50438795	250	2966.9662	60.50438795	150				<float name="x">2976.29389830509</float>
3	693	2109	2976.293898	60.50438795	250	2966.9662	60.50438795	150				<float name="y">60.5043879472693</float>
4	693	2109	2976.293898	60.50438795	250	2966.9662	60.50438795	150				<float name="z">250</float>
5	693	2109	2976.293898	60.50438795	250	2966.9662	60.50438795	150			</SerializableLocation>
6	693	2109	2976.293898	60.50438795	250	2966.9662	60.50438795	150			<SerializableLocation name="F2109">
7	693	2109	2976.293898	60.50438795	250	2966.9662	60.50438795	150				<float name="x">2966.96620040509</float>
8	693	2109	2976.293898	60.50438795	250	2966.9662	60.50438795	150				<float name="y">60.5043879472693</float>
9	693	2109	2976.293898	60.50438795	250	2966.9662	60.50438795	150				<float name="z">150</float>
10	693	2109	2976.293898	60.50438795	250	2966.9662	60.50438795	150			</SerializableLocation>
1	694	2108	2984.280678	60.48982109	250	2974.95298	60.48982109	150			<SerializableLocation name="B694">
2	694	2108	2984.280678	60.48982109	250	2974.95298	60.48982109	150				<float name="x">2984.2806779661</float>
3	694	2108	2984.280678	60.48982109	250	2974.95298	60.48982109	150				<float name="y">60.4898210922787</float>
4	694	2108	2984.280678	60.48982109	250	2974.95298	60.48982109	150				<float name="z">250</float>
5	694	2108	2984.280678	60.48982109	250	2974.95298	60.48982109	150			</SerializableLocation>
6	694	2108	2984.280678	60.48982109	250	2974.95298	60.48982109	150			<SerializableLocation name="F2108">
7	694	2108	2984.280678	60.48982109	250	2974.95298	60.48982109	150				<float name="x">2974.9529800661</float>
8	694	2108	2984.280678	60.48982109	250	2974.95298	60.48982109	150				<float name="y">60.4898210922787</float>
9	694	2108	2984.280678	60.48982109	250	2974.95298	60.48982109	150				<float name="z">150</float>
10	694	2108	2984.280678	60.48982109	250	2974.95298	60.48982109	150			</SerializableLocation>
1	695	2107	2992.267458	60.47525424	250	2982.93976	60.47525424	150			<SerializableLocation name="B695">
2	695	2107	2992.267458	60.47525424	250	2982.93976	60.47525424	150				<float name="x">2992.26745762712</float>
3	695	2107	2992.267458	60.47525424	250	2982.93976	60.47525424	150				<float name="y">60.4752542372881</float>
4	695	2107	2992.267458	60.47525424	250	2982.93976	60.47525424	150				<float name="z">250</float>
5	695	2107	2992.267458	60.47525424	250	2982.93976	60.47525424	150			</SerializableLocation>
6	695	2107	2992.267458	60.47525424	250	2982.93976	60.47525424	150			<SerializableLocation name="F2107">
7	695	2107	2992.267458	60.47525424	250	2982.93976	60.47525424	150				<float name="x">2982.93975972712</float>
8	695	2107	2992.267458	60.47525424	250	2982.93976	60.47525424	150				<float name="y">60.4752542372881</float>
9	695	2107	2992.267458	60.47525424	250	2982.93976	60.47525424	150				<float name="z">150</float>
10	695	2107	2992.267458	60.47525424	250	2982.93976	60.47525424	150			</SerializableLocation>
1	696	2106	3000.254237	60.97457627	250	2990.926539	60.97457627	150			<SerializableLocation name="B696">
2	696	2106	3000.254237	60.97457627	250	2990.926539	60.97457627	150				<float name="x">3000.25423728814</float>
3	696	2106	3000.254237	60.97457627	250	2990.926539	60.97457627	150				<float name="y">60.9745762711864</float>
4	696	2106	3000.254237	60.97457627	250	2990.926539	60.97457627	150				<float name="z">250</float>
5	696	2106	3000.254237	60.97457627	250	2990.926539	60.97457627	150			</SerializableLocation>
6	696	2106	3000.254237	60.97457627	250	2990.926539	60.97457627	150			<SerializableLocation name="F2106">
7	696	2106	3000.254237	60.97457627	250	2990.926539	60.97457627	150				<float name="x">2990.92653938814</float>
8	696	2106	3000.254237	60.97457627	250	2990.926539	60.97457627	150				<float name="y">60.9745762711864</float>
9	696	2106	3000.254237	60.97457627	250	2990.926539	60.97457627	150				<float name="z">150</float>
10	696	2106	3000.254237	60.97457627	250	2990.926539	60.97457627	150			</SerializableLocation>
1	697	2105	3008.241017	60.96556497	250	2998.913319	60.96556497	150			<SerializableLocation name="B697">
2	697	2105	3008.241017	60.96556497	250	2998.913319	60.96556497	150				<float name="x">3008.24101694915</float>
3	697	2105	3008.241017	60.96556497	250	2998.913319	60.96556497	150				<float name="y">60.9655649717514</float>
4	697	2105	3008.241017	60.96556497	250	2998.913319	60.96556497	150				<float name="z">250</float>
5	697	2105	3008.241017	60.96556497	250	2998.913319	60.96556497	150			</SerializableLocation>
6	697	2105	3008.241017	60.96556497	250	2998.913319	60.96556497	150			<SerializableLocation name="F2105">
7	697	2105	3008.241017	60.96556497	250	2998.913319	60.96556497	150				<float name="x">2998.91331904915</float>
8	697	2105	3008.241017	60.96556497	250	2998.913319	60.96556497	150				<float name="y">60.9655649717514</float>
9	697	2105	3008.241017	60.96556497	250	2998.913319	60.96556497	150				<float name="z">150</float>
10	697	2105	3008.241017	60.96556497	250	2998.913319	60.96556497	150			</SerializableLocation>
1	698	2104	3016.227797	60.95655367	250	3006.900099	60.95655367	150			<SerializableLocation name="B698">
2	698	2104	3016.227797	60.95655367	250	3006.900099	60.95655367	150				<float name="x">3016.22779661017</float>
3	698	2104	3016.227797	60.95655367	250	3006.900099	60.95655367	150				<float name="y">60.9565536723164</float>
4	698	2104	3016.227797	60.95655367	250	3006.900099	60.95655367	150				<float name="z">250</float>
5	698	2104	3016.227797	60.95655367	250	3006.900099	60.95655367	150			</SerializableLocation>
6	698	2104	3016.227797	60.95655367	250	3006.900099	60.95655367	150			<SerializableLocation name="F2104">
7	698	2104	3016.227797	60.95655367	250	3006.900099	60.95655367	150				<float name="x">3006.90009871017</float>
8	698	2104	3016.227797	60.95655367	250	3006.900099	60.95655367	150				<float name="y">60.9565536723164</float>
9	698	2104	3016.227797	60.95655367	250	3006.900099	60.95655367	150				<float name="z">150</float>
10	698	2104	3016.227797	60.95655367	250	3006.900099	60.95655367	150			</SerializableLocation>
1	699	2103	3024.214576	60.94754237	250	3014.886878	60.94754237	150			<SerializableLocation name="B699">
2	699	2103	3024.214576	60.94754237	250	3014.886878	60.94754237	150				<float name="x">3024.21457627119</float>
3	699	2103	3024.214576	60.94754237	250	3014.886878	60.94754237	150				<float name="y">60.9475423728814</float>
4	699	2103	3024.214576	60.94754237	250	3014.886878	60.94754237	150				<float name="z">250</float>
5	699	2103	3024.214576	60.94754237	250	3014.886878	60.94754237	150			</SerializableLocation>
6	699	2103	3024.214576	60.94754237	250	3014.886878	60.94754237	150			<SerializableLocation name="F2103">
7	699	2103	3024.214576	60.94754237	250	3014.886878	60.94754237	150				<float name="x">3014.88687837119</float>
8	699	2103	3024.214576	60.94754237	250	3014.886878	60.94754237	150				<float name="y">60.9475423728814</float>
9	699	2103	3024.214576	60.94754237	250	3014.886878	60.94754237	150				<float name="z">150</float>
10	699	2103	3024.214576	60.94754237	250	3014.886878	60.94754237	150			</SerializableLocation>
1	700	2102	3032.201356	60.93853107	250	3022.873658	60.93853107	150			<SerializableLocation name="B700">
2	700	2102	3032.201356	60.93853107	250	3022.873658	60.93853107	150				<float name="x">3032.2013559322</float>
3	700	2102	3032.201356	60.93853107	250	3022.873658	60.93853107	150				<float name="y">60.9385310734463</float>
4	700	2102	3032.201356	60.93853107	250	3022.873658	60.93853107	150				<float name="z">250</float>
5	700	2102	3032.201356	60.93853107	250	3022.873658	60.93853107	150			</SerializableLocation>
6	700	2102	3032.201356	60.93853107	250	3022.873658	60.93853107	150			<SerializableLocation name="F2102">
7	700	2102	3032.201356	60.93853107	250	3022.873658	60.93853107	150				<float name="x">3022.8736580322</float>
8	700	2102	3032.201356	60.93853107	250	3022.873658	60.93853107	150				<float name="y">60.9385310734463</float>
9	700	2102	3032.201356	60.93853107	250	3022.873658	60.93853107	150				<float name="z">150</float>
10	700	2102	3032.201356	60.93853107	250	3022.873658	60.93853107	150			</SerializableLocation>
1	701	2101	3040.188136	60.92951977	250	3030.860438	60.92951977	150			<SerializableLocation name="B701">
2	701	2101	3040.188136	60.92951977	250	3030.860438	60.92951977	150				<float name="x">3040.18813559322</float>
3	701	2101	3040.188136	60.92951977	250	3030.860438	60.92951977	150				<float name="y">60.9295197740113</float>
4	701	2101	3040.188136	60.92951977	250	3030.860438	60.92951977	150				<float name="z">250</float>
5	701	2101	3040.188136	60.92951977	250	3030.860438	60.92951977	150			</SerializableLocation>
6	701	2101	3040.188136	60.92951977	250	3030.860438	60.92951977	150			<SerializableLocation name="F2101">
7	701	2101	3040.188136	60.92951977	250	3030.860438	60.92951977	150				<float name="x">3030.86043769322</float>
8	701	2101	3040.188136	60.92951977	250	3030.860438	60.92951977	150				<float name="y">60.9295197740113</float>
9	701	2101	3040.188136	60.92951977	250	3030.860438	60.92951977	150				<float name="z">150</float>
10	701	2101	3040.188136	60.92951977	250	3030.860438	60.92951977	150			</SerializableLocation>
1	702	2100	3048.174915	60.92050847	250	3038.847217	60.92050847	150			<SerializableLocation name="B702">
2	702	2100	3048.174915	60.92050847	250	3038.847217	60.92050847	150				<float name="x">3048.17491525424</float>
3	702	2100	3048.174915	60.92050847	250	3038.847217	60.92050847	150				<float name="y">60.9205084745763</float>
4	702	2100	3048.174915	60.92050847	250	3038.847217	60.92050847	150				<float name="z">250</float>
5	702	2100	3048.174915	60.92050847	250	3038.847217	60.92050847	150			</SerializableLocation>
6	702	2100	3048.174915	60.92050847	250	3038.847217	60.92050847	150			<SerializableLocation name="F2100">
7	702	2100	3048.174915	60.92050847	250	3038.847217	60.92050847	150				<float name="x">3038.84721735424</float>
8	702	2100	3048.174915	60.92050847	250	3038.847217	60.92050847	150				<float name="y">60.9205084745763</float>
9	702	2100	3048.174915	60.92050847	250	3038.847217	60.92050847	150				<float name="z">150</float>
10	702	2100	3048.174915	60.92050847	250	3038.847217	60.92050847	150			</SerializableLocation>
1	703	2099	3056.161695	60.91149718	250	3046.833997	60.91149718	150			<SerializableLocation name="B703">
2	703	2099	3056.161695	60.91149718	250	3046.833997	60.91149718	150				<float name="x">3056.16169491525</float>
3	703	2099	3056.161695	60.91149718	250	3046.833997	60.91149718	150				<float name="y">60.9114971751412</float>
4	703	2099	3056.161695	60.91149718	250	3046.833997	60.91149718	150				<float name="z">250</float>
5	703	2099	3056.161695	60.91149718	250	3046.833997	60.91149718	150			</SerializableLocation>
6	703	2099	3056.161695	60.91149718	250	3046.833997	60.91149718	150			<SerializableLocation name="F2099">
7	703	2099	3056.161695	60.91149718	250	3046.833997	60.91149718	150				<float name="x">3046.83399701525</float>
8	703	2099	3056.161695	60.91149718	250	3046.833997	60.91149718	150				<float name="y">60.9114971751412</float>
9	703	2099	3056.161695	60.91149718	250	3046.833997	60.91149718	150				<float name="z">150</float>
10	703	2099	3056.161695	60.91149718	250	3046.833997	60.91149718	150			</SerializableLocation>
1	704	2098	3064.148475	60.90248588	250	3054.820777	60.90248588	150			<SerializableLocation name="B704">
2	704	2098	3064.148475	60.90248588	250	3054.820777	60.90248588	150				<float name="x">3064.14847457627</float>
3	704	2098	3064.148475	60.90248588	250	3054.820777	60.90248588	150				<float name="y">60.9024858757062</float>
4	704	2098	3064.148475	60.90248588	250	3054.820777	60.90248588	150				<float name="z">250</float>
5	704	2098	3064.148475	60.90248588	250	3054.820777	60.90248588	150			</SerializableLocation>
6	704	2098	3064.148475	60.90248588	250	3054.820777	60.90248588	150			<SerializableLocation name="F2098">
7	704	2098	3064.148475	60.90248588	250	3054.820777	60.90248588	150				<float name="x">3054.82077667627</float>
8	704	2098	3064.148475	60.90248588	250	3054.820777	60.90248588	150				<float name="y">60.9024858757062</float>
9	704	2098	3064.148475	60.90248588	250	3054.820777	60.90248588	150				<float name="z">150</float>
10	704	2098	3064.148475	60.90248588	250	3054.820777	60.90248588	150			</SerializableLocation>
1	705	2097	3072.135254	60.89347458	250	3062.807556	60.89347458	150			<SerializableLocation name="B705">
2	705	2097	3072.135254	60.89347458	250	3062.807556	60.89347458	150				<float name="x">3072.13525423729</float>
3	705	2097	3072.135254	60.89347458	250	3062.807556	60.89347458	150				<float name="y">60.8934745762712</float>
4	705	2097	3072.135254	60.89347458	250	3062.807556	60.89347458	150				<float name="z">250</float>
5	705	2097	3072.135254	60.89347458	250	3062.807556	60.89347458	150			</SerializableLocation>
6	705	2097	3072.135254	60.89347458	250	3062.807556	60.89347458	150			<SerializableLocation name="F2097">
7	705	2097	3072.135254	60.89347458	250	3062.807556	60.89347458	150				<float name="x">3062.80755633729</float>
8	705	2097	3072.135254	60.89347458	250	3062.807556	60.89347458	150				<float name="y">60.8934745762712</float>
9	705	2097	3072.135254	60.89347458	250	3062.807556	60.89347458	150				<float name="z">150</float>
10	705	2097	3072.135254	60.89347458	250	3062.807556	60.89347458	150			</SerializableLocation>
1	706	2096	3080.122034	60.88446328	250	3070.794336	60.88446328	150			<SerializableLocation name="B706">
2	706	2096	3080.122034	60.88446328	250	3070.794336	60.88446328	150				<float name="x">3080.12203389831</float>
3	706	2096	3080.122034	60.88446328	250	3070.794336	60.88446328	150				<float name="y">60.8844632768362</float>
4	706	2096	3080.122034	60.88446328	250	3070.794336	60.88446328	150				<float name="z">250</float>
5	706	2096	3080.122034	60.88446328	250	3070.794336	60.88446328	150			</SerializableLocation>
6	706	2096	3080.122034	60.88446328	250	3070.794336	60.88446328	150			<SerializableLocation name="F2096">
7	706	2096	3080.122034	60.88446328	250	3070.794336	60.88446328	150				<float name="x">3070.79433599831</float>
8	706	2096	3080.122034	60.88446328	250	3070.794336	60.88446328	150				<float name="y">60.8844632768362</float>
9	706	2096	3080.122034	60.88446328	250	3070.794336	60.88446328	150				<float name="z">150</float>
10	706	2096	3080.122034	60.88446328	250	3070.794336	60.88446328	150			</SerializableLocation>
1	707	2095	3088.108814	60.87545198	250	3078.781116	60.87545198	150			<SerializableLocation name="B707">
2	707	2095	3088.108814	60.87545198	250	3078.781116	60.87545198	150				<float name="x">3088.10881355932</float>
3	707	2095	3088.108814	60.87545198	250	3078.781116	60.87545198	150				<float name="y">60.8754519774011</float>
4	707	2095	3088.108814	60.87545198	250	3078.781116	60.87545198	150				<float name="z">250</float>
5	707	2095	3088.108814	60.87545198	250	3078.781116	60.87545198	150			</SerializableLocation>
6	707	2095	3088.108814	60.87545198	250	3078.781116	60.87545198	150			<SerializableLocation name="F2095">
7	707	2095	3088.108814	60.87545198	250	3078.781116	60.87545198	150				<float name="x">3078.78111565932</float>
8	707	2095	3088.108814	60.87545198	250	3078.781116	60.87545198	150				<float name="y">60.8754519774011</float>
9	707	2095	3088.108814	60.87545198	250	3078.781116	60.87545198	150				<float name="z">150</float>
10	707	2095	3088.108814	60.87545198	250	3078.781116	60.87545198	150			</SerializableLocation>
1	708	2094	3096.095593	60.86644068	250	3086.767895	60.86644068	150			<SerializableLocation name="B708">
2	708	2094	3096.095593	60.86644068	250	3086.767895	60.86644068	150				<float name="x">3096.09559322034</float>
3	708	2094	3096.095593	60.86644068	250	3086.767895	60.86644068	150				<float name="y">60.8664406779661</float>
4	708	2094	3096.095593	60.86644068	250	3086.767895	60.86644068	150				<float name="z">250</float>
5	708	2094	3096.095593	60.86644068	250	3086.767895	60.86644068	150			</SerializableLocation>
6	708	2094	3096.095593	60.86644068	250	3086.767895	60.86644068	150			<SerializableLocation name="F2094">
7	708	2094	3096.095593	60.86644068	250	3086.767895	60.86644068	150				<float name="x">3086.76789532034</float>
8	708	2094	3096.095593	60.86644068	250	3086.767895	60.86644068	150				<float name="y">60.8664406779661</float>
9	708	2094	3096.095593	60.86644068	250	3086.767895	60.86644068	150				<float name="z">150</float>
10	708	2094	3096.095593	60.86644068	250	3086.767895	60.86644068	150			</SerializableLocation>
1	709	2093	3104.082373	60.85742938	250	3094.754675	60.85742938	150			<SerializableLocation name="B709">
2	709	2093	3104.082373	60.85742938	250	3094.754675	60.85742938	150				<float name="x">3104.08237288136</float>
3	709	2093	3104.082373	60.85742938	250	3094.754675	60.85742938	150				<float name="y">60.8574293785311</float>
4	709	2093	3104.082373	60.85742938	250	3094.754675	60.85742938	150				<float name="z">250</float>
5	709	2093	3104.082373	60.85742938	250	3094.754675	60.85742938	150			</SerializableLocation>
6	709	2093	3104.082373	60.85742938	250	3094.754675	60.85742938	150			<SerializableLocation name="F2093">
7	709	2093	3104.082373	60.85742938	250	3094.754675	60.85742938	150				<float name="x">3094.75467498136</float>
8	709	2093	3104.082373	60.85742938	250	3094.754675	60.85742938	150				<float name="y">60.8574293785311</float>
9	709	2093	3104.082373	60.85742938	250	3094.754675	60.85742938	150				<float name="z">150</float>
10	709	2093	3104.082373	60.85742938	250	3094.754675	60.85742938	150			</SerializableLocation>
1	710	2092	3112.069153	60.84841808	250	3102.741455	60.84841808	150			<SerializableLocation name="B710">
2	710	2092	3112.069153	60.84841808	250	3102.741455	60.84841808	150				<float name="x">3112.06915254237</float>
3	710	2092	3112.069153	60.84841808	250	3102.741455	60.84841808	150				<float name="y">60.848418079096</float>
4	710	2092	3112.069153	60.84841808	250	3102.741455	60.84841808	150				<float name="z">250</float>
5	710	2092	3112.069153	60.84841808	250	3102.741455	60.84841808	150			</SerializableLocation>
6	710	2092	3112.069153	60.84841808	250	3102.741455	60.84841808	150			<SerializableLocation name="F2092">
7	710	2092	3112.069153	60.84841808	250	3102.741455	60.84841808	150				<float name="x">3102.74145464237</float>
8	710	2092	3112.069153	60.84841808	250	3102.741455	60.84841808	150				<float name="y">60.848418079096</float>
9	710	2092	3112.069153	60.84841808	250	3102.741455	60.84841808	150				<float name="z">150</float>
10	710	2092	3112.069153	60.84841808	250	3102.741455	60.84841808	150			</SerializableLocation>
1	711	2091	3120.055932	60.83940678	250	3110.728234	60.83940678	150			<SerializableLocation name="B711">
2	711	2091	3120.055932	60.83940678	250	3110.728234	60.83940678	150				<float name="x">3120.05593220339</float>
3	711	2091	3120.055932	60.83940678	250	3110.728234	60.83940678	150				<float name="y">60.839406779661</float>
4	711	2091	3120.055932	60.83940678	250	3110.728234	60.83940678	150				<float name="z">250</float>
5	711	2091	3120.055932	60.83940678	250	3110.728234	60.83940678	150			</SerializableLocation>
6	711	2091	3120.055932	60.83940678	250	3110.728234	60.83940678	150			<SerializableLocation name="F2091">
7	711	2091	3120.055932	60.83940678	250	3110.728234	60.83940678	150				<float name="x">3110.72823430339</float>
8	711	2091	3120.055932	60.83940678	250	3110.728234	60.83940678	150				<float name="y">60.839406779661</float>
9	711	2091	3120.055932	60.83940678	250	3110.728234	60.83940678	150				<float name="z">150</float>
10	711	2091	3120.055932	60.83940678	250	3110.728234	60.83940678	150			</SerializableLocation>
1	712	2090	3128.042712	60.83039548	250	3118.715014	60.83039548	150			<SerializableLocation name="B712">
2	712	2090	3128.042712	60.83039548	250	3118.715014	60.83039548	150				<float name="x">3128.04271186441</float>
3	712	2090	3128.042712	60.83039548	250	3118.715014	60.83039548	150				<float name="y">60.830395480226</float>
4	712	2090	3128.042712	60.83039548	250	3118.715014	60.83039548	150				<float name="z">250</float>
5	712	2090	3128.042712	60.83039548	250	3118.715014	60.83039548	150			</SerializableLocation>
6	712	2090	3128.042712	60.83039548	250	3118.715014	60.83039548	150			<SerializableLocation name="F2090">
7	712	2090	3128.042712	60.83039548	250	3118.715014	60.83039548	150				<float name="x">3118.71501396441</float>
8	712	2090	3128.042712	60.83039548	250	3118.715014	60.83039548	150				<float name="y">60.830395480226</float>
9	712	2090	3128.042712	60.83039548	250	3118.715014	60.83039548	150				<float name="z">150</float>
10	712	2090	3128.042712	60.83039548	250	3118.715014	60.83039548	150			</SerializableLocation>
1	713	2089	3136.029492	60.82138418	250	3126.701794	60.82138418	150			<SerializableLocation name="B713">
2	713	2089	3136.029492	60.82138418	250	3126.701794	60.82138418	150				<float name="x">3136.02949152542</float>
3	713	2089	3136.029492	60.82138418	250	3126.701794	60.82138418	150				<float name="y">60.821384180791</float>
4	713	2089	3136.029492	60.82138418	250	3126.701794	60.82138418	150				<float name="z">250</float>
5	713	2089	3136.029492	60.82138418	250	3126.701794	60.82138418	150			</SerializableLocation>
6	713	2089	3136.029492	60.82138418	250	3126.701794	60.82138418	150			<SerializableLocation name="F2089">
7	713	2089	3136.029492	60.82138418	250	3126.701794	60.82138418	150				<float name="x">3126.70179362542</float>
8	713	2089	3136.029492	60.82138418	250	3126.701794	60.82138418	150				<float name="y">60.821384180791</float>
9	713	2089	3136.029492	60.82138418	250	3126.701794	60.82138418	150				<float name="z">150</float>
10	713	2089	3136.029492	60.82138418	250	3126.701794	60.82138418	150			</SerializableLocation>
1	714	2088	3144.016271	60.81237288	250	3134.688573	60.81237288	150			<SerializableLocation name="B714">
2	714	2088	3144.016271	60.81237288	250	3134.688573	60.81237288	150				<float name="x">3144.01627118644</float>
3	714	2088	3144.016271	60.81237288	250	3134.688573	60.81237288	150				<float name="y">60.8123728813559</float>
4	714	2088	3144.016271	60.81237288	250	3134.688573	60.81237288	150				<float name="z">250</float>
5	714	2088	3144.016271	60.81237288	250	3134.688573	60.81237288	150			</SerializableLocation>
6	714	2088	3144.016271	60.81237288	250	3134.688573	60.81237288	150			<SerializableLocation name="F2088">
7	714	2088	3144.016271	60.81237288	250	3134.688573	60.81237288	150				<float name="x">3134.68857328644</float>
8	714	2088	3144.016271	60.81237288	250	3134.688573	60.81237288	150				<float name="y">60.8123728813559</float>
9	714	2088	3144.016271	60.81237288	250	3134.688573	60.81237288	150				<float name="z">150</float>
10	714	2088	3144.016271	60.81237288	250	3134.688573	60.81237288	150			</SerializableLocation>
1	715	2087	3152.003051	60.80336158	250	3142.675353	60.80336158	150			<SerializableLocation name="B715">
2	715	2087	3152.003051	60.80336158	250	3142.675353	60.80336158	150				<float name="x">3152.00305084746</float>
3	715	2087	3152.003051	60.80336158	250	3142.675353	60.80336158	150				<float name="y">60.8033615819209</float>
4	715	2087	3152.003051	60.80336158	250	3142.675353	60.80336158	150				<float name="z">250</float>
5	715	2087	3152.003051	60.80336158	250	3142.675353	60.80336158	150			</SerializableLocation>
6	715	2087	3152.003051	60.80336158	250	3142.675353	60.80336158	150			<SerializableLocation name="F2087">
7	715	2087	3152.003051	60.80336158	250	3142.675353	60.80336158	150				<float name="x">3142.67535294746</float>
8	715	2087	3152.003051	60.80336158	250	3142.675353	60.80336158	150				<float name="y">60.8033615819209</float>
9	715	2087	3152.003051	60.80336158	250	3142.675353	60.80336158	150				<float name="z">150</float>
10	715	2087	3152.003051	60.80336158	250	3142.675353	60.80336158	150			</SerializableLocation>
1	716	2086	3159.989831	60.79435028	250	3150.662133	60.79435028	150			<SerializableLocation name="B716">
2	716	2086	3159.989831	60.79435028	250	3150.662133	60.79435028	150				<float name="x">3159.98983050847</float>
3	716	2086	3159.989831	60.79435028	250	3150.662133	60.79435028	150				<float name="y">60.7943502824859</float>
4	716	2086	3159.989831	60.79435028	250	3150.662133	60.79435028	150				<float name="z">250</float>
5	716	2086	3159.989831	60.79435028	250	3150.662133	60.79435028	150			</SerializableLocation>
6	716	2086	3159.989831	60.79435028	250	3150.662133	60.79435028	150			<SerializableLocation name="F2086">
7	716	2086	3159.989831	60.79435028	250	3150.662133	60.79435028	150				<float name="x">3150.66213260847</float>
8	716	2086	3159.989831	60.79435028	250	3150.662133	60.79435028	150				<float name="y">60.7943502824859</float>
9	716	2086	3159.989831	60.79435028	250	3150.662133	60.79435028	150				<float name="z">150</float>
10	716	2086	3159.989831	60.79435028	250	3150.662133	60.79435028	150			</SerializableLocation>
1	717	2085	3167.97661	60.78533898	250	3158.648912	60.78533898	150			<SerializableLocation name="B717">
2	717	2085	3167.97661	60.78533898	250	3158.648912	60.78533898	150				<float name="x">3167.97661016949</float>
3	717	2085	3167.97661	60.78533898	250	3158.648912	60.78533898	150				<float name="y">60.7853389830508</float>
4	717	2085	3167.97661	60.78533898	250	3158.648912	60.78533898	150				<float name="z">250</float>
5	717	2085	3167.97661	60.78533898	250	3158.648912	60.78533898	150			</SerializableLocation>
6	717	2085	3167.97661	60.78533898	250	3158.648912	60.78533898	150			<SerializableLocation name="F2085">
7	717	2085	3167.97661	60.78533898	250	3158.648912	60.78533898	150				<float name="x">3158.64891226949</float>
8	717	2085	3167.97661	60.78533898	250	3158.648912	60.78533898	150				<float name="y">60.7853389830508</float>
9	717	2085	3167.97661	60.78533898	250	3158.648912	60.78533898	150				<float name="z">150</float>
10	717	2085	3167.97661	60.78533898	250	3158.648912	60.78533898	150			</SerializableLocation>
1	718	2084	3175.96339	60.77632768	250	3166.635692	60.77632768	150			<SerializableLocation name="B718">
2	718	2084	3175.96339	60.77632768	250	3166.635692	60.77632768	150				<float name="x">3175.96338983051</float>
3	718	2084	3175.96339	60.77632768	250	3166.635692	60.77632768	150				<float name="y">60.7763276836158</float>
4	718	2084	3175.96339	60.77632768	250	3166.635692	60.77632768	150				<float name="z">250</float>
5	718	2084	3175.96339	60.77632768	250	3166.635692	60.77632768	150			</SerializableLocation>
6	718	2084	3175.96339	60.77632768	250	3166.635692	60.77632768	150			<SerializableLocation name="F2084">
7	718	2084	3175.96339	60.77632768	250	3166.635692	60.77632768	150				<float name="x">3166.63569193051</float>
8	718	2084	3175.96339	60.77632768	250	3166.635692	60.77632768	150				<float name="y">60.7763276836158</float>
9	718	2084	3175.96339	60.77632768	250	3166.635692	60.77632768	150				<float name="z">150</float>
10	718	2084	3175.96339	60.77632768	250	3166.635692	60.77632768	150			</SerializableLocation>
1	719	2083	3183.950169	60.76731638	250	3174.622472	60.76731638	150			<SerializableLocation name="B719">
2	719	2083	3183.950169	60.76731638	250	3174.622472	60.76731638	150				<float name="x">3183.95016949153</float>
3	719	2083	3183.950169	60.76731638	250	3174.622472	60.76731638	150				<float name="y">60.7673163841808</float>
4	719	2083	3183.950169	60.76731638	250	3174.622472	60.76731638	150				<float name="z">250</float>
5	719	2083	3183.950169	60.76731638	250	3174.622472	60.76731638	150			</SerializableLocation>
6	719	2083	3183.950169	60.76731638	250	3174.622472	60.76731638	150			<SerializableLocation name="F2083">
7	719	2083	3183.950169	60.76731638	250	3174.622472	60.76731638	150				<float name="x">3174.62247159153</float>
8	719	2083	3183.950169	60.76731638	250	3174.622472	60.76731638	150				<float name="y">60.7673163841808</float>
9	719	2083	3183.950169	60.76731638	250	3174.622472	60.76731638	150				<float name="z">150</float>
10	719	2083	3183.950169	60.76731638	250	3174.622472	60.76731638	150			</SerializableLocation>
1	720	2082	3191.936949	60.75830508	250	3182.609251	60.75830508	150			<SerializableLocation name="B720">
2	720	2082	3191.936949	60.75830508	250	3182.609251	60.75830508	150				<float name="x">3191.93694915254</float>
3	720	2082	3191.936949	60.75830508	250	3182.609251	60.75830508	150				<float name="y">60.7583050847458</float>
4	720	2082	3191.936949	60.75830508	250	3182.609251	60.75830508	150				<float name="z">250</float>
5	720	2082	3191.936949	60.75830508	250	3182.609251	60.75830508	150			</SerializableLocation>
6	720	2082	3191.936949	60.75830508	250	3182.609251	60.75830508	150			<SerializableLocation name="F2082">
7	720	2082	3191.936949	60.75830508	250	3182.609251	60.75830508	150				<float name="x">3182.60925125254</float>
8	720	2082	3191.936949	60.75830508	250	3182.609251	60.75830508	150				<float name="y">60.7583050847458</float>
9	720	2082	3191.936949	60.75830508	250	3182.609251	60.75830508	150				<float name="z">150</float>
10	720	2082	3191.936949	60.75830508	250	3182.609251	60.75830508	150			</SerializableLocation>
1	721	2081	3199.923729	60.74929379	250	3190.596031	60.74929379	150			<SerializableLocation name="B721">
2	721	2081	3199.923729	60.74929379	250	3190.596031	60.74929379	150				<float name="x">3199.92372881356</float>
3	721	2081	3199.923729	60.74929379	250	3190.596031	60.74929379	150				<float name="y">60.7492937853107</float>
4	721	2081	3199.923729	60.74929379	250	3190.596031	60.74929379	150				<float name="z">250</float>
5	721	2081	3199.923729	60.74929379	250	3190.596031	60.74929379	150			</SerializableLocation>
6	721	2081	3199.923729	60.74929379	250	3190.596031	60.74929379	150			<SerializableLocation name="F2081">
7	721	2081	3199.923729	60.74929379	250	3190.596031	60.74929379	150				<float name="x">3190.59603091356</float>
8	721	2081	3199.923729	60.74929379	250	3190.596031	60.74929379	150				<float name="y">60.7492937853107</float>
9	721	2081	3199.923729	60.74929379	250	3190.596031	60.74929379	150				<float name="z">150</float>
10	721	2081	3199.923729	60.74929379	250	3190.596031	60.74929379	150			</SerializableLocation>
1	722	2080	3207.910508	60.74028249	250	3198.582811	60.74028249	150			<SerializableLocation name="B722">
2	722	2080	3207.910508	60.74028249	250	3198.582811	60.74028249	150				<float name="x">3207.91050847458</float>
3	722	2080	3207.910508	60.74028249	250	3198.582811	60.74028249	150				<float name="y">60.7402824858757</float>
4	722	2080	3207.910508	60.74028249	250	3198.582811	60.74028249	150				<float name="z">250</float>
5	722	2080	3207.910508	60.74028249	250	3198.582811	60.74028249	150			</SerializableLocation>
6	722	2080	3207.910508	60.74028249	250	3198.582811	60.74028249	150			<SerializableLocation name="F2080">
7	722	2080	3207.910508	60.74028249	250	3198.582811	60.74028249	150				<float name="x">3198.58281057458</float>
8	722	2080	3207.910508	60.74028249	250	3198.582811	60.74028249	150				<float name="y">60.7402824858757</float>
9	722	2080	3207.910508	60.74028249	250	3198.582811	60.74028249	150				<float name="z">150</float>
10	722	2080	3207.910508	60.74028249	250	3198.582811	60.74028249	150			</SerializableLocation>
1	723	2079	3215.897288	60.73127119	250	3206.56959	60.73127119	150			<SerializableLocation name="B723">
2	723	2079	3215.897288	60.73127119	250	3206.56959	60.73127119	150				<float name="x">3215.89728813559</float>
3	723	2079	3215.897288	60.73127119	250	3206.56959	60.73127119	150				<float name="y">60.7312711864407</float>
4	723	2079	3215.897288	60.73127119	250	3206.56959	60.73127119	150				<float name="z">250</float>
5	723	2079	3215.897288	60.73127119	250	3206.56959	60.73127119	150			</SerializableLocation>
6	723	2079	3215.897288	60.73127119	250	3206.56959	60.73127119	150			<SerializableLocation name="F2079">
7	723	2079	3215.897288	60.73127119	250	3206.56959	60.73127119	150				<float name="x">3206.56959023559</float>
8	723	2079	3215.897288	60.73127119	250	3206.56959	60.73127119	150				<float name="y">60.7312711864407</float>
9	723	2079	3215.897288	60.73127119	250	3206.56959	60.73127119	150				<float name="z">150</float>
10	723	2079	3215.897288	60.73127119	250	3206.56959	60.73127119	150			</SerializableLocation>
1	724	2078	3223.884068	60.72225989	250	3214.55637	60.72225989	150			<SerializableLocation name="B724">
2	724	2078	3223.884068	60.72225989	250	3214.55637	60.72225989	150				<float name="x">3223.88406779661</float>
3	724	2078	3223.884068	60.72225989	250	3214.55637	60.72225989	150				<float name="y">60.7222598870056</float>
4	724	2078	3223.884068	60.72225989	250	3214.55637	60.72225989	150				<float name="z">250</float>
5	724	2078	3223.884068	60.72225989	250	3214.55637	60.72225989	150			</SerializableLocation>
6	724	2078	3223.884068	60.72225989	250	3214.55637	60.72225989	150			<SerializableLocation name="F2078">
7	724	2078	3223.884068	60.72225989	250	3214.55637	60.72225989	150				<float name="x">3214.55636989661</float>
8	724	2078	3223.884068	60.72225989	250	3214.55637	60.72225989	150				<float name="y">60.7222598870056</float>
9	724	2078	3223.884068	60.72225989	250	3214.55637	60.72225989	150				<float name="z">150</float>
10	724	2078	3223.884068	60.72225989	250	3214.55637	60.72225989	150			</SerializableLocation>
1	725	2077	3231.870847	60.71324859	250	3222.54315	60.71324859	150			<SerializableLocation name="B725">
2	725	2077	3231.870847	60.71324859	250	3222.54315	60.71324859	150				<float name="x">3231.87084745763</float>
3	725	2077	3231.870847	60.71324859	250	3222.54315	60.71324859	150				<float name="y">60.7132485875706</float>
4	725	2077	3231.870847	60.71324859	250	3222.54315	60.71324859	150				<float name="z">250</float>
5	725	2077	3231.870847	60.71324859	250	3222.54315	60.71324859	150			</SerializableLocation>
6	725	2077	3231.870847	60.71324859	250	3222.54315	60.71324859	150			<SerializableLocation name="F2077">
7	725	2077	3231.870847	60.71324859	250	3222.54315	60.71324859	150				<float name="x">3222.54314955763</float>
8	725	2077	3231.870847	60.71324859	250	3222.54315	60.71324859	150				<float name="y">60.7132485875706</float>
9	725	2077	3231.870847	60.71324859	250	3222.54315	60.71324859	150				<float name="z">150</float>
10	725	2077	3231.870847	60.71324859	250	3222.54315	60.71324859	150			</SerializableLocation>
1	726	2076	3239.857627	60.70423729	250	3230.529929	60.70423729	150			<SerializableLocation name="B726">
2	726	2076	3239.857627	60.70423729	250	3230.529929	60.70423729	150				<float name="x">3239.85762711864</float>
3	726	2076	3239.857627	60.70423729	250	3230.529929	60.70423729	150				<float name="y">60.7042372881356</float>
4	726	2076	3239.857627	60.70423729	250	3230.529929	60.70423729	150				<float name="z">250</float>
5	726	2076	3239.857627	60.70423729	250	3230.529929	60.70423729	150			</SerializableLocation>
6	726	2076	3239.857627	60.70423729	250	3230.529929	60.70423729	150			<SerializableLocation name="F2076">
7	726	2076	3239.857627	60.70423729	250	3230.529929	60.70423729	150				<float name="x">3230.52992921864</float>
8	726	2076	3239.857627	60.70423729	250	3230.529929	60.70423729	150				<float name="y">60.7042372881356</float>
9	726	2076	3239.857627	60.70423729	250	3230.529929	60.70423729	150				<float name="z">150</float>
10	726	2076	3239.857627	60.70423729	250	3230.529929	60.70423729	150			</SerializableLocation>
1	727	2075	3247.844407	60.69522599	250	3238.516709	60.69522599	150			<SerializableLocation name="B727">
2	727	2075	3247.844407	60.69522599	250	3238.516709	60.69522599	150				<float name="x">3247.84440677966</float>
3	727	2075	3247.844407	60.69522599	250	3238.516709	60.69522599	150				<float name="y">60.6952259887006</float>
4	727	2075	3247.844407	60.69522599	250	3238.516709	60.69522599	150				<float name="z">250</float>
5	727	2075	3247.844407	60.69522599	250	3238.516709	60.69522599	150			</SerializableLocation>
6	727	2075	3247.844407	60.69522599	250	3238.516709	60.69522599	150			<SerializableLocation name="F2075">
7	727	2075	3247.844407	60.69522599	250	3238.516709	60.69522599	150				<float name="x">3238.51670887966</float>
8	727	2075	3247.844407	60.69522599	250	3238.516709	60.69522599	150				<float name="y">60.6952259887006</float>
9	727	2075	3247.844407	60.69522599	250	3238.516709	60.69522599	150				<float name="z">150</float>
10	727	2075	3247.844407	60.69522599	250	3238.516709	60.69522599	150			</SerializableLocation>
1	728	2074	3255.831186	60.68621469	250	3246.503489	60.68621469	150			<SerializableLocation name="B728">
2	728	2074	3255.831186	60.68621469	250	3246.503489	60.68621469	150				<float name="x">3255.83118644068</float>
3	728	2074	3255.831186	60.68621469	250	3246.503489	60.68621469	150				<float name="y">60.6862146892655</float>
4	728	2074	3255.831186	60.68621469	250	3246.503489	60.68621469	150				<float name="z">250</float>
5	728	2074	3255.831186	60.68621469	250	3246.503489	60.68621469	150			</SerializableLocation>
6	728	2074	3255.831186	60.68621469	250	3246.503489	60.68621469	150			<SerializableLocation name="F2074">
7	728	2074	3255.831186	60.68621469	250	3246.503489	60.68621469	150				<float name="x">3246.50348854068</float>
8	728	2074	3255.831186	60.68621469	250	3246.503489	60.68621469	150				<float name="y">60.6862146892655</float>
9	728	2074	3255.831186	60.68621469	250	3246.503489	60.68621469	150				<float name="z">150</float>
10	728	2074	3255.831186	60.68621469	250	3246.503489	60.68621469	150			</SerializableLocation>
1	729	2073	3263.817966	60.67720339	250	3254.490268	60.67720339	150			<SerializableLocation name="B729">
2	729	2073	3263.817966	60.67720339	250	3254.490268	60.67720339	150				<float name="x">3263.81796610169</float>
3	729	2073	3263.817966	60.67720339	250	3254.490268	60.67720339	150				<float name="y">60.6772033898305</float>
4	729	2073	3263.817966	60.67720339	250	3254.490268	60.67720339	150				<float name="z">250</float>
5	729	2073	3263.817966	60.67720339	250	3254.490268	60.67720339	150			</SerializableLocation>
6	729	2073	3263.817966	60.67720339	250	3254.490268	60.67720339	150			<SerializableLocation name="F2073">
7	729	2073	3263.817966	60.67720339	250	3254.490268	60.67720339	150				<float name="x">3254.49026820169</float>
8	729	2073	3263.817966	60.67720339	250	3254.490268	60.67720339	150				<float name="y">60.6772033898305</float>
9	729	2073	3263.817966	60.67720339	250	3254.490268	60.67720339	150				<float name="z">150</float>
10	729	2073	3263.817966	60.67720339	250	3254.490268	60.67720339	150			</SerializableLocation>
1	730	2072	3271.804746	60.66819209	250	3262.477048	60.66819209	150			<SerializableLocation name="B730">
2	730	2072	3271.804746	60.66819209	250	3262.477048	60.66819209	150				<float name="x">3271.80474576271</float>
3	730	2072	3271.804746	60.66819209	250	3262.477048	60.66819209	150				<float name="y">60.6681920903955</float>
4	730	2072	3271.804746	60.66819209	250	3262.477048	60.66819209	150				<float name="z">250</float>
5	730	2072	3271.804746	60.66819209	250	3262.477048	60.66819209	150			</SerializableLocation>
6	730	2072	3271.804746	60.66819209	250	3262.477048	60.66819209	150			<SerializableLocation name="F2072">
7	730	2072	3271.804746	60.66819209	250	3262.477048	60.66819209	150				<float name="x">3262.47704786271</float>
8	730	2072	3271.804746	60.66819209	250	3262.477048	60.66819209	150				<float name="y">60.6681920903955</float>
9	730	2072	3271.804746	60.66819209	250	3262.477048	60.66819209	150				<float name="z">150</float>
10	730	2072	3271.804746	60.66819209	250	3262.477048	60.66819209	150			</SerializableLocation>
1	731	2071	3279.791525	60.65918079	250	3270.463828	60.65918079	150			<SerializableLocation name="B731">
2	731	2071	3279.791525	60.65918079	250	3270.463828	60.65918079	150				<float name="x">3279.79152542373</float>
3	731	2071	3279.791525	60.65918079	250	3270.463828	60.65918079	150				<float name="y">60.6591807909604</float>
4	731	2071	3279.791525	60.65918079	250	3270.463828	60.65918079	150				<float name="z">250</float>
5	731	2071	3279.791525	60.65918079	250	3270.463828	60.65918079	150			</SerializableLocation>
6	731	2071	3279.791525	60.65918079	250	3270.463828	60.65918079	150			<SerializableLocation name="F2071">
7	731	2071	3279.791525	60.65918079	250	3270.463828	60.65918079	150				<float name="x">3270.46382752373</float>
8	731	2071	3279.791525	60.65918079	250	3270.463828	60.65918079	150				<float name="y">60.6591807909604</float>
9	731	2071	3279.791525	60.65918079	250	3270.463828	60.65918079	150				<float name="z">150</float>
10	731	2071	3279.791525	60.65918079	250	3270.463828	60.65918079	150			</SerializableLocation>
1	732	2070	3287.778305	60.65016949	250	3278.450607	60.65016949	150			<SerializableLocation name="B732">
2	732	2070	3287.778305	60.65016949	250	3278.450607	60.65016949	150				<float name="x">3287.77830508475</float>
3	732	2070	3287.778305	60.65016949	250	3278.450607	60.65016949	150				<float name="y">60.6501694915254</float>
4	732	2070	3287.778305	60.65016949	250	3278.450607	60.65016949	150				<float name="z">250</float>
5	732	2070	3287.778305	60.65016949	250	3278.450607	60.65016949	150			</SerializableLocation>
6	732	2070	3287.778305	60.65016949	250	3278.450607	60.65016949	150			<SerializableLocation name="F2070">
7	732	2070	3287.778305	60.65016949	250	3278.450607	60.65016949	150				<float name="x">3278.45060718475</float>
8	732	2070	3287.778305	60.65016949	250	3278.450607	60.65016949	150				<float name="y">60.6501694915254</float>
9	732	2070	3287.778305	60.65016949	250	3278.450607	60.65016949	150				<float name="z">150</float>
10	732	2070	3287.778305	60.65016949	250	3278.450607	60.65016949	150			</SerializableLocation>
1	733	2069	3295.765085	60.94949153	250	3286.437387	60.94949153	150			<SerializableLocation name="B733">
2	733	2069	3295.765085	60.94949153	250	3286.437387	60.94949153	150				<float name="x">3295.76508474576</float>
3	733	2069	3295.765085	60.94949153	250	3286.437387	60.94949153	150				<float name="y">60.9494915254237</float>
4	733	2069	3295.765085	60.94949153	250	3286.437387	60.94949153	150				<float name="z">250</float>
5	733	2069	3295.765085	60.94949153	250	3286.437387	60.94949153	150			</SerializableLocation>
6	733	2069	3295.765085	60.94949153	250	3286.437387	60.94949153	150			<SerializableLocation name="F2069">
7	733	2069	3295.765085	60.94949153	250	3286.437387	60.94949153	150				<float name="x">3286.43738684576</float>
8	733	2069	3295.765085	60.94949153	250	3286.437387	60.94949153	150				<float name="y">60.9494915254237</float>
9	733	2069	3295.765085	60.94949153	250	3286.437387	60.94949153	150				<float name="z">150</float>
10	733	2069	3295.765085	60.94949153	250	3286.437387	60.94949153	150			</SerializableLocation>
1	734	2068	3303.751864	60.96270245	250	3294.424167	60.96270245	150			<SerializableLocation name="B734">
2	734	2068	3303.751864	60.96270245	250	3294.424167	60.96270245	150				<float name="x">3303.75186440678</float>
3	734	2068	3303.751864	60.96270245	250	3294.424167	60.96270245	150				<float name="y">60.9627024482109</float>
4	734	2068	3303.751864	60.96270245	250	3294.424167	60.96270245	150				<float name="z">250</float>
5	734	2068	3303.751864	60.96270245	250	3294.424167	60.96270245	150			</SerializableLocation>
6	734	2068	3303.751864	60.96270245	250	3294.424167	60.96270245	150			<SerializableLocation name="F2068">
7	734	2068	3303.751864	60.96270245	250	3294.424167	60.96270245	150				<float name="x">3294.42416650678</float>
8	734	2068	3303.751864	60.96270245	250	3294.424167	60.96270245	150				<float name="y">60.9627024482109</float>
9	734	2068	3303.751864	60.96270245	250	3294.424167	60.96270245	150				<float name="z">150</float>
10	734	2068	3303.751864	60.96270245	250	3294.424167	60.96270245	150			</SerializableLocation>
1	735	2067	3311.738644	60.97591337	250	3302.410946	60.97591337	150			<SerializableLocation name="B735">
2	735	2067	3311.738644	60.97591337	250	3302.410946	60.97591337	150				<float name="x">3311.7386440678</float>
3	735	2067	3311.738644	60.97591337	250	3302.410946	60.97591337	150				<float name="y">60.9759133709981</float>
4	735	2067	3311.738644	60.97591337	250	3302.410946	60.97591337	150				<float name="z">250</float>
5	735	2067	3311.738644	60.97591337	250	3302.410946	60.97591337	150			</SerializableLocation>
6	735	2067	3311.738644	60.97591337	250	3302.410946	60.97591337	150			<SerializableLocation name="F2067">
7	735	2067	3311.738644	60.97591337	250	3302.410946	60.97591337	150				<float name="x">3302.4109461678</float>
8	735	2067	3311.738644	60.97591337	250	3302.410946	60.97591337	150				<float name="y">60.9759133709981</float>
9	735	2067	3311.738644	60.97591337	250	3302.410946	60.97591337	150				<float name="z">150</float>
10	735	2067	3311.738644	60.97591337	250	3302.410946	60.97591337	150			</SerializableLocation>
1	736	2066	3319.725424	60.98912429	250	3310.397726	60.98912429	150			<SerializableLocation name="B736">
2	736	2066	3319.725424	60.98912429	250	3310.397726	60.98912429	150				<float name="x">3319.72542372881</float>
3	736	2066	3319.725424	60.98912429	250	3310.397726	60.98912429	150				<float name="y">60.9891242937853</float>
4	736	2066	3319.725424	60.98912429	250	3310.397726	60.98912429	150				<float name="z">250</float>
5	736	2066	3319.725424	60.98912429	250	3310.397726	60.98912429	150			</SerializableLocation>
6	736	2066	3319.725424	60.98912429	250	3310.397726	60.98912429	150			<SerializableLocation name="F2066">
7	736	2066	3319.725424	60.98912429	250	3310.397726	60.98912429	150				<float name="x">3310.39772582881</float>
8	736	2066	3319.725424	60.98912429	250	3310.397726	60.98912429	150				<float name="y">60.9891242937853</float>
9	736	2066	3319.725424	60.98912429	250	3310.397726	60.98912429	150				<float name="z">150</float>
10	736	2066	3319.725424	60.98912429	250	3310.397726	60.98912429	150			</SerializableLocation>
1	737	2065	3327.712203	61.00233522	250	3318.384505	61.00233522	150			<SerializableLocation name="B737">
2	737	2065	3327.712203	61.00233522	250	3318.384505	61.00233522	150				<float name="x">3327.71220338983</float>
3	737	2065	3327.712203	61.00233522	250	3318.384505	61.00233522	150				<float name="y">61.0023352165725</float>
4	737	2065	3327.712203	61.00233522	250	3318.384505	61.00233522	150				<float name="z">250</float>
5	737	2065	3327.712203	61.00233522	250	3318.384505	61.00233522	150			</SerializableLocation>
6	737	2065	3327.712203	61.00233522	250	3318.384505	61.00233522	150			<SerializableLocation name="F2065">
7	737	2065	3327.712203	61.00233522	250	3318.384505	61.00233522	150				<float name="x">3318.38450548983</float>
8	737	2065	3327.712203	61.00233522	250	3318.384505	61.00233522	150				<float name="y">61.0023352165725</float>
9	737	2065	3327.712203	61.00233522	250	3318.384505	61.00233522	150				<float name="z">150</float>
10	737	2065	3327.712203	61.00233522	250	3318.384505	61.00233522	150			</SerializableLocation>
1	738	2064	3335.698983	61.01554614	250	3326.371285	61.01554614	150			<SerializableLocation name="B738">
2	738	2064	3335.698983	61.01554614	250	3326.371285	61.01554614	150				<float name="x">3335.69898305085</float>
3	738	2064	3335.698983	61.01554614	250	3326.371285	61.01554614	150				<float name="y">61.0155461393597</float>
4	738	2064	3335.698983	61.01554614	250	3326.371285	61.01554614	150				<float name="z">250</float>
5	738	2064	3335.698983	61.01554614	250	3326.371285	61.01554614	150			</SerializableLocation>
6	738	2064	3335.698983	61.01554614	250	3326.371285	61.01554614	150			<SerializableLocation name="F2064">
7	738	2064	3335.698983	61.01554614	250	3326.371285	61.01554614	150				<float name="x">3326.37128515085</float>
8	738	2064	3335.698983	61.01554614	250	3326.371285	61.01554614	150				<float name="y">61.0155461393597</float>
9	738	2064	3335.698983	61.01554614	250	3326.371285	61.01554614	150				<float name="z">150</float>
10	738	2064	3335.698983	61.01554614	250	3326.371285	61.01554614	150			</SerializableLocation>
1	739	2063	3343.685763	61.02875706	250	3334.358065	61.02875706	150			<SerializableLocation name="B739">
2	739	2063	3343.685763	61.02875706	250	3334.358065	61.02875706	150				<float name="x">3343.68576271186</float>
3	739	2063	3343.685763	61.02875706	250	3334.358065	61.02875706	150				<float name="y">61.0287570621469</float>
4	739	2063	3343.685763	61.02875706	250	3334.358065	61.02875706	150				<float name="z">250</float>
5	739	2063	3343.685763	61.02875706	250	3334.358065	61.02875706	150			</SerializableLocation>
6	739	2063	3343.685763	61.02875706	250	3334.358065	61.02875706	150			<SerializableLocation name="F2063">
7	739	2063	3343.685763	61.02875706	250	3334.358065	61.02875706	150				<float name="x">3334.35806481186</float>
8	739	2063	3343.685763	61.02875706	250	3334.358065	61.02875706	150				<float name="y">61.0287570621469</float>
9	739	2063	3343.685763	61.02875706	250	3334.358065	61.02875706	150				<float name="z">150</float>
10	739	2063	3343.685763	61.02875706	250	3334.358065	61.02875706	150			</SerializableLocation>
1	740	2062	3351.672542	61.04196798	250	3342.344844	61.04196798	150			<SerializableLocation name="B740">
2	740	2062	3351.672542	61.04196798	250	3342.344844	61.04196798	150				<float name="x">3351.67254237288</float>
3	740	2062	3351.672542	61.04196798	250	3342.344844	61.04196798	150				<float name="y">61.0419679849341</float>
4	740	2062	3351.672542	61.04196798	250	3342.344844	61.04196798	150				<float name="z">250</float>
5	740	2062	3351.672542	61.04196798	250	3342.344844	61.04196798	150			</SerializableLocation>
6	740	2062	3351.672542	61.04196798	250	3342.344844	61.04196798	150			<SerializableLocation name="F2062">
7	740	2062	3351.672542	61.04196798	250	3342.344844	61.04196798	150				<float name="x">3342.34484447288</float>
8	740	2062	3351.672542	61.04196798	250	3342.344844	61.04196798	150				<float name="y">61.0419679849341</float>
9	740	2062	3351.672542	61.04196798	250	3342.344844	61.04196798	150				<float name="z">150</float>
10	740	2062	3351.672542	61.04196798	250	3342.344844	61.04196798	150			</SerializableLocation>
1	741	2061	3359.659322	61.05517891	250	3350.331624	61.05517891	150			<SerializableLocation name="B741">
2	741	2061	3359.659322	61.05517891	250	3350.331624	61.05517891	150				<float name="x">3359.6593220339</float>
3	741	2061	3359.659322	61.05517891	250	3350.331624	61.05517891	150				<float name="y">61.0551789077213</float>
4	741	2061	3359.659322	61.05517891	250	3350.331624	61.05517891	150				<float name="z">250</float>
5	741	2061	3359.659322	61.05517891	250	3350.331624	61.05517891	150			</SerializableLocation>
6	741	2061	3359.659322	61.05517891	250	3350.331624	61.05517891	150			<SerializableLocation name="F2061">
7	741	2061	3359.659322	61.05517891	250	3350.331624	61.05517891	150				<float name="x">3350.3316241339</float>
8	741	2061	3359.659322	61.05517891	250	3350.331624	61.05517891	150				<float name="y">61.0551789077213</float>
9	741	2061	3359.659322	61.05517891	250	3350.331624	61.05517891	150				<float name="z">150</float>
10	741	2061	3359.659322	61.05517891	250	3350.331624	61.05517891	150			</SerializableLocation>
1	742	2060	3367.646102	61.06838983	250	3358.318404	61.06838983	150			<SerializableLocation name="B742">
2	742	2060	3367.646102	61.06838983	250	3358.318404	61.06838983	150				<float name="x">3367.64610169492</float>
3	742	2060	3367.646102	61.06838983	250	3358.318404	61.06838983	150				<float name="y">61.0683898305085</float>
4	742	2060	3367.646102	61.06838983	250	3358.318404	61.06838983	150				<float name="z">250</float>
5	742	2060	3367.646102	61.06838983	250	3358.318404	61.06838983	150			</SerializableLocation>
6	742	2060	3367.646102	61.06838983	250	3358.318404	61.06838983	150			<SerializableLocation name="F2060">
7	742	2060	3367.646102	61.06838983	250	3358.318404	61.06838983	150				<float name="x">3358.31840379491</float>
8	742	2060	3367.646102	61.06838983	250	3358.318404	61.06838983	150				<float name="y">61.0683898305085</float>
9	742	2060	3367.646102	61.06838983	250	3358.318404	61.06838983	150				<float name="z">150</float>
10	742	2060	3367.646102	61.06838983	250	3358.318404	61.06838983	150			</SerializableLocation>
1	743	2059	3375.632881	61.08160075	250	3366.305183	61.08160075	150			<SerializableLocation name="B743">
2	743	2059	3375.632881	61.08160075	250	3366.305183	61.08160075	150				<float name="x">3375.63288135593</float>
3	743	2059	3375.632881	61.08160075	250	3366.305183	61.08160075	150				<float name="y">61.0816007532957</float>
4	743	2059	3375.632881	61.08160075	250	3366.305183	61.08160075	150				<float name="z">250</float>
5	743	2059	3375.632881	61.08160075	250	3366.305183	61.08160075	150			</SerializableLocation>
6	743	2059	3375.632881	61.08160075	250	3366.305183	61.08160075	150			<SerializableLocation name="F2059">
7	743	2059	3375.632881	61.08160075	250	3366.305183	61.08160075	150				<float name="x">3366.30518345593</float>
8	743	2059	3375.632881	61.08160075	250	3366.305183	61.08160075	150				<float name="y">61.0816007532957</float>
9	743	2059	3375.632881	61.08160075	250	3366.305183	61.08160075	150				<float name="z">150</float>
10	743	2059	3375.632881	61.08160075	250	3366.305183	61.08160075	150			</SerializableLocation>
1	744	2058	3383.619661	61.09481168	250	3374.291963	61.09481168	150			<SerializableLocation name="B744">
2	744	2058	3383.619661	61.09481168	250	3374.291963	61.09481168	150				<float name="x">3383.61966101695</float>
3	744	2058	3383.619661	61.09481168	250	3374.291963	61.09481168	150				<float name="y">61.0948116760829</float>
4	744	2058	3383.619661	61.09481168	250	3374.291963	61.09481168	150				<float name="z">250</float>
5	744	2058	3383.619661	61.09481168	250	3374.291963	61.09481168	150			</SerializableLocation>
6	744	2058	3383.619661	61.09481168	250	3374.291963	61.09481168	150			<SerializableLocation name="F2058">
7	744	2058	3383.619661	61.09481168	250	3374.291963	61.09481168	150				<float name="x">3374.29196311695</float>
8	744	2058	3383.619661	61.09481168	250	3374.291963	61.09481168	150				<float name="y">61.0948116760829</float>
9	744	2058	3383.619661	61.09481168	250	3374.291963	61.09481168	150				<float name="z">150</float>
10	744	2058	3383.619661	61.09481168	250	3374.291963	61.09481168	150			</SerializableLocation>
1	745	2057	3391.606441	61.1080226	250	3382.278743	61.1080226	150			<SerializableLocation name="B745">
2	745	2057	3391.606441	61.1080226	250	3382.278743	61.1080226	150				<float name="x">3391.60644067797</float>
3	745	2057	3391.606441	61.1080226	250	3382.278743	61.1080226	150				<float name="y">61.1080225988701</float>
4	745	2057	3391.606441	61.1080226	250	3382.278743	61.1080226	150				<float name="z">250</float>
5	745	2057	3391.606441	61.1080226	250	3382.278743	61.1080226	150			</SerializableLocation>
6	745	2057	3391.606441	61.1080226	250	3382.278743	61.1080226	150			<SerializableLocation name="F2057">
7	745	2057	3391.606441	61.1080226	250	3382.278743	61.1080226	150				<float name="x">3382.27874277797</float>
8	745	2057	3391.606441	61.1080226	250	3382.278743	61.1080226	150				<float name="y">61.1080225988701</float>
9	745	2057	3391.606441	61.1080226	250	3382.278743	61.1080226	150				<float name="z">150</float>
10	745	2057	3391.606441	61.1080226	250	3382.278743	61.1080226	150			</SerializableLocation>
1	746	2056	3399.59322	61.12123352	250	3390.265522	61.12123352	150			<SerializableLocation name="B746">
2	746	2056	3399.59322	61.12123352	250	3390.265522	61.12123352	150				<float name="x">3399.59322033898</float>
3	746	2056	3399.59322	61.12123352	250	3390.265522	61.12123352	150				<float name="y">61.1212335216573</float>
4	746	2056	3399.59322	61.12123352	250	3390.265522	61.12123352	150				<float name="z">250</float>
5	746	2056	3399.59322	61.12123352	250	3390.265522	61.12123352	150			</SerializableLocation>
6	746	2056	3399.59322	61.12123352	250	3390.265522	61.12123352	150			<SerializableLocation name="F2056">
7	746	2056	3399.59322	61.12123352	250	3390.265522	61.12123352	150				<float name="x">3390.26552243898</float>
8	746	2056	3399.59322	61.12123352	250	3390.265522	61.12123352	150				<float name="y">61.1212335216573</float>
9	746	2056	3399.59322	61.12123352	250	3390.265522	61.12123352	150				<float name="z">150</float>
10	746	2056	3399.59322	61.12123352	250	3390.265522	61.12123352	150			</SerializableLocation>
1	747	2055	3407.58	61.13444444	250	3398.252302	61.13444444	150			<SerializableLocation name="B747">
2	747	2055	3407.58	61.13444444	250	3398.252302	61.13444444	150				<float name="x">3407.58</float>
3	747	2055	3407.58	61.13444444	250	3398.252302	61.13444444	150				<float name="y">61.1344444444444</float>
4	747	2055	3407.58	61.13444444	250	3398.252302	61.13444444	150				<float name="z">250</float>
5	747	2055	3407.58	61.13444444	250	3398.252302	61.13444444	150			</SerializableLocation>
6	747	2055	3407.58	61.13444444	250	3398.252302	61.13444444	150			<SerializableLocation name="F2055">
7	747	2055	3407.58	61.13444444	250	3398.252302	61.13444444	150				<float name="x">3398.2523021</float>
8	747	2055	3407.58	61.13444444	250	3398.252302	61.13444444	150				<float name="y">61.1344444444444</float>
9	747	2055	3407.58	61.13444444	250	3398.252302	61.13444444	150				<float name="z">150</float>
10	747	2055	3407.58	61.13444444	250	3398.252302	61.13444444	150			</SerializableLocation>
1	748	2054	3415.56678	61.14765537	250	3406.239082	61.14765537	150			<SerializableLocation name="B748">
2	748	2054	3415.56678	61.14765537	250	3406.239082	61.14765537	150				<float name="x">3415.56677966102</float>
3	748	2054	3415.56678	61.14765537	250	3406.239082	61.14765537	150				<float name="y">61.1476553672316</float>
4	748	2054	3415.56678	61.14765537	250	3406.239082	61.14765537	150				<float name="z">250</float>
5	748	2054	3415.56678	61.14765537	250	3406.239082	61.14765537	150			</SerializableLocation>
6	748	2054	3415.56678	61.14765537	250	3406.239082	61.14765537	150			<SerializableLocation name="F2054">
7	748	2054	3415.56678	61.14765537	250	3406.239082	61.14765537	150				<float name="x">3406.23908176102</float>
8	748	2054	3415.56678	61.14765537	250	3406.239082	61.14765537	150				<float name="y">61.1476553672316</float>
9	748	2054	3415.56678	61.14765537	250	3406.239082	61.14765537	150				<float name="z">150</float>
10	748	2054	3415.56678	61.14765537	250	3406.239082	61.14765537	150			</SerializableLocation>
1	749	2053	3423.553559	61.16086629	250	3414.225861	61.16086629	150			<SerializableLocation name="B749">
2	749	2053	3423.553559	61.16086629	250	3414.225861	61.16086629	150				<float name="x">3423.55355932203</float>
3	749	2053	3423.553559	61.16086629	250	3414.225861	61.16086629	150				<float name="y">61.1608662900188</float>
4	749	2053	3423.553559	61.16086629	250	3414.225861	61.16086629	150				<float name="z">250</float>
5	749	2053	3423.553559	61.16086629	250	3414.225861	61.16086629	150			</SerializableLocation>
6	749	2053	3423.553559	61.16086629	250	3414.225861	61.16086629	150			<SerializableLocation name="F2053">
7	749	2053	3423.553559	61.16086629	250	3414.225861	61.16086629	150				<float name="x">3414.22586142203</float>
8	749	2053	3423.553559	61.16086629	250	3414.225861	61.16086629	150				<float name="y">61.1608662900188</float>
9	749	2053	3423.553559	61.16086629	250	3414.225861	61.16086629	150				<float name="z">150</float>
10	749	2053	3423.553559	61.16086629	250	3414.225861	61.16086629	150			</SerializableLocation>
1	750	2052	3431.540339	61.17407721	250	3422.212641	61.17407721	150			<SerializableLocation name="B750">
2	750	2052	3431.540339	61.17407721	250	3422.212641	61.17407721	150				<float name="x">3431.54033898305</float>
3	750	2052	3431.540339	61.17407721	250	3422.212641	61.17407721	150				<float name="y">61.174077212806</float>
4	750	2052	3431.540339	61.17407721	250	3422.212641	61.17407721	150				<float name="z">250</float>
5	750	2052	3431.540339	61.17407721	250	3422.212641	61.17407721	150			</SerializableLocation>
6	750	2052	3431.540339	61.17407721	250	3422.212641	61.17407721	150			<SerializableLocation name="F2052">
7	750	2052	3431.540339	61.17407721	250	3422.212641	61.17407721	150				<float name="x">3422.21264108305</float>
8	750	2052	3431.540339	61.17407721	250	3422.212641	61.17407721	150				<float name="y">61.174077212806</float>
9	750	2052	3431.540339	61.17407721	250	3422.212641	61.17407721	150				<float name="z">150</float>
10	750	2052	3431.540339	61.17407721	250	3422.212641	61.17407721	150			</SerializableLocation>
1	751	2051	3439.527119	61.18728814	250	3430.199421	61.18728814	150			<SerializableLocation name="B751">
2	751	2051	3439.527119	61.18728814	250	3430.199421	61.18728814	150				<float name="x">3439.52711864407</float>
3	751	2051	3439.527119	61.18728814	250	3430.199421	61.18728814	150				<float name="y">61.1872881355932</float>
4	751	2051	3439.527119	61.18728814	250	3430.199421	61.18728814	150				<float name="z">250</float>
5	751	2051	3439.527119	61.18728814	250	3430.199421	61.18728814	150			</SerializableLocation>
6	751	2051	3439.527119	61.18728814	250	3430.199421	61.18728814	150			<SerializableLocation name="F2051">
7	751	2051	3439.527119	61.18728814	250	3430.199421	61.18728814	150				<float name="x">3430.19942074407</float>
8	751	2051	3439.527119	61.18728814	250	3430.199421	61.18728814	150				<float name="y">61.1872881355932</float>
9	751	2051	3439.527119	61.18728814	250	3430.199421	61.18728814	150				<float name="z">150</float>
10	751	2051	3439.527119	61.18728814	250	3430.199421	61.18728814	150			</SerializableLocation>
1	752	2050	3447.513898	61.20049906	250	3438.1862	61.20049906	150			<SerializableLocation name="B752">
2	752	2050	3447.513898	61.20049906	250	3438.1862	61.20049906	150				<float name="x">3447.51389830508</float>
3	752	2050	3447.513898	61.20049906	250	3438.1862	61.20049906	150				<float name="y">61.2004990583804</float>
4	752	2050	3447.513898	61.20049906	250	3438.1862	61.20049906	150				<float name="z">250</float>
5	752	2050	3447.513898	61.20049906	250	3438.1862	61.20049906	150			</SerializableLocation>
6	752	2050	3447.513898	61.20049906	250	3438.1862	61.20049906	150			<SerializableLocation name="F2050">
7	752	2050	3447.513898	61.20049906	250	3438.1862	61.20049906	150				<float name="x">3438.18620040508</float>
8	752	2050	3447.513898	61.20049906	250	3438.1862	61.20049906	150				<float name="y">61.2004990583804</float>
9	752	2050	3447.513898	61.20049906	250	3438.1862	61.20049906	150				<float name="z">150</float>
10	752	2050	3447.513898	61.20049906	250	3438.1862	61.20049906	150			</SerializableLocation>
1	753	2049	3455.500678	61.21370998	250	3446.17298	61.21370998	150			<SerializableLocation name="B753">
2	753	2049	3455.500678	61.21370998	250	3446.17298	61.21370998	150				<float name="x">3455.5006779661</float>
3	753	2049	3455.500678	61.21370998	250	3446.17298	61.21370998	150				<float name="y">61.2137099811676</float>
4	753	2049	3455.500678	61.21370998	250	3446.17298	61.21370998	150				<float name="z">250</float>
5	753	2049	3455.500678	61.21370998	250	3446.17298	61.21370998	150			</SerializableLocation>
6	753	2049	3455.500678	61.21370998	250	3446.17298	61.21370998	150			<SerializableLocation name="F2049">
7	753	2049	3455.500678	61.21370998	250	3446.17298	61.21370998	150				<float name="x">3446.1729800661</float>
8	753	2049	3455.500678	61.21370998	250	3446.17298	61.21370998	150				<float name="y">61.2137099811676</float>
9	753	2049	3455.500678	61.21370998	250	3446.17298	61.21370998	150				<float name="z">150</float>
10	753	2049	3455.500678	61.21370998	250	3446.17298	61.21370998	150			</SerializableLocation>
1	754	2048	3463.487458	61.2269209	250	3454.15976	61.2269209	150			<SerializableLocation name="B754">
2	754	2048	3463.487458	61.2269209	250	3454.15976	61.2269209	150				<float name="x">3463.48745762712</float>
3	754	2048	3463.487458	61.2269209	250	3454.15976	61.2269209	150				<float name="y">61.2269209039548</float>
4	754	2048	3463.487458	61.2269209	250	3454.15976	61.2269209	150				<float name="z">250</float>
5	754	2048	3463.487458	61.2269209	250	3454.15976	61.2269209	150			</SerializableLocation>
6	754	2048	3463.487458	61.2269209	250	3454.15976	61.2269209	150			<SerializableLocation name="F2048">
7	754	2048	3463.487458	61.2269209	250	3454.15976	61.2269209	150				<float name="x">3454.15975972712</float>
8	754	2048	3463.487458	61.2269209	250	3454.15976	61.2269209	150				<float name="y">61.2269209039548</float>
9	754	2048	3463.487458	61.2269209	250	3454.15976	61.2269209	150				<float name="z">150</float>
10	754	2048	3463.487458	61.2269209	250	3454.15976	61.2269209	150			</SerializableLocation>
1	755	2047	3471.474237	61.24013183	250	3462.146539	61.24013183	150			<SerializableLocation name="B755">
2	755	2047	3471.474237	61.24013183	250	3462.146539	61.24013183	150				<float name="x">3471.47423728814</float>
3	755	2047	3471.474237	61.24013183	250	3462.146539	61.24013183	150				<float name="y">61.240131826742</float>
4	755	2047	3471.474237	61.24013183	250	3462.146539	61.24013183	150				<float name="z">250</float>
5	755	2047	3471.474237	61.24013183	250	3462.146539	61.24013183	150			</SerializableLocation>
6	755	2047	3471.474237	61.24013183	250	3462.146539	61.24013183	150			<SerializableLocation name="F2047">
7	755	2047	3471.474237	61.24013183	250	3462.146539	61.24013183	150				<float name="x">3462.14653938814</float>
8	755	2047	3471.474237	61.24013183	250	3462.146539	61.24013183	150				<float name="y">61.240131826742</float>
9	755	2047	3471.474237	61.24013183	250	3462.146539	61.24013183	150				<float name="z">150</float>
10	755	2047	3471.474237	61.24013183	250	3462.146539	61.24013183	150			</SerializableLocation>
1	756	2046	3479.461017	61.25334275	250	3470.133319	61.25334275	150			<SerializableLocation name="B756">
2	756	2046	3479.461017	61.25334275	250	3470.133319	61.25334275	150				<float name="x">3479.46101694915</float>
3	756	2046	3479.461017	61.25334275	250	3470.133319	61.25334275	150				<float name="y">61.2533427495292</float>
4	756	2046	3479.461017	61.25334275	250	3470.133319	61.25334275	150				<float name="z">250</float>
5	756	2046	3479.461017	61.25334275	250	3470.133319	61.25334275	150			</SerializableLocation>
6	756	2046	3479.461017	61.25334275	250	3470.133319	61.25334275	150			<SerializableLocation name="F2046">
7	756	2046	3479.461017	61.25334275	250	3470.133319	61.25334275	150				<float name="x">3470.13331904915</float>
8	756	2046	3479.461017	61.25334275	250	3470.133319	61.25334275	150				<float name="y">61.2533427495292</float>
9	756	2046	3479.461017	61.25334275	250	3470.133319	61.25334275	150				<float name="z">150</float>
10	756	2046	3479.461017	61.25334275	250	3470.133319	61.25334275	150			</SerializableLocation>
1	757	2045	3487.447797	61.26655367	250	3478.120099	61.26655367	150			<SerializableLocation name="B757">
2	757	2045	3487.447797	61.26655367	250	3478.120099	61.26655367	150				<float name="x">3487.44779661017</float>
3	757	2045	3487.447797	61.26655367	250	3478.120099	61.26655367	150				<float name="y">61.2665536723164</float>
4	757	2045	3487.447797	61.26655367	250	3478.120099	61.26655367	150				<float name="z">250</float>
5	757	2045	3487.447797	61.26655367	250	3478.120099	61.26655367	150			</SerializableLocation>
6	757	2045	3487.447797	61.26655367	250	3478.120099	61.26655367	150			<SerializableLocation name="F2045">
7	757	2045	3487.447797	61.26655367	250	3478.120099	61.26655367	150				<float name="x">3478.12009871017</float>
8	757	2045	3487.447797	61.26655367	250	3478.120099	61.26655367	150				<float name="y">61.2665536723164</float>
9	757	2045	3487.447797	61.26655367	250	3478.120099	61.26655367	150				<float name="z">150</float>
10	757	2045	3487.447797	61.26655367	250	3478.120099	61.26655367	150			</SerializableLocation>
1	758	2044	3495.434576	61.2797646	250	3486.106878	61.2797646	150			<SerializableLocation name="B758">
2	758	2044	3495.434576	61.2797646	250	3486.106878	61.2797646	150				<float name="x">3495.43457627119</float>
3	758	2044	3495.434576	61.2797646	250	3486.106878	61.2797646	150				<float name="y">61.2797645951036</float>
4	758	2044	3495.434576	61.2797646	250	3486.106878	61.2797646	150				<float name="z">250</float>
5	758	2044	3495.434576	61.2797646	250	3486.106878	61.2797646	150			</SerializableLocation>
6	758	2044	3495.434576	61.2797646	250	3486.106878	61.2797646	150			<SerializableLocation name="F2044">
7	758	2044	3495.434576	61.2797646	250	3486.106878	61.2797646	150				<float name="x">3486.10687837119</float>
8	758	2044	3495.434576	61.2797646	250	3486.106878	61.2797646	150				<float name="y">61.2797645951036</float>
9	758	2044	3495.434576	61.2797646	250	3486.106878	61.2797646	150				<float name="z">150</float>
10	758	2044	3495.434576	61.2797646	250	3486.106878	61.2797646	150			</SerializableLocation>
1	759	2043	3503.421356	61.29297552	250	3494.093658	61.29297552	150			<SerializableLocation name="B759">
2	759	2043	3503.421356	61.29297552	250	3494.093658	61.29297552	150				<float name="x">3503.4213559322</float>
3	759	2043	3503.421356	61.29297552	250	3494.093658	61.29297552	150				<float name="y">61.2929755178908</float>
4	759	2043	3503.421356	61.29297552	250	3494.093658	61.29297552	150				<float name="z">250</float>
5	759	2043	3503.421356	61.29297552	250	3494.093658	61.29297552	150			</SerializableLocation>
6	759	2043	3503.421356	61.29297552	250	3494.093658	61.29297552	150			<SerializableLocation name="F2043">
7	759	2043	3503.421356	61.29297552	250	3494.093658	61.29297552	150				<float name="x">3494.0936580322</float>
8	759	2043	3503.421356	61.29297552	250	3494.093658	61.29297552	150				<float name="y">61.2929755178908</float>
9	759	2043	3503.421356	61.29297552	250	3494.093658	61.29297552	150				<float name="z">150</float>
10	759	2043	3503.421356	61.29297552	250	3494.093658	61.29297552	150			</SerializableLocation>
1	760	2042	3511.408136	61.30618644	250	3502.080438	61.30618644	150			<SerializableLocation name="B760">
2	760	2042	3511.408136	61.30618644	250	3502.080438	61.30618644	150				<float name="x">3511.40813559322</float>
3	760	2042	3511.408136	61.30618644	250	3502.080438	61.30618644	150				<float name="y">61.306186440678</float>
4	760	2042	3511.408136	61.30618644	250	3502.080438	61.30618644	150				<float name="z">250</float>
5	760	2042	3511.408136	61.30618644	250	3502.080438	61.30618644	150			</SerializableLocation>
6	760	2042	3511.408136	61.30618644	250	3502.080438	61.30618644	150			<SerializableLocation name="F2042">
7	760	2042	3511.408136	61.30618644	250	3502.080438	61.30618644	150				<float name="x">3502.08043769322</float>
8	760	2042	3511.408136	61.30618644	250	3502.080438	61.30618644	150				<float name="y">61.306186440678</float>
9	760	2042	3511.408136	61.30618644	250	3502.080438	61.30618644	150				<float name="z">150</float>
10	760	2042	3511.408136	61.30618644	250	3502.080438	61.30618644	150			</SerializableLocation>
1	761	2041	3519.394915	61.31939736	250	3510.067217	61.31939736	150			<SerializableLocation name="B761">
2	761	2041	3519.394915	61.31939736	250	3510.067217	61.31939736	150				<float name="x">3519.39491525424</float>
3	761	2041	3519.394915	61.31939736	250	3510.067217	61.31939736	150				<float name="y">61.3193973634652</float>
4	761	2041	3519.394915	61.31939736	250	3510.067217	61.31939736	150				<float name="z">250</float>
5	761	2041	3519.394915	61.31939736	250	3510.067217	61.31939736	150			</SerializableLocation>
6	761	2041	3519.394915	61.31939736	250	3510.067217	61.31939736	150			<SerializableLocation name="F2041">
7	761	2041	3519.394915	61.31939736	250	3510.067217	61.31939736	150				<float name="x">3510.06721735424</float>
8	761	2041	3519.394915	61.31939736	250	3510.067217	61.31939736	150				<float name="y">61.3193973634652</float>
9	761	2041	3519.394915	61.31939736	250	3510.067217	61.31939736	150				<float name="z">150</float>
10	761	2041	3519.394915	61.31939736	250	3510.067217	61.31939736	150			</SerializableLocation>
1	762	2040	3527.381695	61.33260829	250	3518.053997	61.33260829	150			<SerializableLocation name="B762">
2	762	2040	3527.381695	61.33260829	250	3518.053997	61.33260829	150				<float name="x">3527.38169491525</float>
3	762	2040	3527.381695	61.33260829	250	3518.053997	61.33260829	150				<float name="y">61.3326082862524</float>
4	762	2040	3527.381695	61.33260829	250	3518.053997	61.33260829	150				<float name="z">250</float>
5	762	2040	3527.381695	61.33260829	250	3518.053997	61.33260829	150			</SerializableLocation>
6	762	2040	3527.381695	61.33260829	250	3518.053997	61.33260829	150			<SerializableLocation name="F2040">
7	762	2040	3527.381695	61.33260829	250	3518.053997	61.33260829	150				<float name="x">3518.05399701525</float>
8	762	2040	3527.381695	61.33260829	250	3518.053997	61.33260829	150				<float name="y">61.3326082862524</float>
9	762	2040	3527.381695	61.33260829	250	3518.053997	61.33260829	150				<float name="z">150</float>
10	762	2040	3527.381695	61.33260829	250	3518.053997	61.33260829	150			</SerializableLocation>
1	763	2039	3535.368475	61.34581921	250	3526.040777	61.34581921	150			<SerializableLocation name="B763">
2	763	2039	3535.368475	61.34581921	250	3526.040777	61.34581921	150				<float name="x">3535.36847457627</float>
3	763	2039	3535.368475	61.34581921	250	3526.040777	61.34581921	150				<float name="y">61.3458192090396</float>
4	763	2039	3535.368475	61.34581921	250	3526.040777	61.34581921	150				<float name="z">250</float>
5	763	2039	3535.368475	61.34581921	250	3526.040777	61.34581921	150			</SerializableLocation>
6	763	2039	3535.368475	61.34581921	250	3526.040777	61.34581921	150			<SerializableLocation name="F2039">
7	763	2039	3535.368475	61.34581921	250	3526.040777	61.34581921	150				<float name="x">3526.04077667627</float>
8	763	2039	3535.368475	61.34581921	250	3526.040777	61.34581921	150				<float name="y">61.3458192090396</float>
9	763	2039	3535.368475	61.34581921	250	3526.040777	61.34581921	150				<float name="z">150</float>
10	763	2039	3535.368475	61.34581921	250	3526.040777	61.34581921	150			</SerializableLocation>
1	764	2038	3543.355254	61.35903013	250	3534.027556	61.35903013	150			<SerializableLocation name="B764">
2	764	2038	3543.355254	61.35903013	250	3534.027556	61.35903013	150				<float name="x">3543.35525423729</float>
3	764	2038	3543.355254	61.35903013	250	3534.027556	61.35903013	150				<float name="y">61.3590301318267</float>
4	764	2038	3543.355254	61.35903013	250	3534.027556	61.35903013	150				<float name="z">250</float>
5	764	2038	3543.355254	61.35903013	250	3534.027556	61.35903013	150			</SerializableLocation>
6	764	2038	3543.355254	61.35903013	250	3534.027556	61.35903013	150			<SerializableLocation name="F2038">
7	764	2038	3543.355254	61.35903013	250	3534.027556	61.35903013	150				<float name="x">3534.02755633729</float>
8	764	2038	3543.355254	61.35903013	250	3534.027556	61.35903013	150				<float name="y">61.3590301318267</float>
9	764	2038	3543.355254	61.35903013	250	3534.027556	61.35903013	150				<float name="z">150</float>
10	764	2038	3543.355254	61.35903013	250	3534.027556	61.35903013	150			</SerializableLocation>
1	765	2037	3551.342034	61.37224105	250	3542.014336	61.37224105	150			<SerializableLocation name="B765">
2	765	2037	3551.342034	61.37224105	250	3542.014336	61.37224105	150				<float name="x">3551.34203389831</float>
3	765	2037	3551.342034	61.37224105	250	3542.014336	61.37224105	150				<float name="y">61.3722410546139</float>
4	765	2037	3551.342034	61.37224105	250	3542.014336	61.37224105	150				<float name="z">250</float>
5	765	2037	3551.342034	61.37224105	250	3542.014336	61.37224105	150			</SerializableLocation>
6	765	2037	3551.342034	61.37224105	250	3542.014336	61.37224105	150			<SerializableLocation name="F2037">
7	765	2037	3551.342034	61.37224105	250	3542.014336	61.37224105	150				<float name="x">3542.0143359983</float>
8	765	2037	3551.342034	61.37224105	250	3542.014336	61.37224105	150				<float name="y">61.3722410546139</float>
9	765	2037	3551.342034	61.37224105	250	3542.014336	61.37224105	150				<float name="z">150</float>
10	765	2037	3551.342034	61.37224105	250	3542.014336	61.37224105	150			</SerializableLocation>
1	766	2036	3559.328814	61.38545198	250	3550.001116	61.38545198	150			<SerializableLocation name="B766">
2	766	2036	3559.328814	61.38545198	250	3550.001116	61.38545198	150				<float name="x">3559.32881355932</float>
3	766	2036	3559.328814	61.38545198	250	3550.001116	61.38545198	150				<float name="y">61.3854519774011</float>
4	766	2036	3559.328814	61.38545198	250	3550.001116	61.38545198	150				<float name="z">250</float>
5	766	2036	3559.328814	61.38545198	250	3550.001116	61.38545198	150			</SerializableLocation>
6	766	2036	3559.328814	61.38545198	250	3550.001116	61.38545198	150			<SerializableLocation name="F2036">
7	766	2036	3559.328814	61.38545198	250	3550.001116	61.38545198	150				<float name="x">3550.00111565932</float>
8	766	2036	3559.328814	61.38545198	250	3550.001116	61.38545198	150				<float name="y">61.3854519774011</float>
9	766	2036	3559.328814	61.38545198	250	3550.001116	61.38545198	150				<float name="z">150</float>
10	766	2036	3559.328814	61.38545198	250	3550.001116	61.38545198	150			</SerializableLocation>
1	767	2035	3567.315593	61.3986629	250	3557.987895	61.3986629	150			<SerializableLocation name="B767">
2	767	2035	3567.315593	61.3986629	250	3557.987895	61.3986629	150				<float name="x">3567.31559322034</float>
3	767	2035	3567.315593	61.3986629	250	3557.987895	61.3986629	150				<float name="y">61.3986629001883</float>
4	767	2035	3567.315593	61.3986629	250	3557.987895	61.3986629	150				<float name="z">250</float>
5	767	2035	3567.315593	61.3986629	250	3557.987895	61.3986629	150			</SerializableLocation>
6	767	2035	3567.315593	61.3986629	250	3557.987895	61.3986629	150			<SerializableLocation name="F2035">
7	767	2035	3567.315593	61.3986629	250	3557.987895	61.3986629	150				<float name="x">3557.98789532034</float>
8	767	2035	3567.315593	61.3986629	250	3557.987895	61.3986629	150				<float name="y">61.3986629001883</float>
9	767	2035	3567.315593	61.3986629	250	3557.987895	61.3986629	150				<float name="z">150</float>
10	767	2035	3567.315593	61.3986629	250	3557.987895	61.3986629	150			</SerializableLocation>
1	768	2034	3575.302373	61.41187382	250	3565.974675	61.41187382	150			<SerializableLocation name="B768">
2	768	2034	3575.302373	61.41187382	250	3565.974675	61.41187382	150				<float name="x">3575.30237288136</float>
3	768	2034	3575.302373	61.41187382	250	3565.974675	61.41187382	150				<float name="y">61.4118738229755</float>
4	768	2034	3575.302373	61.41187382	250	3565.974675	61.41187382	150				<float name="z">250</float>
5	768	2034	3575.302373	61.41187382	250	3565.974675	61.41187382	150			</SerializableLocation>
6	768	2034	3575.302373	61.41187382	250	3565.974675	61.41187382	150			<SerializableLocation name="F2034">
7	768	2034	3575.302373	61.41187382	250	3565.974675	61.41187382	150				<float name="x">3565.97467498136</float>
8	768	2034	3575.302373	61.41187382	250	3565.974675	61.41187382	150				<float name="y">61.4118738229755</float>
9	768	2034	3575.302373	61.41187382	250	3565.974675	61.41187382	150				<float name="z">150</float>
10	768	2034	3575.302373	61.41187382	250	3565.974675	61.41187382	150			</SerializableLocation>
1	769	2033	3583.289153	61.42508475	250	3573.961455	61.42508475	150			<SerializableLocation name="B769">
2	769	2033	3583.289153	61.42508475	250	3573.961455	61.42508475	150				<float name="x">3583.28915254237</float>
3	769	2033	3583.289153	61.42508475	250	3573.961455	61.42508475	150				<float name="y">61.4250847457627</float>
4	769	2033	3583.289153	61.42508475	250	3573.961455	61.42508475	150				<float name="z">250</float>
5	769	2033	3583.289153	61.42508475	250	3573.961455	61.42508475	150			</SerializableLocation>
6	769	2033	3583.289153	61.42508475	250	3573.961455	61.42508475	150			<SerializableLocation name="F2033">
7	769	2033	3583.289153	61.42508475	250	3573.961455	61.42508475	150				<float name="x">3573.96145464237</float>
8	769	2033	3583.289153	61.42508475	250	3573.961455	61.42508475	150				<float name="y">61.4250847457627</float>
9	769	2033	3583.289153	61.42508475	250	3573.961455	61.42508475	150				<float name="z">150</float>
10	769	2033	3583.289153	61.42508475	250	3573.961455	61.42508475	150			</SerializableLocation>
1	770	2032	3591.275932	61.42440678	250	3581.948234	61.42440678	150			<SerializableLocation name="B770">
2	770	2032	3591.275932	61.42440678	250	3581.948234	61.42440678	150				<float name="x">3591.27593220339</float>
3	770	2032	3591.275932	61.42440678	250	3581.948234	61.42440678	150				<float name="y">61.424406779661</float>
4	770	2032	3591.275932	61.42440678	250	3581.948234	61.42440678	150				<float name="z">250</float>
5	770	2032	3591.275932	61.42440678	250	3581.948234	61.42440678	150			</SerializableLocation>
6	770	2032	3591.275932	61.42440678	250	3581.948234	61.42440678	150			<SerializableLocation name="F2032">
7	770	2032	3591.275932	61.42440678	250	3581.948234	61.42440678	150				<float name="x">3581.94823430339</float>
8	770	2032	3591.275932	61.42440678	250	3581.948234	61.42440678	150				<float name="y">61.424406779661</float>
9	770	2032	3591.275932	61.42440678	250	3581.948234	61.42440678	150				<float name="z">150</float>
10	770	2032	3591.275932	61.42440678	250	3581.948234	61.42440678	150			</SerializableLocation>
1	771	2031	3599.262712	61.42372881	250	3589.935014	61.42372881	150			<SerializableLocation name="B771">
2	771	2031	3599.262712	61.42372881	250	3589.935014	61.42372881	150				<float name="x">3599.26271186441</float>
3	771	2031	3599.262712	61.42372881	250	3589.935014	61.42372881	150				<float name="y">61.4237288135593</float>
4	771	2031	3599.262712	61.42372881	250	3589.935014	61.42372881	150				<float name="z">250</float>
5	771	2031	3599.262712	61.42372881	250	3589.935014	61.42372881	150			</SerializableLocation>
6	771	2031	3599.262712	61.42372881	250	3589.935014	61.42372881	150			<SerializableLocation name="F2031">
7	771	2031	3599.262712	61.42372881	250	3589.935014	61.42372881	150				<float name="x">3589.93501396441</float>
8	771	2031	3599.262712	61.42372881	250	3589.935014	61.42372881	150				<float name="y">61.4237288135593</float>
9	771	2031	3599.262712	61.42372881	250	3589.935014	61.42372881	150				<float name="z">150</float>
10	771	2031	3599.262712	61.42372881	250	3589.935014	61.42372881	150			</SerializableLocation>
1	772	2030	3607.249492	61.42305085	250	3597.921794	61.42305085	150			<SerializableLocation name="B772">
2	772	2030	3607.249492	61.42305085	250	3597.921794	61.42305085	150				<float name="x">3607.24949152542</float>
3	772	2030	3607.249492	61.42305085	250	3597.921794	61.42305085	150				<float name="y">61.4230508474576</float>
4	772	2030	3607.249492	61.42305085	250	3597.921794	61.42305085	150				<float name="z">250</float>
5	772	2030	3607.249492	61.42305085	250	3597.921794	61.42305085	150			</SerializableLocation>
6	772	2030	3607.249492	61.42305085	250	3597.921794	61.42305085	150			<SerializableLocation name="F2030">
7	772	2030	3607.249492	61.42305085	250	3597.921794	61.42305085	150				<float name="x">3597.92179362542</float>
8	772	2030	3607.249492	61.42305085	250	3597.921794	61.42305085	150				<float name="y">61.4230508474576</float>
9	772	2030	3607.249492	61.42305085	250	3597.921794	61.42305085	150				<float name="z">150</float>
10	772	2030	3607.249492	61.42305085	250	3597.921794	61.42305085	150			</SerializableLocation>
1	773	2029	3615.236271	61.42237288	250	3605.908573	61.42237288	150			<SerializableLocation name="B773">
2	773	2029	3615.236271	61.42237288	250	3605.908573	61.42237288	150				<float name="x">3615.23627118644</float>
3	773	2029	3615.236271	61.42237288	250	3605.908573	61.42237288	150				<float name="y">61.4223728813559</float>
4	773	2029	3615.236271	61.42237288	250	3605.908573	61.42237288	150				<float name="z">250</float>
5	773	2029	3615.236271	61.42237288	250	3605.908573	61.42237288	150			</SerializableLocation>
6	773	2029	3615.236271	61.42237288	250	3605.908573	61.42237288	150			<SerializableLocation name="F2029">
7	773	2029	3615.236271	61.42237288	250	3605.908573	61.42237288	150				<float name="x">3605.90857328644</float>
8	773	2029	3615.236271	61.42237288	250	3605.908573	61.42237288	150				<float name="y">61.4223728813559</float>
9	773	2029	3615.236271	61.42237288	250	3605.908573	61.42237288	150				<float name="z">150</float>
10	773	2029	3615.236271	61.42237288	250	3605.908573	61.42237288	150			</SerializableLocation>
1	774	2028	3623.223051	61.42169492	250	3613.895353	61.42169492	150			<SerializableLocation name="B774">
2	774	2028	3623.223051	61.42169492	250	3613.895353	61.42169492	150				<float name="x">3623.22305084746</float>
3	774	2028	3623.223051	61.42169492	250	3613.895353	61.42169492	150				<float name="y">61.4216949152542</float>
4	774	2028	3623.223051	61.42169492	250	3613.895353	61.42169492	150				<float name="z">250</float>
5	774	2028	3623.223051	61.42169492	250	3613.895353	61.42169492	150			</SerializableLocation>
6	774	2028	3623.223051	61.42169492	250	3613.895353	61.42169492	150			<SerializableLocation name="F2028">
7	774	2028	3623.223051	61.42169492	250	3613.895353	61.42169492	150				<float name="x">3613.89535294746</float>
8	774	2028	3623.223051	61.42169492	250	3613.895353	61.42169492	150				<float name="y">61.4216949152542</float>
9	774	2028	3623.223051	61.42169492	250	3613.895353	61.42169492	150				<float name="z">150</float>
10	774	2028	3623.223051	61.42169492	250	3613.895353	61.42169492	150			</SerializableLocation>
1	775	2027	3631.209831	61.42101695	250	3621.882133	61.42101695	150			<SerializableLocation name="B775">
2	775	2027	3631.209831	61.42101695	250	3621.882133	61.42101695	150				<float name="x">3631.20983050847</float>
3	775	2027	3631.209831	61.42101695	250	3621.882133	61.42101695	150				<float name="y">61.4210169491525</float>
4	775	2027	3631.209831	61.42101695	250	3621.882133	61.42101695	150				<float name="z">250</float>
5	775	2027	3631.209831	61.42101695	250	3621.882133	61.42101695	150			</SerializableLocation>
6	775	2027	3631.209831	61.42101695	250	3621.882133	61.42101695	150			<SerializableLocation name="F2027">
7	775	2027	3631.209831	61.42101695	250	3621.882133	61.42101695	150				<float name="x">3621.88213260847</float>
8	775	2027	3631.209831	61.42101695	250	3621.882133	61.42101695	150				<float name="y">61.4210169491525</float>
9	775	2027	3631.209831	61.42101695	250	3621.882133	61.42101695	150				<float name="z">150</float>
10	775	2027	3631.209831	61.42101695	250	3621.882133	61.42101695	150			</SerializableLocation>
1	776	2026	3639.19661	61.42033898	250	3629.868912	61.42033898	150			<SerializableLocation name="B776">
2	776	2026	3639.19661	61.42033898	250	3629.868912	61.42033898	150				<float name="x">3639.19661016949</float>
3	776	2026	3639.19661	61.42033898	250	3629.868912	61.42033898	150				<float name="y">61.4203389830508</float>
4	776	2026	3639.19661	61.42033898	250	3629.868912	61.42033898	150				<float name="z">250</float>
5	776	2026	3639.19661	61.42033898	250	3629.868912	61.42033898	150			</SerializableLocation>
6	776	2026	3639.19661	61.42033898	250	3629.868912	61.42033898	150			<SerializableLocation name="F2026">
7	776	2026	3639.19661	61.42033898	250	3629.868912	61.42033898	150				<float name="x">3629.86891226949</float>
8	776	2026	3639.19661	61.42033898	250	3629.868912	61.42033898	150				<float name="y">61.4203389830508</float>
9	776	2026	3639.19661	61.42033898	250	3629.868912	61.42033898	150				<float name="z">150</float>
10	776	2026	3639.19661	61.42033898	250	3629.868912	61.42033898	150			</SerializableLocation>
1	777	2025	3647.18339	61.41966102	250	3637.855692	61.41966102	150			<SerializableLocation name="B777">
2	777	2025	3647.18339	61.41966102	250	3637.855692	61.41966102	150				<float name="x">3647.18338983051</float>
3	777	2025	3647.18339	61.41966102	250	3637.855692	61.41966102	150				<float name="y">61.4196610169491</float>
4	777	2025	3647.18339	61.41966102	250	3637.855692	61.41966102	150				<float name="z">250</float>
5	777	2025	3647.18339	61.41966102	250	3637.855692	61.41966102	150			</SerializableLocation>
6	777	2025	3647.18339	61.41966102	250	3637.855692	61.41966102	150			<SerializableLocation name="F2025">
7	777	2025	3647.18339	61.41966102	250	3637.855692	61.41966102	150				<float name="x">3637.85569193051</float>
8	777	2025	3647.18339	61.41966102	250	3637.855692	61.41966102	150				<float name="y">61.4196610169491</float>
9	777	2025	3647.18339	61.41966102	250	3637.855692	61.41966102	150				<float name="z">150</float>
10	777	2025	3647.18339	61.41966102	250	3637.855692	61.41966102	150			</SerializableLocation>
1	778	2024	3655.170169	61.41898305	250	3645.842472	61.41898305	150			<SerializableLocation name="B778">
2	778	2024	3655.170169	61.41898305	250	3645.842472	61.41898305	150				<float name="x">3655.17016949153</float>
3	778	2024	3655.170169	61.41898305	250	3645.842472	61.41898305	150				<float name="y">61.4189830508475</float>
4	778	2024	3655.170169	61.41898305	250	3645.842472	61.41898305	150				<float name="z">250</float>
5	778	2024	3655.170169	61.41898305	250	3645.842472	61.41898305	150			</SerializableLocation>
6	778	2024	3655.170169	61.41898305	250	3645.842472	61.41898305	150			<SerializableLocation name="F2024">
7	778	2024	3655.170169	61.41898305	250	3645.842472	61.41898305	150				<float name="x">3645.84247159153</float>
8	778	2024	3655.170169	61.41898305	250	3645.842472	61.41898305	150				<float name="y">61.4189830508475</float>
9	778	2024	3655.170169	61.41898305	250	3645.842472	61.41898305	150				<float name="z">150</float>
10	778	2024	3655.170169	61.41898305	250	3645.842472	61.41898305	150			</SerializableLocation>
1	779	2023	3663.156949	61.41830508	250	3653.829251	61.41830508	150			<SerializableLocation name="B779">
2	779	2023	3663.156949	61.41830508	250	3653.829251	61.41830508	150				<float name="x">3663.15694915254</float>
3	779	2023	3663.156949	61.41830508	250	3653.829251	61.41830508	150				<float name="y">61.4183050847458</float>
4	779	2023	3663.156949	61.41830508	250	3653.829251	61.41830508	150				<float name="z">250</float>
5	779	2023	3663.156949	61.41830508	250	3653.829251	61.41830508	150			</SerializableLocation>
6	779	2023	3663.156949	61.41830508	250	3653.829251	61.41830508	150			<SerializableLocation name="F2023">
7	779	2023	3663.156949	61.41830508	250	3653.829251	61.41830508	150				<float name="x">3653.82925125254</float>
8	779	2023	3663.156949	61.41830508	250	3653.829251	61.41830508	150				<float name="y">61.4183050847458</float>
9	779	2023	3663.156949	61.41830508	250	3653.829251	61.41830508	150				<float name="z">150</float>
10	779	2023	3663.156949	61.41830508	250	3653.829251	61.41830508	150			</SerializableLocation>
1	780	2022	3671.143729	61.41762712	250	3661.816031	61.41762712	150			<SerializableLocation name="B780">
2	780	2022	3671.143729	61.41762712	250	3661.816031	61.41762712	150				<float name="x">3671.14372881356</float>
3	780	2022	3671.143729	61.41762712	250	3661.816031	61.41762712	150				<float name="y">61.4176271186441</float>
4	780	2022	3671.143729	61.41762712	250	3661.816031	61.41762712	150				<float name="z">250</float>
5	780	2022	3671.143729	61.41762712	250	3661.816031	61.41762712	150			</SerializableLocation>
6	780	2022	3671.143729	61.41762712	250	3661.816031	61.41762712	150			<SerializableLocation name="F2022">
7	780	2022	3671.143729	61.41762712	250	3661.816031	61.41762712	150				<float name="x">3661.81603091356</float>
8	780	2022	3671.143729	61.41762712	250	3661.816031	61.41762712	150				<float name="y">61.4176271186441</float>
9	780	2022	3671.143729	61.41762712	250	3661.816031	61.41762712	150				<float name="z">150</float>
10	780	2022	3671.143729	61.41762712	250	3661.816031	61.41762712	150			</SerializableLocation>
1	781	2021	3679.130508	61.41694915	250	3669.802811	61.41694915	150			<SerializableLocation name="B781">
2	781	2021	3679.130508	61.41694915	250	3669.802811	61.41694915	150				<float name="x">3679.13050847458</float>
3	781	2021	3679.130508	61.41694915	250	3669.802811	61.41694915	150				<float name="y">61.4169491525424</float>
4	781	2021	3679.130508	61.41694915	250	3669.802811	61.41694915	150				<float name="z">250</float>
5	781	2021	3679.130508	61.41694915	250	3669.802811	61.41694915	150			</SerializableLocation>
6	781	2021	3679.130508	61.41694915	250	3669.802811	61.41694915	150			<SerializableLocation name="F2021">
7	781	2021	3679.130508	61.41694915	250	3669.802811	61.41694915	150				<float name="x">3669.80281057458</float>
8	781	2021	3679.130508	61.41694915	250	3669.802811	61.41694915	150				<float name="y">61.4169491525424</float>
9	781	2021	3679.130508	61.41694915	250	3669.802811	61.41694915	150				<float name="z">150</float>
10	781	2021	3679.130508	61.41694915	250	3669.802811	61.41694915	150			</SerializableLocation>
1	782	2020	3687.117288	61.41627119	250	3677.78959	61.41627119	150			<SerializableLocation name="B782">
2	782	2020	3687.117288	61.41627119	250	3677.78959	61.41627119	150				<float name="x">3687.11728813559</float>
3	782	2020	3687.117288	61.41627119	250	3677.78959	61.41627119	150				<float name="y">61.4162711864407</float>
4	782	2020	3687.117288	61.41627119	250	3677.78959	61.41627119	150				<float name="z">250</float>
5	782	2020	3687.117288	61.41627119	250	3677.78959	61.41627119	150			</SerializableLocation>
6	782	2020	3687.117288	61.41627119	250	3677.78959	61.41627119	150			<SerializableLocation name="F2020">
7	782	2020	3687.117288	61.41627119	250	3677.78959	61.41627119	150				<float name="x">3677.78959023559</float>
8	782	2020	3687.117288	61.41627119	250	3677.78959	61.41627119	150				<float name="y">61.4162711864407</float>
9	782	2020	3687.117288	61.41627119	250	3677.78959	61.41627119	150				<float name="z">150</float>
10	782	2020	3687.117288	61.41627119	250	3677.78959	61.41627119	150			</SerializableLocation>
1	783	2019	3695.104068	61.41559322	250	3685.77637	61.41559322	150			<SerializableLocation name="B783">
2	783	2019	3695.104068	61.41559322	250	3685.77637	61.41559322	150				<float name="x">3695.10406779661</float>
3	783	2019	3695.104068	61.41559322	250	3685.77637	61.41559322	150				<float name="y">61.415593220339</float>
4	783	2019	3695.104068	61.41559322	250	3685.77637	61.41559322	150				<float name="z">250</float>
5	783	2019	3695.104068	61.41559322	250	3685.77637	61.41559322	150			</SerializableLocation>
6	783	2019	3695.104068	61.41559322	250	3685.77637	61.41559322	150			<SerializableLocation name="F2019">
7	783	2019	3695.104068	61.41559322	250	3685.77637	61.41559322	150				<float name="x">3685.77636989661</float>
8	783	2019	3695.104068	61.41559322	250	3685.77637	61.41559322	150				<float name="y">61.415593220339</float>
9	783	2019	3695.104068	61.41559322	250	3685.77637	61.41559322	150				<float name="z">150</float>
10	783	2019	3695.104068	61.41559322	250	3685.77637	61.41559322	150			</SerializableLocation>
1	784	2018	3703.090847	61.41491525	250	3693.76315	61.41491525	150			<SerializableLocation name="B784">
2	784	2018	3703.090847	61.41491525	250	3693.76315	61.41491525	150				<float name="x">3703.09084745763</float>
3	784	2018	3703.090847	61.41491525	250	3693.76315	61.41491525	150				<float name="y">61.4149152542373</float>
4	784	2018	3703.090847	61.41491525	250	3693.76315	61.41491525	150				<float name="z">250</float>
5	784	2018	3703.090847	61.41491525	250	3693.76315	61.41491525	150			</SerializableLocation>
6	784	2018	3703.090847	61.41491525	250	3693.76315	61.41491525	150			<SerializableLocation name="F2018">
7	784	2018	3703.090847	61.41491525	250	3693.76315	61.41491525	150				<float name="x">3693.76314955763</float>
8	784	2018	3703.090847	61.41491525	250	3693.76315	61.41491525	150				<float name="y">61.4149152542373</float>
9	784	2018	3703.090847	61.41491525	250	3693.76315	61.41491525	150				<float name="z">150</float>
10	784	2018	3703.090847	61.41491525	250	3693.76315	61.41491525	150			</SerializableLocation>
1	785	2017	3711.077627	61.41423729	250	3701.749929	61.41423729	150			<SerializableLocation name="B785">
2	785	2017	3711.077627	61.41423729	250	3701.749929	61.41423729	150				<float name="x">3711.07762711864</float>
3	785	2017	3711.077627	61.41423729	250	3701.749929	61.41423729	150				<float name="y">61.4142372881356</float>
4	785	2017	3711.077627	61.41423729	250	3701.749929	61.41423729	150				<float name="z">250</float>
5	785	2017	3711.077627	61.41423729	250	3701.749929	61.41423729	150			</SerializableLocation>
6	785	2017	3711.077627	61.41423729	250	3701.749929	61.41423729	150			<SerializableLocation name="F2017">
7	785	2017	3711.077627	61.41423729	250	3701.749929	61.41423729	150				<float name="x">3701.74992921864</float>
8	785	2017	3711.077627	61.41423729	250	3701.749929	61.41423729	150				<float name="y">61.4142372881356</float>
9	785	2017	3711.077627	61.41423729	250	3701.749929	61.41423729	150				<float name="z">150</float>
10	785	2017	3711.077627	61.41423729	250	3701.749929	61.41423729	150			</SerializableLocation>
1	786	2016	3719.064407	61.41355932	250	3709.736709	61.41355932	150			<SerializableLocation name="B786">
2	786	2016	3719.064407	61.41355932	250	3709.736709	61.41355932	150				<float name="x">3719.06440677966</float>
3	786	2016	3719.064407	61.41355932	250	3709.736709	61.41355932	150				<float name="y">61.4135593220339</float>
4	786	2016	3719.064407	61.41355932	250	3709.736709	61.41355932	150				<float name="z">250</float>
5	786	2016	3719.064407	61.41355932	250	3709.736709	61.41355932	150			</SerializableLocation>
6	786	2016	3719.064407	61.41355932	250	3709.736709	61.41355932	150			<SerializableLocation name="F2016">
7	786	2016	3719.064407	61.41355932	250	3709.736709	61.41355932	150				<float name="x">3709.73670887966</float>
8	786	2016	3719.064407	61.41355932	250	3709.736709	61.41355932	150				<float name="y">61.4135593220339</float>
9	786	2016	3719.064407	61.41355932	250	3709.736709	61.41355932	150				<float name="z">150</float>
10	786	2016	3719.064407	61.41355932	250	3709.736709	61.41355932	150			</SerializableLocation>
1	787	2015	3727.051186	61.41288136	250	3717.723489	61.41288136	150			<SerializableLocation name="B787">
2	787	2015	3727.051186	61.41288136	250	3717.723489	61.41288136	150				<float name="x">3727.05118644068</float>
3	787	2015	3727.051186	61.41288136	250	3717.723489	61.41288136	150				<float name="y">61.4128813559322</float>
4	787	2015	3727.051186	61.41288136	250	3717.723489	61.41288136	150				<float name="z">250</float>
5	787	2015	3727.051186	61.41288136	250	3717.723489	61.41288136	150			</SerializableLocation>
6	787	2015	3727.051186	61.41288136	250	3717.723489	61.41288136	150			<SerializableLocation name="F2015">
7	787	2015	3727.051186	61.41288136	250	3717.723489	61.41288136	150				<float name="x">3717.72348854068</float>
8	787	2015	3727.051186	61.41288136	250	3717.723489	61.41288136	150				<float name="y">61.4128813559322</float>
9	787	2015	3727.051186	61.41288136	250	3717.723489	61.41288136	150				<float name="z">150</float>
10	787	2015	3727.051186	61.41288136	250	3717.723489	61.41288136	150			</SerializableLocation>
1	788	2014	3735.037966	61.41220339	250	3725.710268	61.41220339	150			<SerializableLocation name="B788">
2	788	2014	3735.037966	61.41220339	250	3725.710268	61.41220339	150				<float name="x">3735.0379661017</float>
3	788	2014	3735.037966	61.41220339	250	3725.710268	61.41220339	150				<float name="y">61.4122033898305</float>
4	788	2014	3735.037966	61.41220339	250	3725.710268	61.41220339	150				<float name="z">250</float>
5	788	2014	3735.037966	61.41220339	250	3725.710268	61.41220339	150			</SerializableLocation>
6	788	2014	3735.037966	61.41220339	250	3725.710268	61.41220339	150			<SerializableLocation name="F2014">
7	788	2014	3735.037966	61.41220339	250	3725.710268	61.41220339	150				<float name="x">3725.71026820169</float>
8	788	2014	3735.037966	61.41220339	250	3725.710268	61.41220339	150				<float name="y">61.4122033898305</float>
9	788	2014	3735.037966	61.41220339	250	3725.710268	61.41220339	150				<float name="z">150</float>
10	788	2014	3735.037966	61.41220339	250	3725.710268	61.41220339	150			</SerializableLocation>
1	789	2013	3743.024746	61.41152542	250	3733.697048	61.41152542	150			<SerializableLocation name="B789">
2	789	2013	3743.024746	61.41152542	250	3733.697048	61.41152542	150				<float name="x">3743.02474576271</float>
3	789	2013	3743.024746	61.41152542	250	3733.697048	61.41152542	150				<float name="y">61.4115254237288</float>
4	789	2013	3743.024746	61.41152542	250	3733.697048	61.41152542	150				<float name="z">250</float>
5	789	2013	3743.024746	61.41152542	250	3733.697048	61.41152542	150			</SerializableLocation>
6	789	2013	3743.024746	61.41152542	250	3733.697048	61.41152542	150			<SerializableLocation name="F2013">
7	789	2013	3743.024746	61.41152542	250	3733.697048	61.41152542	150				<float name="x">3733.69704786271</float>
8	789	2013	3743.024746	61.41152542	250	3733.697048	61.41152542	150				<float name="y">61.4115254237288</float>
9	789	2013	3743.024746	61.41152542	250	3733.697048	61.41152542	150				<float name="z">150</float>
10	789	2013	3743.024746	61.41152542	250	3733.697048	61.41152542	150			</SerializableLocation>
1	790	2012	3751.011525	61.41084746	250	3741.683828	61.41084746	150			<SerializableLocation name="B790">
2	790	2012	3751.011525	61.41084746	250	3741.683828	61.41084746	150				<float name="x">3751.01152542373</float>
3	790	2012	3751.011525	61.41084746	250	3741.683828	61.41084746	150				<float name="y">61.4108474576271</float>
4	790	2012	3751.011525	61.41084746	250	3741.683828	61.41084746	150				<float name="z">250</float>
5	790	2012	3751.011525	61.41084746	250	3741.683828	61.41084746	150			</SerializableLocation>
6	790	2012	3751.011525	61.41084746	250	3741.683828	61.41084746	150			<SerializableLocation name="F2012">
7	790	2012	3751.011525	61.41084746	250	3741.683828	61.41084746	150				<float name="x">3741.68382752373</float>
8	790	2012	3751.011525	61.41084746	250	3741.683828	61.41084746	150				<float name="y">61.4108474576271</float>
9	790	2012	3751.011525	61.41084746	250	3741.683828	61.41084746	150				<float name="z">150</float>
10	790	2012	3751.011525	61.41084746	250	3741.683828	61.41084746	150			</SerializableLocation>
1	791	2011	3758.998305	61.41016949	250	3749.670607	61.41016949	150			<SerializableLocation name="B791">
2	791	2011	3758.998305	61.41016949	250	3749.670607	61.41016949	150				<float name="x">3758.99830508475</float>
3	791	2011	3758.998305	61.41016949	250	3749.670607	61.41016949	150				<float name="y">61.4101694915254</float>
4	791	2011	3758.998305	61.41016949	250	3749.670607	61.41016949	150				<float name="z">250</float>
5	791	2011	3758.998305	61.41016949	250	3749.670607	61.41016949	150			</SerializableLocation>
6	791	2011	3758.998305	61.41016949	250	3749.670607	61.41016949	150			<SerializableLocation name="F2011">
7	791	2011	3758.998305	61.41016949	250	3749.670607	61.41016949	150				<float name="x">3749.67060718475</float>
8	791	2011	3758.998305	61.41016949	250	3749.670607	61.41016949	150				<float name="y">61.4101694915254</float>
9	791	2011	3758.998305	61.41016949	250	3749.670607	61.41016949	150				<float name="z">150</float>
10	791	2011	3758.998305	61.41016949	250	3749.670607	61.41016949	150			</SerializableLocation>
1	792	2010	3766.985085	61.40949153	250	3757.657387	61.40949153	150			<SerializableLocation name="B792">
2	792	2010	3766.985085	61.40949153	250	3757.657387	61.40949153	150				<float name="x">3766.98508474576</float>
3	792	2010	3766.985085	61.40949153	250	3757.657387	61.40949153	150				<float name="y">61.4094915254237</float>
4	792	2010	3766.985085	61.40949153	250	3757.657387	61.40949153	150				<float name="z">250</float>
5	792	2010	3766.985085	61.40949153	250	3757.657387	61.40949153	150			</SerializableLocation>
6	792	2010	3766.985085	61.40949153	250	3757.657387	61.40949153	150			<SerializableLocation name="F2010">
7	792	2010	3766.985085	61.40949153	250	3757.657387	61.40949153	150				<float name="x">3757.65738684576</float>
8	792	2010	3766.985085	61.40949153	250	3757.657387	61.40949153	150				<float name="y">61.4094915254237</float>
9	792	2010	3766.985085	61.40949153	250	3757.657387	61.40949153	150				<float name="z">150</float>
10	792	2010	3766.985085	61.40949153	250	3757.657387	61.40949153	150			</SerializableLocation>
1	793	2009	3774.971864	61.40881356	250	3765.644167	61.40881356	150			<SerializableLocation name="B793">
2	793	2009	3774.971864	61.40881356	250	3765.644167	61.40881356	150				<float name="x">3774.97186440678</float>
3	793	2009	3774.971864	61.40881356	250	3765.644167	61.40881356	150				<float name="y">61.408813559322</float>
4	793	2009	3774.971864	61.40881356	250	3765.644167	61.40881356	150				<float name="z">250</float>
5	793	2009	3774.971864	61.40881356	250	3765.644167	61.40881356	150			</SerializableLocation>
6	793	2009	3774.971864	61.40881356	250	3765.644167	61.40881356	150			<SerializableLocation name="F2009">
7	793	2009	3774.971864	61.40881356	250	3765.644167	61.40881356	150				<float name="x">3765.64416650678</float>
8	793	2009	3774.971864	61.40881356	250	3765.644167	61.40881356	150				<float name="y">61.408813559322</float>
9	793	2009	3774.971864	61.40881356	250	3765.644167	61.40881356	150				<float name="z">150</float>
10	793	2009	3774.971864	61.40881356	250	3765.644167	61.40881356	150			</SerializableLocation>
1	794	2008	3782.958644	61.40813559	250	3773.630946	61.40813559	150			<SerializableLocation name="B794">
2	794	2008	3782.958644	61.40813559	250	3773.630946	61.40813559	150				<float name="x">3782.9586440678</float>
3	794	2008	3782.958644	61.40813559	250	3773.630946	61.40813559	150				<float name="y">61.4081355932203</float>
4	794	2008	3782.958644	61.40813559	250	3773.630946	61.40813559	150				<float name="z">250</float>
5	794	2008	3782.958644	61.40813559	250	3773.630946	61.40813559	150			</SerializableLocation>
6	794	2008	3782.958644	61.40813559	250	3773.630946	61.40813559	150			<SerializableLocation name="F2008">
7	794	2008	3782.958644	61.40813559	250	3773.630946	61.40813559	150				<float name="x">3773.6309461678</float>
8	794	2008	3782.958644	61.40813559	250	3773.630946	61.40813559	150				<float name="y">61.4081355932203</float>
9	794	2008	3782.958644	61.40813559	250	3773.630946	61.40813559	150				<float name="z">150</float>
10	794	2008	3782.958644	61.40813559	250	3773.630946	61.40813559	150			</SerializableLocation>
1	795	2007	3790.945424	61.40745763	250	3781.617726	61.40745763	150			<SerializableLocation name="B795">
2	795	2007	3790.945424	61.40745763	250	3781.617726	61.40745763	150				<float name="x">3790.94542372881</float>
3	795	2007	3790.945424	61.40745763	250	3781.617726	61.40745763	150				<float name="y">61.4074576271187</float>
4	795	2007	3790.945424	61.40745763	250	3781.617726	61.40745763	150				<float name="z">250</float>
5	795	2007	3790.945424	61.40745763	250	3781.617726	61.40745763	150			</SerializableLocation>
6	795	2007	3790.945424	61.40745763	250	3781.617726	61.40745763	150			<SerializableLocation name="F2007">
7	795	2007	3790.945424	61.40745763	250	3781.617726	61.40745763	150				<float name="x">3781.61772582881</float>
8	795	2007	3790.945424	61.40745763	250	3781.617726	61.40745763	150				<float name="y">61.4074576271187</float>
9	795	2007	3790.945424	61.40745763	250	3781.617726	61.40745763	150				<float name="z">150</float>
10	795	2007	3790.945424	61.40745763	250	3781.617726	61.40745763	150			</SerializableLocation>
1	796	2006	3798.932203	61.40677966	250	3789.604505	61.40677966	150			<SerializableLocation name="B796">
2	796	2006	3798.932203	61.40677966	250	3789.604505	61.40677966	150				<float name="x">3798.93220338983</float>
3	796	2006	3798.932203	61.40677966	250	3789.604505	61.40677966	150				<float name="y">61.406779661017</float>
4	796	2006	3798.932203	61.40677966	250	3789.604505	61.40677966	150				<float name="z">250</float>
5	796	2006	3798.932203	61.40677966	250	3789.604505	61.40677966	150			</SerializableLocation>
6	796	2006	3798.932203	61.40677966	250	3789.604505	61.40677966	150			<SerializableLocation name="F2006">
7	796	2006	3798.932203	61.40677966	250	3789.604505	61.40677966	150				<float name="x">3789.60450548983</float>
8	796	2006	3798.932203	61.40677966	250	3789.604505	61.40677966	150				<float name="y">61.406779661017</float>
9	796	2006	3798.932203	61.40677966	250	3789.604505	61.40677966	150				<float name="z">150</float>
10	796	2006	3798.932203	61.40677966	250	3789.604505	61.40677966	150			</SerializableLocation>
1	797	2005	3806.918983	61.40610169	250	3797.591285	61.40610169	150			<SerializableLocation name="B797">
2	797	2005	3806.918983	61.40610169	250	3797.591285	61.40610169	150				<float name="x">3806.91898305085</float>
3	797	2005	3806.918983	61.40610169	250	3797.591285	61.40610169	150				<float name="y">61.4061016949153</float>
4	797	2005	3806.918983	61.40610169	250	3797.591285	61.40610169	150				<float name="z">250</float>
5	797	2005	3806.918983	61.40610169	250	3797.591285	61.40610169	150			</SerializableLocation>
6	797	2005	3806.918983	61.40610169	250	3797.591285	61.40610169	150			<SerializableLocation name="F2005">
7	797	2005	3806.918983	61.40610169	250	3797.591285	61.40610169	150				<float name="x">3797.59128515085</float>
8	797	2005	3806.918983	61.40610169	250	3797.591285	61.40610169	150				<float name="y">61.4061016949153</float>
9	797	2005	3806.918983	61.40610169	250	3797.591285	61.40610169	150				<float name="z">150</float>
10	797	2005	3806.918983	61.40610169	250	3797.591285	61.40610169	150			</SerializableLocation>
1	798	2004	3814.905763	61.40542373	250	3805.578065	61.40542373	150			<SerializableLocation name="B798">
2	798	2004	3814.905763	61.40542373	250	3805.578065	61.40542373	150				<float name="x">3814.90576271186</float>
3	798	2004	3814.905763	61.40542373	250	3805.578065	61.40542373	150				<float name="y">61.4054237288136</float>
4	798	2004	3814.905763	61.40542373	250	3805.578065	61.40542373	150				<float name="z">250</float>
5	798	2004	3814.905763	61.40542373	250	3805.578065	61.40542373	150			</SerializableLocation>
6	798	2004	3814.905763	61.40542373	250	3805.578065	61.40542373	150			<SerializableLocation name="F2004">
7	798	2004	3814.905763	61.40542373	250	3805.578065	61.40542373	150				<float name="x">3805.57806481186</float>
8	798	2004	3814.905763	61.40542373	250	3805.578065	61.40542373	150				<float name="y">61.4054237288136</float>
9	798	2004	3814.905763	61.40542373	250	3805.578065	61.40542373	150				<float name="z">150</float>
10	798	2004	3814.905763	61.40542373	250	3805.578065	61.40542373	150			</SerializableLocation>
1	799	2003	3822.892542	61.40474576	250	3813.564844	61.40474576	150			<SerializableLocation name="B799">
2	799	2003	3822.892542	61.40474576	250	3813.564844	61.40474576	150				<float name="x">3822.89254237288</float>
3	799	2003	3822.892542	61.40474576	250	3813.564844	61.40474576	150				<float name="y">61.4047457627119</float>
4	799	2003	3822.892542	61.40474576	250	3813.564844	61.40474576	150				<float name="z">250</float>
5	799	2003	3822.892542	61.40474576	250	3813.564844	61.40474576	150			</SerializableLocation>
6	799	2003	3822.892542	61.40474576	250	3813.564844	61.40474576	150			<SerializableLocation name="F2003">
7	799	2003	3822.892542	61.40474576	250	3813.564844	61.40474576	150				<float name="x">3813.56484447288</float>
8	799	2003	3822.892542	61.40474576	250	3813.564844	61.40474576	150				<float name="y">61.4047457627119</float>
9	799	2003	3822.892542	61.40474576	250	3813.564844	61.40474576	150				<float name="z">150</float>
10	799	2003	3822.892542	61.40474576	250	3813.564844	61.40474576	150			</SerializableLocation>
1	800	2002	3830.879322	61.4040678	250	3821.551624	61.4040678	150			<SerializableLocation name="B800">
2	800	2002	3830.879322	61.4040678	250	3821.551624	61.4040678	150				<float name="x">3830.8793220339</float>
3	800	2002	3830.879322	61.4040678	250	3821.551624	61.4040678	150				<float name="y">61.4040677966102</float>
4	800	2002	3830.879322	61.4040678	250	3821.551624	61.4040678	150				<float name="z">250</float>
5	800	2002	3830.879322	61.4040678	250	3821.551624	61.4040678	150			</SerializableLocation>
6	800	2002	3830.879322	61.4040678	250	3821.551624	61.4040678	150			<SerializableLocation name="F2002">
7	800	2002	3830.879322	61.4040678	250	3821.551624	61.4040678	150				<float name="x">3821.5516241339</float>
8	800	2002	3830.879322	61.4040678	250	3821.551624	61.4040678	150				<float name="y">61.4040677966102</float>
9	800	2002	3830.879322	61.4040678	250	3821.551624	61.4040678	150				<float name="z">150</float>
10	800	2002	3830.879322	61.4040678	250	3821.551624	61.4040678	150			</SerializableLocation>
1	801	2001	3838.866102	61.40338983	250	3829.538404	61.40338983	150			<SerializableLocation name="B801">
2	801	2001	3838.866102	61.40338983	250	3829.538404	61.40338983	150				<float name="x">3838.86610169492</float>
3	801	2001	3838.866102	61.40338983	250	3829.538404	61.40338983	150				<float name="y">61.4033898305085</float>
4	801	2001	3838.866102	61.40338983	250	3829.538404	61.40338983	150				<float name="z">250</float>
5	801	2001	3838.866102	61.40338983	250	3829.538404	61.40338983	150			</SerializableLocation>
6	801	2001	3838.866102	61.40338983	250	3829.538404	61.40338983	150			<SerializableLocation name="F2001">
7	801	2001	3838.866102	61.40338983	250	3829.538404	61.40338983	150				<float name="x">3829.53840379492</float>
8	801	2001	3838.866102	61.40338983	250	3829.538404	61.40338983	150				<float name="y">61.4033898305085</float>
9	801	2001	3838.866102	61.40338983	250	3829.538404	61.40338983	150				<float name="z">150</float>
10	801	2001	3838.866102	61.40338983	250	3829.538404	61.40338983	150			</SerializableLocation>
1	802	2000	3846.852881	61.40271186	250	3837.525183	61.40271186	150			<SerializableLocation name="B802">
2	802	2000	3846.852881	61.40271186	250	3837.525183	61.40271186	150				<float name="x">3846.85288135593</float>
3	802	2000	3846.852881	61.40271186	250	3837.525183	61.40271186	150				<float name="y">61.4027118644068</float>
4	802	2000	3846.852881	61.40271186	250	3837.525183	61.40271186	150				<float name="z">250</float>
5	802	2000	3846.852881	61.40271186	250	3837.525183	61.40271186	150			</SerializableLocation>
6	802	2000	3846.852881	61.40271186	250	3837.525183	61.40271186	150			<SerializableLocation name="F2000">
7	802	2000	3846.852881	61.40271186	250	3837.525183	61.40271186	150				<float name="x">3837.52518345593</float>
8	802	2000	3846.852881	61.40271186	250	3837.525183	61.40271186	150				<float name="y">61.4027118644068</float>
9	802	2000	3846.852881	61.40271186	250	3837.525183	61.40271186	150				<float name="z">150</float>
10	802	2000	3846.852881	61.40271186	250	3837.525183	61.40271186	150			</SerializableLocation>
1	803	1999	3854.839661	61.4020339	250	3845.511963	61.4020339	150			<SerializableLocation name="B803">
2	803	1999	3854.839661	61.4020339	250	3845.511963	61.4020339	150				<float name="x">3854.83966101695</float>
3	803	1999	3854.839661	61.4020339	250	3845.511963	61.4020339	150				<float name="y">61.4020338983051</float>
4	803	1999	3854.839661	61.4020339	250	3845.511963	61.4020339	150				<float name="z">250</float>
5	803	1999	3854.839661	61.4020339	250	3845.511963	61.4020339	150			</SerializableLocation>
6	803	1999	3854.839661	61.4020339	250	3845.511963	61.4020339	150			<SerializableLocation name="F1999">
7	803	1999	3854.839661	61.4020339	250	3845.511963	61.4020339	150				<float name="x">3845.51196311695</float>
8	803	1999	3854.839661	61.4020339	250	3845.511963	61.4020339	150				<float name="y">61.4020338983051</float>
9	803	1999	3854.839661	61.4020339	250	3845.511963	61.4020339	150				<float name="z">150</float>
10	803	1999	3854.839661	61.4020339	250	3845.511963	61.4020339	150			</SerializableLocation>
1	804	1998	3862.826441	61.40135593	250	3853.498743	61.40135593	150			<SerializableLocation name="B804">
2	804	1998	3862.826441	61.40135593	250	3853.498743	61.40135593	150				<float name="x">3862.82644067797</float>
3	804	1998	3862.826441	61.40135593	250	3853.498743	61.40135593	150				<float name="y">61.4013559322034</float>
4	804	1998	3862.826441	61.40135593	250	3853.498743	61.40135593	150				<float name="z">250</float>
5	804	1998	3862.826441	61.40135593	250	3853.498743	61.40135593	150			</SerializableLocation>
6	804	1998	3862.826441	61.40135593	250	3853.498743	61.40135593	150			<SerializableLocation name="F1998">
7	804	1998	3862.826441	61.40135593	250	3853.498743	61.40135593	150				<float name="x">3853.49874277797</float>
8	804	1998	3862.826441	61.40135593	250	3853.498743	61.40135593	150				<float name="y">61.4013559322034</float>
9	804	1998	3862.826441	61.40135593	250	3853.498743	61.40135593	150				<float name="z">150</float>
10	804	1998	3862.826441	61.40135593	250	3853.498743	61.40135593	150			</SerializableLocation>
1	805	1997	3870.81322	61.40067797	250	3861.485522	61.40067797	150			<SerializableLocation name="B805">
2	805	1997	3870.81322	61.40067797	250	3861.485522	61.40067797	150				<float name="x">3870.81322033898</float>
3	805	1997	3870.81322	61.40067797	250	3861.485522	61.40067797	150				<float name="y">61.4006779661017</float>
4	805	1997	3870.81322	61.40067797	250	3861.485522	61.40067797	150				<float name="z">250</float>
5	805	1997	3870.81322	61.40067797	250	3861.485522	61.40067797	150			</SerializableLocation>
6	805	1997	3870.81322	61.40067797	250	3861.485522	61.40067797	150			<SerializableLocation name="F1997">
7	805	1997	3870.81322	61.40067797	250	3861.485522	61.40067797	150				<float name="x">3861.48552243898</float>
8	805	1997	3870.81322	61.40067797	250	3861.485522	61.40067797	150				<float name="y">61.4006779661017</float>
9	805	1997	3870.81322	61.40067797	250	3861.485522	61.40067797	150				<float name="z">150</float>
10	805	1997	3870.81322	61.40067797	250	3861.485522	61.40067797	150			</SerializableLocation>
1	806	1996	3878.8	61.4	250	3869.472302	61.4	150			<SerializableLocation name="B806">
2	806	1996	3878.8	61.4	250	3869.472302	61.4	150				<float name="x">3878.8</float>
3	806	1996	3878.8	61.4	250	3869.472302	61.4	150				<float name="y">61.4</float>
4	806	1996	3878.8	61.4	250	3869.472302	61.4	150				<float name="z">250</float>
5	806	1996	3878.8	61.4	250	3869.472302	61.4	150			</SerializableLocation>
6	806	1996	3878.8	61.4	250	3869.472302	61.4	150			<SerializableLocation name="F1996">
7	806	1996	3878.8	61.4	250	3869.472302	61.4	150				<float name="x">3869.4723021</float>
8	806	1996	3878.8	61.4	250	3869.472302	61.4	150				<float name="y">61.4</float>
9	806	1996	3878.8	61.4	250	3869.472302	61.4	150				<float name="z">150</float>
10	806	1996	3878.8	61.4	250	3869.472302	61.4	150			</SerializableLocation>
1	807	1995	3886.791892	61.41114865	250	3877.464194	61.41114865	150			<SerializableLocation name="B807">
2	807	1995	3886.791892	61.41114865	250	3877.464194	61.41114865	150				<float name="x">3886.79189189189</float>
3	807	1995	3886.791892	61.41114865	250	3877.464194	61.41114865	150				<float name="y">61.4111486486486</float>
4	807	1995	3886.791892	61.41114865	250	3877.464194	61.41114865	150				<float name="z">250</float>
5	807	1995	3886.791892	61.41114865	250	3877.464194	61.41114865	150			</SerializableLocation>
6	807	1995	3886.791892	61.41114865	250	3877.464194	61.41114865	150			<SerializableLocation name="F1995">
7	807	1995	3886.791892	61.41114865	250	3877.464194	61.41114865	150				<float name="x">3877.46419399189</float>
8	807	1995	3886.791892	61.41114865	250	3877.464194	61.41114865	150				<float name="y">61.4111486486486</float>
9	807	1995	3886.791892	61.41114865	250	3877.464194	61.41114865	150				<float name="z">150</float>
10	807	1995	3886.791892	61.41114865	250	3877.464194	61.41114865	150			</SerializableLocation>
1	808	1994	3894.783784	61.4222973	250	3885.456086	61.4222973	150			<SerializableLocation name="B808">
2	808	1994	3894.783784	61.4222973	250	3885.456086	61.4222973	150				<float name="x">3894.78378378378</float>
3	808	1994	3894.783784	61.4222973	250	3885.456086	61.4222973	150				<float name="y">61.4222972972973</float>
4	808	1994	3894.783784	61.4222973	250	3885.456086	61.4222973	150				<float name="z">250</float>
5	808	1994	3894.783784	61.4222973	250	3885.456086	61.4222973	150			</SerializableLocation>
6	808	1994	3894.783784	61.4222973	250	3885.456086	61.4222973	150			<SerializableLocation name="F1994">
7	808	1994	3894.783784	61.4222973	250	3885.456086	61.4222973	150				<float name="x">3885.45608588378</float>
8	808	1994	3894.783784	61.4222973	250	3885.456086	61.4222973	150				<float name="y">61.4222972972973</float>
9	808	1994	3894.783784	61.4222973	250	3885.456086	61.4222973	150				<float name="z">150</float>
10	808	1994	3894.783784	61.4222973	250	3885.456086	61.4222973	150			</SerializableLocation>
1	809	1993	3902.775676	61.43344595	250	3893.447978	61.43344595	150			<SerializableLocation name="B809">
2	809	1993	3902.775676	61.43344595	250	3893.447978	61.43344595	150				<float name="x">3902.77567567568</float>
3	809	1993	3902.775676	61.43344595	250	3893.447978	61.43344595	150				<float name="y">61.4334459459459</float>
4	809	1993	3902.775676	61.43344595	250	3893.447978	61.43344595	150				<float name="z">250</float>
5	809	1993	3902.775676	61.43344595	250	3893.447978	61.43344595	150			</SerializableLocation>
6	809	1993	3902.775676	61.43344595	250	3893.447978	61.43344595	150			<SerializableLocation name="F1993">
7	809	1993	3902.775676	61.43344595	250	3893.447978	61.43344595	150				<float name="x">3893.44797777568</float>
8	809	1993	3902.775676	61.43344595	250	3893.447978	61.43344595	150				<float name="y">61.4334459459459</float>
9	809	1993	3902.775676	61.43344595	250	3893.447978	61.43344595	150				<float name="z">150</float>
10	809	1993	3902.775676	61.43344595	250	3893.447978	61.43344595	150			</SerializableLocation>
1	810	1992	3910.767568	61.44459459	250	3901.43987	61.44459459	150			<SerializableLocation name="B810">
2	810	1992	3910.767568	61.44459459	250	3901.43987	61.44459459	150				<float name="x">3910.76756756757</float>
3	810	1992	3910.767568	61.44459459	250	3901.43987	61.44459459	150				<float name="y">61.4445945945946</float>
4	810	1992	3910.767568	61.44459459	250	3901.43987	61.44459459	150				<float name="z">250</float>
5	810	1992	3910.767568	61.44459459	250	3901.43987	61.44459459	150			</SerializableLocation>
6	810	1992	3910.767568	61.44459459	250	3901.43987	61.44459459	150			<SerializableLocation name="F1992">
7	810	1992	3910.767568	61.44459459	250	3901.43987	61.44459459	150				<float name="x">3901.43986966757</float>
8	810	1992	3910.767568	61.44459459	250	3901.43987	61.44459459	150				<float name="y">61.4445945945946</float>
9	810	1992	3910.767568	61.44459459	250	3901.43987	61.44459459	150				<float name="z">150</float>
10	810	1992	3910.767568	61.44459459	250	3901.43987	61.44459459	150			</SerializableLocation>
1	811	1991	3918.759459	61.45574324	250	3909.431762	61.45574324	150			<SerializableLocation name="B811">
2	811	1991	3918.759459	61.45574324	250	3909.431762	61.45574324	150				<float name="x">3918.75945945946</float>
3	811	1991	3918.759459	61.45574324	250	3909.431762	61.45574324	150				<float name="y">61.4557432432432</float>
4	811	1991	3918.759459	61.45574324	250	3909.431762	61.45574324	150				<float name="z">250</float>
5	811	1991	3918.759459	61.45574324	250	3909.431762	61.45574324	150			</SerializableLocation>
6	811	1991	3918.759459	61.45574324	250	3909.431762	61.45574324	150			<SerializableLocation name="F1991">
7	811	1991	3918.759459	61.45574324	250	3909.431762	61.45574324	150				<float name="x">3909.43176155946</float>
8	811	1991	3918.759459	61.45574324	250	3909.431762	61.45574324	150				<float name="y">61.4557432432432</float>
9	811	1991	3918.759459	61.45574324	250	3909.431762	61.45574324	150				<float name="z">150</float>
10	811	1991	3918.759459	61.45574324	250	3909.431762	61.45574324	150			</SerializableLocation>
1	812	1990	3926.751351	61.46689189	250	3917.423653	61.46689189	150			<SerializableLocation name="B812">
2	812	1990	3926.751351	61.46689189	250	3917.423653	61.46689189	150				<float name="x">3926.75135135135</float>
3	812	1990	3926.751351	61.46689189	250	3917.423653	61.46689189	150				<float name="y">61.4668918918919</float>
4	812	1990	3926.751351	61.46689189	250	3917.423653	61.46689189	150				<float name="z">250</float>
5	812	1990	3926.751351	61.46689189	250	3917.423653	61.46689189	150			</SerializableLocation>
6	812	1990	3926.751351	61.46689189	250	3917.423653	61.46689189	150			<SerializableLocation name="F1990">
7	812	1990	3926.751351	61.46689189	250	3917.423653	61.46689189	150				<float name="x">3917.42365345135</float>
8	812	1990	3926.751351	61.46689189	250	3917.423653	61.46689189	150				<float name="y">61.4668918918919</float>
9	812	1990	3926.751351	61.46689189	250	3917.423653	61.46689189	150				<float name="z">150</float>
10	812	1990	3926.751351	61.46689189	250	3917.423653	61.46689189	150			</SerializableLocation>
1	813	1989	3934.743243	61.47804054	250	3925.415545	61.47804054	150			<SerializableLocation name="B813">
2	813	1989	3934.743243	61.47804054	250	3925.415545	61.47804054	150				<float name="x">3934.74324324324</float>
3	813	1989	3934.743243	61.47804054	250	3925.415545	61.47804054	150				<float name="y">61.4780405405405</float>
4	813	1989	3934.743243	61.47804054	250	3925.415545	61.47804054	150				<float name="z">250</float>
5	813	1989	3934.743243	61.47804054	250	3925.415545	61.47804054	150			</SerializableLocation>
6	813	1989	3934.743243	61.47804054	250	3925.415545	61.47804054	150			<SerializableLocation name="F1989">
7	813	1989	3934.743243	61.47804054	250	3925.415545	61.47804054	150				<float name="x">3925.41554534324</float>
8	813	1989	3934.743243	61.47804054	250	3925.415545	61.47804054	150				<float name="y">61.4780405405405</float>
9	813	1989	3934.743243	61.47804054	250	3925.415545	61.47804054	150				<float name="z">150</float>
10	813	1989	3934.743243	61.47804054	250	3925.415545	61.47804054	150			</SerializableLocation>
1	814	1988	3942.735135	61.48918919	250	3933.407437	61.48918919	150			<SerializableLocation name="B814">
2	814	1988	3942.735135	61.48918919	250	3933.407437	61.48918919	150				<float name="x">3942.73513513514</float>
3	814	1988	3942.735135	61.48918919	250	3933.407437	61.48918919	150				<float name="y">61.4891891891892</float>
4	814	1988	3942.735135	61.48918919	250	3933.407437	61.48918919	150				<float name="z">250</float>
5	814	1988	3942.735135	61.48918919	250	3933.407437	61.48918919	150			</SerializableLocation>
6	814	1988	3942.735135	61.48918919	250	3933.407437	61.48918919	150			<SerializableLocation name="F1988">
7	814	1988	3942.735135	61.48918919	250	3933.407437	61.48918919	150				<float name="x">3933.40743723514</float>
8	814	1988	3942.735135	61.48918919	250	3933.407437	61.48918919	150				<float name="y">61.4891891891892</float>
9	814	1988	3942.735135	61.48918919	250	3933.407437	61.48918919	150				<float name="z">150</float>
10	814	1988	3942.735135	61.48918919	250	3933.407437	61.48918919	150			</SerializableLocation>
1	815	1987	3950.727027	61.50033784	250	3941.399329	61.50033784	150			<SerializableLocation name="B815">
2	815	1987	3950.727027	61.50033784	250	3941.399329	61.50033784	150				<float name="x">3950.72702702703</float>
3	815	1987	3950.727027	61.50033784	250	3941.399329	61.50033784	150				<float name="y">61.5003378378378</float>
4	815	1987	3950.727027	61.50033784	250	3941.399329	61.50033784	150				<float name="z">250</float>
5	815	1987	3950.727027	61.50033784	250	3941.399329	61.50033784	150			</SerializableLocation>
6	815	1987	3950.727027	61.50033784	250	3941.399329	61.50033784	150			<SerializableLocation name="F1987">
7	815	1987	3950.727027	61.50033784	250	3941.399329	61.50033784	150				<float name="x">3941.39932912703</float>
8	815	1987	3950.727027	61.50033784	250	3941.399329	61.50033784	150				<float name="y">61.5003378378378</float>
9	815	1987	3950.727027	61.50033784	250	3941.399329	61.50033784	150				<float name="z">150</float>
10	815	1987	3950.727027	61.50033784	250	3941.399329	61.50033784	150			</SerializableLocation>
1	816	1986	3958.718919	61.51148649	250	3949.391221	61.51148649	150			<SerializableLocation name="B816">
2	816	1986	3958.718919	61.51148649	250	3949.391221	61.51148649	150				<float name="x">3958.71891891892</float>
3	816	1986	3958.718919	61.51148649	250	3949.391221	61.51148649	150				<float name="y">61.5114864864865</float>
4	816	1986	3958.718919	61.51148649	250	3949.391221	61.51148649	150				<float name="z">250</float>
5	816	1986	3958.718919	61.51148649	250	3949.391221	61.51148649	150			</SerializableLocation>
6	816	1986	3958.718919	61.51148649	250	3949.391221	61.51148649	150			<SerializableLocation name="F1986">
7	816	1986	3958.718919	61.51148649	250	3949.391221	61.51148649	150				<float name="x">3949.39122101892</float>
8	816	1986	3958.718919	61.51148649	250	3949.391221	61.51148649	150				<float name="y">61.5114864864865</float>
9	816	1986	3958.718919	61.51148649	250	3949.391221	61.51148649	150				<float name="z">150</float>
10	816	1986	3958.718919	61.51148649	250	3949.391221	61.51148649	150			</SerializableLocation>
1	817	1985	3966.710811	61.52263514	250	3957.383113	61.52263514	150			<SerializableLocation name="B817">
2	817	1985	3966.710811	61.52263514	250	3957.383113	61.52263514	150				<float name="x">3966.71081081081</float>
3	817	1985	3966.710811	61.52263514	250	3957.383113	61.52263514	150				<float name="y">61.5226351351351</float>
4	817	1985	3966.710811	61.52263514	250	3957.383113	61.52263514	150				<float name="z">250</float>
5	817	1985	3966.710811	61.52263514	250	3957.383113	61.52263514	150			</SerializableLocation>
6	817	1985	3966.710811	61.52263514	250	3957.383113	61.52263514	150			<SerializableLocation name="F1985">
7	817	1985	3966.710811	61.52263514	250	3957.383113	61.52263514	150				<float name="x">3957.38311291081</float>
8	817	1985	3966.710811	61.52263514	250	3957.383113	61.52263514	150				<float name="y">61.5226351351351</float>
9	817	1985	3966.710811	61.52263514	250	3957.383113	61.52263514	150				<float name="z">150</float>
10	817	1985	3966.710811	61.52263514	250	3957.383113	61.52263514	150			</SerializableLocation>
1	818	1984	3974.702703	61.53378378	250	3965.375005	61.53378378	150			<SerializableLocation name="B818">
2	818	1984	3974.702703	61.53378378	250	3965.375005	61.53378378	150				<float name="x">3974.7027027027</float>
3	818	1984	3974.702703	61.53378378	250	3965.375005	61.53378378	150				<float name="y">61.5337837837838</float>
4	818	1984	3974.702703	61.53378378	250	3965.375005	61.53378378	150				<float name="z">250</float>
5	818	1984	3974.702703	61.53378378	250	3965.375005	61.53378378	150			</SerializableLocation>
6	818	1984	3974.702703	61.53378378	250	3965.375005	61.53378378	150			<SerializableLocation name="F1984">
7	818	1984	3974.702703	61.53378378	250	3965.375005	61.53378378	150				<float name="x">3965.3750048027</float>
8	818	1984	3974.702703	61.53378378	250	3965.375005	61.53378378	150				<float name="y">61.5337837837838</float>
9	818	1984	3974.702703	61.53378378	250	3965.375005	61.53378378	150				<float name="z">150</float>
10	818	1984	3974.702703	61.53378378	250	3965.375005	61.53378378	150			</SerializableLocation>
1	819	1983	3982.694595	61.54493243	250	3973.366897	61.54493243	150			<SerializableLocation name="B819">
2	819	1983	3982.694595	61.54493243	250	3973.366897	61.54493243	150				<float name="x">3982.69459459459</float>
3	819	1983	3982.694595	61.54493243	250	3973.366897	61.54493243	150				<float name="y">61.5449324324324</float>
4	819	1983	3982.694595	61.54493243	250	3973.366897	61.54493243	150				<float name="z">250</float>
5	819	1983	3982.694595	61.54493243	250	3973.366897	61.54493243	150			</SerializableLocation>
6	819	1983	3982.694595	61.54493243	250	3973.366897	61.54493243	150			<SerializableLocation name="F1983">
7	819	1983	3982.694595	61.54493243	250	3973.366897	61.54493243	150				<float name="x">3973.36689669459</float>
8	819	1983	3982.694595	61.54493243	250	3973.366897	61.54493243	150				<float name="y">61.5449324324324</float>
9	819	1983	3982.694595	61.54493243	250	3973.366897	61.54493243	150				<float name="z">150</float>
10	819	1983	3982.694595	61.54493243	250	3973.366897	61.54493243	150			</SerializableLocation>
1	820	1982	3990.686486	61.55608108	250	3981.358789	61.55608108	150			<SerializableLocation name="B820">
2	820	1982	3990.686486	61.55608108	250	3981.358789	61.55608108	150				<float name="x">3990.68648648649</float>
3	820	1982	3990.686486	61.55608108	250	3981.358789	61.55608108	150				<float name="y">61.5560810810811</float>
4	820	1982	3990.686486	61.55608108	250	3981.358789	61.55608108	150				<float name="z">250</float>
5	820	1982	3990.686486	61.55608108	250	3981.358789	61.55608108	150			</SerializableLocation>
6	820	1982	3990.686486	61.55608108	250	3981.358789	61.55608108	150			<SerializableLocation name="F1982">
7	820	1982	3990.686486	61.55608108	250	3981.358789	61.55608108	150				<float name="x">3981.35878858649</float>
8	820	1982	3990.686486	61.55608108	250	3981.358789	61.55608108	150				<float name="y">61.5560810810811</float>
9	820	1982	3990.686486	61.55608108	250	3981.358789	61.55608108	150				<float name="z">150</float>
10	820	1982	3990.686486	61.55608108	250	3981.358789	61.55608108	150			</SerializableLocation>
1	821	1981	3998.678378	61.56722973	250	3989.35068	61.56722973	150			<SerializableLocation name="B821">
2	821	1981	3998.678378	61.56722973	250	3989.35068	61.56722973	150				<float name="x">3998.67837837838</float>
3	821	1981	3998.678378	61.56722973	250	3989.35068	61.56722973	150				<float name="y">61.5672297297297</float>
4	821	1981	3998.678378	61.56722973	250	3989.35068	61.56722973	150				<float name="z">250</float>
5	821	1981	3998.678378	61.56722973	250	3989.35068	61.56722973	150			</SerializableLocation>
6	821	1981	3998.678378	61.56722973	250	3989.35068	61.56722973	150			<SerializableLocation name="F1981">
7	821	1981	3998.678378	61.56722973	250	3989.35068	61.56722973	150				<float name="x">3989.35068047838</float>
8	821	1981	3998.678378	61.56722973	250	3989.35068	61.56722973	150				<float name="y">61.5672297297297</float>
9	821	1981	3998.678378	61.56722973	250	3989.35068	61.56722973	150				<float name="z">150</float>
10	821	1981	3998.678378	61.56722973	250	3989.35068	61.56722973	150			</SerializableLocation>
1	822	1980	4006.67027	61.57837838	250	3997.342572	61.57837838	150			<SerializableLocation name="B822">
2	822	1980	4006.67027	61.57837838	250	3997.342572	61.57837838	150				<float name="x">4006.67027027027</float>
3	822	1980	4006.67027	61.57837838	250	3997.342572	61.57837838	150				<float name="y">61.5783783783784</float>
4	822	1980	4006.67027	61.57837838	250	3997.342572	61.57837838	150				<float name="z">250</float>
5	822	1980	4006.67027	61.57837838	250	3997.342572	61.57837838	150			</SerializableLocation>
6	822	1980	4006.67027	61.57837838	250	3997.342572	61.57837838	150			<SerializableLocation name="F1980">
7	822	1980	4006.67027	61.57837838	250	3997.342572	61.57837838	150				<float name="x">3997.34257237027</float>
8	822	1980	4006.67027	61.57837838	250	3997.342572	61.57837838	150				<float name="y">61.5783783783784</float>
9	822	1980	4006.67027	61.57837838	250	3997.342572	61.57837838	150				<float name="z">150</float>
10	822	1980	4006.67027	61.57837838	250	3997.342572	61.57837838	150			</SerializableLocation>
1	823	1979	4014.662162	61.58952703	250	4005.334464	61.58952703	150			<SerializableLocation name="B823">
2	823	1979	4014.662162	61.58952703	250	4005.334464	61.58952703	150				<float name="x">4014.66216216216</float>
3	823	1979	4014.662162	61.58952703	250	4005.334464	61.58952703	150				<float name="y">61.589527027027</float>
4	823	1979	4014.662162	61.58952703	250	4005.334464	61.58952703	150				<float name="z">250</float>
5	823	1979	4014.662162	61.58952703	250	4005.334464	61.58952703	150			</SerializableLocation>
6	823	1979	4014.662162	61.58952703	250	4005.334464	61.58952703	150			<SerializableLocation name="F1979">
7	823	1979	4014.662162	61.58952703	250	4005.334464	61.58952703	150				<float name="x">4005.33446426216</float>
8	823	1979	4014.662162	61.58952703	250	4005.334464	61.58952703	150				<float name="y">61.589527027027</float>
9	823	1979	4014.662162	61.58952703	250	4005.334464	61.58952703	150				<float name="z">150</float>
10	823	1979	4014.662162	61.58952703	250	4005.334464	61.58952703	150			</SerializableLocation>
1	824	1978	4022.654054	61.60067568	250	4013.326356	61.60067568	150			<SerializableLocation name="B824">
2	824	1978	4022.654054	61.60067568	250	4013.326356	61.60067568	150				<float name="x">4022.65405405405</float>
3	824	1978	4022.654054	61.60067568	250	4013.326356	61.60067568	150				<float name="y">61.6006756756757</float>
4	824	1978	4022.654054	61.60067568	250	4013.326356	61.60067568	150				<float name="z">250</float>
5	824	1978	4022.654054	61.60067568	250	4013.326356	61.60067568	150			</SerializableLocation>
6	824	1978	4022.654054	61.60067568	250	4013.326356	61.60067568	150			<SerializableLocation name="F1978">
7	824	1978	4022.654054	61.60067568	250	4013.326356	61.60067568	150				<float name="x">4013.32635615405</float>
8	824	1978	4022.654054	61.60067568	250	4013.326356	61.60067568	150				<float name="y">61.6006756756757</float>
9	824	1978	4022.654054	61.60067568	250	4013.326356	61.60067568	150				<float name="z">150</float>
10	824	1978	4022.654054	61.60067568	250	4013.326356	61.60067568	150			</SerializableLocation>
1	825	1977	4030.645946	61.61182432	250	4021.318248	61.61182432	150			<SerializableLocation name="B825">
2	825	1977	4030.645946	61.61182432	250	4021.318248	61.61182432	150				<float name="x">4030.64594594595</float>
3	825	1977	4030.645946	61.61182432	250	4021.318248	61.61182432	150				<float name="y">61.6118243243243</float>
4	825	1977	4030.645946	61.61182432	250	4021.318248	61.61182432	150				<float name="z">250</float>
5	825	1977	4030.645946	61.61182432	250	4021.318248	61.61182432	150			</SerializableLocation>
6	825	1977	4030.645946	61.61182432	250	4021.318248	61.61182432	150			<SerializableLocation name="F1977">
7	825	1977	4030.645946	61.61182432	250	4021.318248	61.61182432	150				<float name="x">4021.31824804595</float>
8	825	1977	4030.645946	61.61182432	250	4021.318248	61.61182432	150				<float name="y">61.6118243243243</float>
9	825	1977	4030.645946	61.61182432	250	4021.318248	61.61182432	150				<float name="z">150</float>
10	825	1977	4030.645946	61.61182432	250	4021.318248	61.61182432	150			</SerializableLocation>
1	826	1976	4038.637838	61.62297297	250	4029.31014	61.62297297	150			<SerializableLocation name="B826">
2	826	1976	4038.637838	61.62297297	250	4029.31014	61.62297297	150				<float name="x">4038.63783783784</float>
3	826	1976	4038.637838	61.62297297	250	4029.31014	61.62297297	150				<float name="y">61.622972972973</float>
4	826	1976	4038.637838	61.62297297	250	4029.31014	61.62297297	150				<float name="z">250</float>
5	826	1976	4038.637838	61.62297297	250	4029.31014	61.62297297	150			</SerializableLocation>
6	826	1976	4038.637838	61.62297297	250	4029.31014	61.62297297	150			<SerializableLocation name="F1976">
7	826	1976	4038.637838	61.62297297	250	4029.31014	61.62297297	150				<float name="x">4029.31013993784</float>
8	826	1976	4038.637838	61.62297297	250	4029.31014	61.62297297	150				<float name="y">61.622972972973</float>
9	826	1976	4038.637838	61.62297297	250	4029.31014	61.62297297	150				<float name="z">150</float>
10	826	1976	4038.637838	61.62297297	250	4029.31014	61.62297297	150			</SerializableLocation>
1	827	1975	4046.62973	61.63412162	250	4037.302032	61.63412162	150			<SerializableLocation name="B827">
2	827	1975	4046.62973	61.63412162	250	4037.302032	61.63412162	150				<float name="x">4046.62972972973</float>
3	827	1975	4046.62973	61.63412162	250	4037.302032	61.63412162	150				<float name="y">61.6341216216216</float>
4	827	1975	4046.62973	61.63412162	250	4037.302032	61.63412162	150				<float name="z">250</float>
5	827	1975	4046.62973	61.63412162	250	4037.302032	61.63412162	150			</SerializableLocation>
6	827	1975	4046.62973	61.63412162	250	4037.302032	61.63412162	150			<SerializableLocation name="F1975">
7	827	1975	4046.62973	61.63412162	250	4037.302032	61.63412162	150				<float name="x">4037.30203182973</float>
8	827	1975	4046.62973	61.63412162	250	4037.302032	61.63412162	150				<float name="y">61.6341216216216</float>
9	827	1975	4046.62973	61.63412162	250	4037.302032	61.63412162	150				<float name="z">150</float>
10	827	1975	4046.62973	61.63412162	250	4037.302032	61.63412162	150			</SerializableLocation>
1	828	1974	4054.621622	61.64527027	250	4045.293924	61.64527027	150			<SerializableLocation name="B828">
2	828	1974	4054.621622	61.64527027	250	4045.293924	61.64527027	150				<float name="x">4054.62162162162</float>
3	828	1974	4054.621622	61.64527027	250	4045.293924	61.64527027	150				<float name="y">61.6452702702702</float>
4	828	1974	4054.621622	61.64527027	250	4045.293924	61.64527027	150				<float name="z">250</float>
5	828	1974	4054.621622	61.64527027	250	4045.293924	61.64527027	150			</SerializableLocation>
6	828	1974	4054.621622	61.64527027	250	4045.293924	61.64527027	150			<SerializableLocation name="F1974">
7	828	1974	4054.621622	61.64527027	250	4045.293924	61.64527027	150				<float name="x">4045.29392372162</float>
8	828	1974	4054.621622	61.64527027	250	4045.293924	61.64527027	150				<float name="y">61.6452702702702</float>
9	828	1974	4054.621622	61.64527027	250	4045.293924	61.64527027	150				<float name="z">150</float>
10	828	1974	4054.621622	61.64527027	250	4045.293924	61.64527027	150			</SerializableLocation>
1	829	1973	4062.613514	61.65641892	250	4053.285816	61.65641892	150			<SerializableLocation name="B829">
2	829	1973	4062.613514	61.65641892	250	4053.285816	61.65641892	150				<float name="x">4062.61351351351</float>
3	829	1973	4062.613514	61.65641892	250	4053.285816	61.65641892	150				<float name="y">61.6564189189189</float>
4	829	1973	4062.613514	61.65641892	250	4053.285816	61.65641892	150				<float name="z">250</float>
5	829	1973	4062.613514	61.65641892	250	4053.285816	61.65641892	150			</SerializableLocation>
6	829	1973	4062.613514	61.65641892	250	4053.285816	61.65641892	150			<SerializableLocation name="F1973">
7	829	1973	4062.613514	61.65641892	250	4053.285816	61.65641892	150				<float name="x">4053.28581561351</float>
8	829	1973	4062.613514	61.65641892	250	4053.285816	61.65641892	150				<float name="y">61.6564189189189</float>
9	829	1973	4062.613514	61.65641892	250	4053.285816	61.65641892	150				<float name="z">150</float>
10	829	1973	4062.613514	61.65641892	250	4053.285816	61.65641892	150			</SerializableLocation>
1	830	1972	4070.605405	61.66756757	250	4061.277708	61.66756757	150			<SerializableLocation name="B830">
2	830	1972	4070.605405	61.66756757	250	4061.277708	61.66756757	150				<float name="x">4070.60540540541</float>
3	830	1972	4070.605405	61.66756757	250	4061.277708	61.66756757	150				<float name="y">61.6675675675675</float>
4	830	1972	4070.605405	61.66756757	250	4061.277708	61.66756757	150				<float name="z">250</float>
5	830	1972	4070.605405	61.66756757	250	4061.277708	61.66756757	150			</SerializableLocation>
6	830	1972	4070.605405	61.66756757	250	4061.277708	61.66756757	150			<SerializableLocation name="F1972">
7	830	1972	4070.605405	61.66756757	250	4061.277708	61.66756757	150				<float name="x">4061.27770750541</float>
8	830	1972	4070.605405	61.66756757	250	4061.277708	61.66756757	150				<float name="y">61.6675675675675</float>
9	830	1972	4070.605405	61.66756757	250	4061.277708	61.66756757	150				<float name="z">150</float>
10	830	1972	4070.605405	61.66756757	250	4061.277708	61.66756757	150			</SerializableLocation>
1	831	1971	4078.597297	61.67871622	250	4069.269599	61.67871622	150			<SerializableLocation name="B831">
2	831	1971	4078.597297	61.67871622	250	4069.269599	61.67871622	150				<float name="x">4078.5972972973</float>
3	831	1971	4078.597297	61.67871622	250	4069.269599	61.67871622	150				<float name="y">61.6787162162162</float>
4	831	1971	4078.597297	61.67871622	250	4069.269599	61.67871622	150				<float name="z">250</float>
5	831	1971	4078.597297	61.67871622	250	4069.269599	61.67871622	150			</SerializableLocation>
6	831	1971	4078.597297	61.67871622	250	4069.269599	61.67871622	150			<SerializableLocation name="F1971">
7	831	1971	4078.597297	61.67871622	250	4069.269599	61.67871622	150				<float name="x">4069.2695993973</float>
8	831	1971	4078.597297	61.67871622	250	4069.269599	61.67871622	150				<float name="y">61.6787162162162</float>
9	831	1971	4078.597297	61.67871622	250	4069.269599	61.67871622	150				<float name="z">150</float>
10	831	1971	4078.597297	61.67871622	250	4069.269599	61.67871622	150			</SerializableLocation>
1	832	1970	4086.589189	61.68986486	250	4077.261491	61.68986486	150			<SerializableLocation name="B832">
2	832	1970	4086.589189	61.68986486	250	4077.261491	61.68986486	150				<float name="x">4086.58918918919</float>
3	832	1970	4086.589189	61.68986486	250	4077.261491	61.68986486	150				<float name="y">61.6898648648648</float>
4	832	1970	4086.589189	61.68986486	250	4077.261491	61.68986486	150				<float name="z">250</float>
5	832	1970	4086.589189	61.68986486	250	4077.261491	61.68986486	150			</SerializableLocation>
6	832	1970	4086.589189	61.68986486	250	4077.261491	61.68986486	150			<SerializableLocation name="F1970">
7	832	1970	4086.589189	61.68986486	250	4077.261491	61.68986486	150				<float name="x">4077.26149128919</float>
8	832	1970	4086.589189	61.68986486	250	4077.261491	61.68986486	150				<float name="y">61.6898648648648</float>
9	832	1970	4086.589189	61.68986486	250	4077.261491	61.68986486	150				<float name="z">150</float>
10	832	1970	4086.589189	61.68986486	250	4077.261491	61.68986486	150			</SerializableLocation>
1	833	1969	4094.581081	61.70101351	250	4085.253383	61.70101351	150			<SerializableLocation name="B833">
2	833	1969	4094.581081	61.70101351	250	4085.253383	61.70101351	150				<float name="x">4094.58108108108</float>
3	833	1969	4094.581081	61.70101351	250	4085.253383	61.70101351	150				<float name="y">61.7010135135135</float>
4	833	1969	4094.581081	61.70101351	250	4085.253383	61.70101351	150				<float name="z">250</float>
5	833	1969	4094.581081	61.70101351	250	4085.253383	61.70101351	150			</SerializableLocation>
6	833	1969	4094.581081	61.70101351	250	4085.253383	61.70101351	150			<SerializableLocation name="F1969">
7	833	1969	4094.581081	61.70101351	250	4085.253383	61.70101351	150				<float name="x">4085.25338318108</float>
8	833	1969	4094.581081	61.70101351	250	4085.253383	61.70101351	150				<float name="y">61.7010135135135</float>
9	833	1969	4094.581081	61.70101351	250	4085.253383	61.70101351	150				<float name="z">150</float>
10	833	1969	4094.581081	61.70101351	250	4085.253383	61.70101351	150			</SerializableLocation>
1	834	1968	4102.572973	61.71216216	250	4093.245275	61.71216216	150			<SerializableLocation name="B834">
2	834	1968	4102.572973	61.71216216	250	4093.245275	61.71216216	150				<float name="x">4102.57297297297</float>
3	834	1968	4102.572973	61.71216216	250	4093.245275	61.71216216	150				<float name="y">61.7121621621621</float>
4	834	1968	4102.572973	61.71216216	250	4093.245275	61.71216216	150				<float name="z">250</float>
5	834	1968	4102.572973	61.71216216	250	4093.245275	61.71216216	150			</SerializableLocation>
6	834	1968	4102.572973	61.71216216	250	4093.245275	61.71216216	150			<SerializableLocation name="F1968">
7	834	1968	4102.572973	61.71216216	250	4093.245275	61.71216216	150				<float name="x">4093.24527507297</float>
8	834	1968	4102.572973	61.71216216	250	4093.245275	61.71216216	150				<float name="y">61.7121621621621</float>
9	834	1968	4102.572973	61.71216216	250	4093.245275	61.71216216	150				<float name="z">150</float>
10	834	1968	4102.572973	61.71216216	250	4093.245275	61.71216216	150			</SerializableLocation>
1	835	1967	4110.564865	61.72331081	250	4101.237167	61.72331081	150			<SerializableLocation name="B835">
2	835	1967	4110.564865	61.72331081	250	4101.237167	61.72331081	150				<float name="x">4110.56486486486</float>
3	835	1967	4110.564865	61.72331081	250	4101.237167	61.72331081	150				<float name="y">61.7233108108108</float>
4	835	1967	4110.564865	61.72331081	250	4101.237167	61.72331081	150				<float name="z">250</float>
5	835	1967	4110.564865	61.72331081	250	4101.237167	61.72331081	150			</SerializableLocation>
6	835	1967	4110.564865	61.72331081	250	4101.237167	61.72331081	150			<SerializableLocation name="F1967">
7	835	1967	4110.564865	61.72331081	250	4101.237167	61.72331081	150				<float name="x">4101.23716696486</float>
8	835	1967	4110.564865	61.72331081	250	4101.237167	61.72331081	150				<float name="y">61.7233108108108</float>
9	835	1967	4110.564865	61.72331081	250	4101.237167	61.72331081	150				<float name="z">150</float>
10	835	1967	4110.564865	61.72331081	250	4101.237167	61.72331081	150			</SerializableLocation>
1	836	1966	4118.556757	61.73445946	250	4109.229059	61.73445946	150			<SerializableLocation name="B836">
2	836	1966	4118.556757	61.73445946	250	4109.229059	61.73445946	150				<float name="x">4118.55675675676</float>
3	836	1966	4118.556757	61.73445946	250	4109.229059	61.73445946	150				<float name="y">61.7344594594594</float>
4	836	1966	4118.556757	61.73445946	250	4109.229059	61.73445946	150				<float name="z">250</float>
5	836	1966	4118.556757	61.73445946	250	4109.229059	61.73445946	150			</SerializableLocation>
6	836	1966	4118.556757	61.73445946	250	4109.229059	61.73445946	150			<SerializableLocation name="F1966">
7	836	1966	4118.556757	61.73445946	250	4109.229059	61.73445946	150				<float name="x">4109.22905885676</float>
8	836	1966	4118.556757	61.73445946	250	4109.229059	61.73445946	150				<float name="y">61.7344594594594</float>
9	836	1966	4118.556757	61.73445946	250	4109.229059	61.73445946	150				<float name="z">150</float>
10	836	1966	4118.556757	61.73445946	250	4109.229059	61.73445946	150			</SerializableLocation>
1	837	1965	4126.548649	61.74560811	250	4117.220951	61.74560811	150			<SerializableLocation name="B837">
2	837	1965	4126.548649	61.74560811	250	4117.220951	61.74560811	150				<float name="x">4126.54864864865</float>
3	837	1965	4126.548649	61.74560811	250	4117.220951	61.74560811	150				<float name="y">61.7456081081081</float>
4	837	1965	4126.548649	61.74560811	250	4117.220951	61.74560811	150				<float name="z">250</float>
5	837	1965	4126.548649	61.74560811	250	4117.220951	61.74560811	150			</SerializableLocation>
6	837	1965	4126.548649	61.74560811	250	4117.220951	61.74560811	150			<SerializableLocation name="F1965">
7	837	1965	4126.548649	61.74560811	250	4117.220951	61.74560811	150				<float name="x">4117.22095074865</float>
8	837	1965	4126.548649	61.74560811	250	4117.220951	61.74560811	150				<float name="y">61.7456081081081</float>
9	837	1965	4126.548649	61.74560811	250	4117.220951	61.74560811	150				<float name="z">150</float>
10	837	1965	4126.548649	61.74560811	250	4117.220951	61.74560811	150			</SerializableLocation>
1	838	1964	4134.540541	61.75675676	250	4125.212843	61.75675676	150			<SerializableLocation name="B838">
2	838	1964	4134.540541	61.75675676	250	4125.212843	61.75675676	150				<float name="x">4134.54054054054</float>
3	838	1964	4134.540541	61.75675676	250	4125.212843	61.75675676	150				<float name="y">61.7567567567567</float>
4	838	1964	4134.540541	61.75675676	250	4125.212843	61.75675676	150				<float name="z">250</float>
5	838	1964	4134.540541	61.75675676	250	4125.212843	61.75675676	150			</SerializableLocation>
6	838	1964	4134.540541	61.75675676	250	4125.212843	61.75675676	150			<SerializableLocation name="F1964">
7	838	1964	4134.540541	61.75675676	250	4125.212843	61.75675676	150				<float name="x">4125.21284264054</float>
8	838	1964	4134.540541	61.75675676	250	4125.212843	61.75675676	150				<float name="y">61.7567567567567</float>
9	838	1964	4134.540541	61.75675676	250	4125.212843	61.75675676	150				<float name="z">150</float>
10	838	1964	4134.540541	61.75675676	250	4125.212843	61.75675676	150			</SerializableLocation>
1	839	1963	4142.532432	61.76790541	250	4133.204735	61.76790541	150			<SerializableLocation name="B839">
2	839	1963	4142.532432	61.76790541	250	4133.204735	61.76790541	150				<float name="x">4142.53243243243</float>
3	839	1963	4142.532432	61.76790541	250	4133.204735	61.76790541	150				<float name="y">61.7679054054054</float>
4	839	1963	4142.532432	61.76790541	250	4133.204735	61.76790541	150				<float name="z">250</float>
5	839	1963	4142.532432	61.76790541	250	4133.204735	61.76790541	150			</SerializableLocation>
6	839	1963	4142.532432	61.76790541	250	4133.204735	61.76790541	150			<SerializableLocation name="F1963">
7	839	1963	4142.532432	61.76790541	250	4133.204735	61.76790541	150				<float name="x">4133.20473453243</float>
8	839	1963	4142.532432	61.76790541	250	4133.204735	61.76790541	150				<float name="y">61.7679054054054</float>
9	839	1963	4142.532432	61.76790541	250	4133.204735	61.76790541	150				<float name="z">150</float>
10	839	1963	4142.532432	61.76790541	250	4133.204735	61.76790541	150			</SerializableLocation>
1	840	1962	4150.524324	61.77905405	250	4141.196626	61.77905405	150			<SerializableLocation name="B840">
2	840	1962	4150.524324	61.77905405	250	4141.196626	61.77905405	150				<float name="x">4150.52432432432</float>
3	840	1962	4150.524324	61.77905405	250	4141.196626	61.77905405	150				<float name="y">61.779054054054</float>
4	840	1962	4150.524324	61.77905405	250	4141.196626	61.77905405	150				<float name="z">250</float>
5	840	1962	4150.524324	61.77905405	250	4141.196626	61.77905405	150			</SerializableLocation>
6	840	1962	4150.524324	61.77905405	250	4141.196626	61.77905405	150			<SerializableLocation name="F1962">
7	840	1962	4150.524324	61.77905405	250	4141.196626	61.77905405	150				<float name="x">4141.19662642432</float>
8	840	1962	4150.524324	61.77905405	250	4141.196626	61.77905405	150				<float name="y">61.779054054054</float>
9	840	1962	4150.524324	61.77905405	250	4141.196626	61.77905405	150				<float name="z">150</float>
10	840	1962	4150.524324	61.77905405	250	4141.196626	61.77905405	150			</SerializableLocation>
1	841	1961	4158.516216	61.7902027	250	4149.188518	61.7902027	150			<SerializableLocation name="B841">
2	841	1961	4158.516216	61.7902027	250	4149.188518	61.7902027	150				<float name="x">4158.51621621622</float>
3	841	1961	4158.516216	61.7902027	250	4149.188518	61.7902027	150				<float name="y">61.7902027027027</float>
4	841	1961	4158.516216	61.7902027	250	4149.188518	61.7902027	150				<float name="z">250</float>
5	841	1961	4158.516216	61.7902027	250	4149.188518	61.7902027	150			</SerializableLocation>
6	841	1961	4158.516216	61.7902027	250	4149.188518	61.7902027	150			<SerializableLocation name="F1961">
7	841	1961	4158.516216	61.7902027	250	4149.188518	61.7902027	150				<float name="x">4149.18851831622</float>
8	841	1961	4158.516216	61.7902027	250	4149.188518	61.7902027	150				<float name="y">61.7902027027027</float>
9	841	1961	4158.516216	61.7902027	250	4149.188518	61.7902027	150				<float name="z">150</float>
10	841	1961	4158.516216	61.7902027	250	4149.188518	61.7902027	150			</SerializableLocation>
1	842	1960	4166.508108	61.80135135	250	4157.18041	61.80135135	150			<SerializableLocation name="B842">
2	842	1960	4166.508108	61.80135135	250	4157.18041	61.80135135	150				<float name="x">4166.50810810811</float>
3	842	1960	4166.508108	61.80135135	250	4157.18041	61.80135135	150				<float name="y">61.8013513513513</float>
4	842	1960	4166.508108	61.80135135	250	4157.18041	61.80135135	150				<float name="z">250</float>
5	842	1960	4166.508108	61.80135135	250	4157.18041	61.80135135	150			</SerializableLocation>
6	842	1960	4166.508108	61.80135135	250	4157.18041	61.80135135	150			<SerializableLocation name="F1960">
7	842	1960	4166.508108	61.80135135	250	4157.18041	61.80135135	150				<float name="x">4157.18041020811</float>
8	842	1960	4166.508108	61.80135135	250	4157.18041	61.80135135	150				<float name="y">61.8013513513513</float>
9	842	1960	4166.508108	61.80135135	250	4157.18041	61.80135135	150				<float name="z">150</float>
10	842	1960	4166.508108	61.80135135	250	4157.18041	61.80135135	150			</SerializableLocation>
1	843	1959	4174.5	61.8125	250	4165.172302	61.8125	150			<SerializableLocation name="B843">
2	843	1959	4174.5	61.8125	250	4165.172302	61.8125	150				<float name="x">4174.5</float>
3	843	1959	4174.5	61.8125	250	4165.172302	61.8125	150				<float name="y">61.8125</float>
4	843	1959	4174.5	61.8125	250	4165.172302	61.8125	150				<float name="z">250</float>
5	843	1959	4174.5	61.8125	250	4165.172302	61.8125	150			</SerializableLocation>
6	843	1959	4174.5	61.8125	250	4165.172302	61.8125	150			<SerializableLocation name="F1959">
7	843	1959	4174.5	61.8125	250	4165.172302	61.8125	150				<float name="x">4165.1723021</float>
8	843	1959	4174.5	61.8125	250	4165.172302	61.8125	150				<float name="y">61.8125</float>
9	843	1959	4174.5	61.8125	250	4165.172302	61.8125	150				<float name="z">150</float>
10	843	1959	4174.5	61.8125	250	4165.172302	61.8125	150			</SerializableLocation>
1	844	1958	4182.491892	61.82364865	250	4173.164194	61.82364865	150			<SerializableLocation name="B844">
2	844	1958	4182.491892	61.82364865	250	4173.164194	61.82364865	150				<float name="x">4182.49189189189</float>
3	844	1958	4182.491892	61.82364865	250	4173.164194	61.82364865	150				<float name="y">61.8236486486486</float>
4	844	1958	4182.491892	61.82364865	250	4173.164194	61.82364865	150				<float name="z">250</float>
5	844	1958	4182.491892	61.82364865	250	4173.164194	61.82364865	150			</SerializableLocation>
6	844	1958	4182.491892	61.82364865	250	4173.164194	61.82364865	150			<SerializableLocation name="F1958">
7	844	1958	4182.491892	61.82364865	250	4173.164194	61.82364865	150				<float name="x">4173.16419399189</float>
8	844	1958	4182.491892	61.82364865	250	4173.164194	61.82364865	150				<float name="y">61.8236486486486</float>
9	844	1958	4182.491892	61.82364865	250	4173.164194	61.82364865	150				<float name="z">150</float>
10	844	1958	4182.491892	61.82364865	250	4173.164194	61.82364865	150			</SerializableLocation>
1	845	1957	4190.483784	61.82090841	250	4181.156086	61.82090841	150			<SerializableLocation name="B845">
2	845	1957	4190.483784	61.82090841	250	4181.156086	61.82090841	150				<float name="x">4190.48378378378</float>
3	845	1957	4190.483784	61.82090841	250	4181.156086	61.82090841	150				<float name="y">61.8209084084084</float>
4	845	1957	4190.483784	61.82090841	250	4181.156086	61.82090841	150				<float name="z">250</float>
5	845	1957	4190.483784	61.82090841	250	4181.156086	61.82090841	150			</SerializableLocation>
6	845	1957	4190.483784	61.82090841	250	4181.156086	61.82090841	150			<SerializableLocation name="F1957">
7	845	1957	4190.483784	61.82090841	250	4181.156086	61.82090841	150				<float name="x">4181.15608588378</float>
8	845	1957	4190.483784	61.82090841	250	4181.156086	61.82090841	150				<float name="y">61.8209084084084</float>
9	845	1957	4190.483784	61.82090841	250	4181.156086	61.82090841	150				<float name="z">150</float>
10	845	1957	4190.483784	61.82090841	250	4181.156086	61.82090841	150			</SerializableLocation>
1	846	1956	4198.475676	61.81816817	250	4189.147978	61.81816817	150			<SerializableLocation name="B846">
2	846	1956	4198.475676	61.81816817	250	4189.147978	61.81816817	150				<float name="x">4198.47567567568</float>
3	846	1956	4198.475676	61.81816817	250	4189.147978	61.81816817	150				<float name="y">61.8181681681681</float>
4	846	1956	4198.475676	61.81816817	250	4189.147978	61.81816817	150				<float name="z">250</float>
5	846	1956	4198.475676	61.81816817	250	4189.147978	61.81816817	150			</SerializableLocation>
6	846	1956	4198.475676	61.81816817	250	4189.147978	61.81816817	150			<SerializableLocation name="F1956">
7	846	1956	4198.475676	61.81816817	250	4189.147978	61.81816817	150				<float name="x">4189.14797777568</float>
8	846	1956	4198.475676	61.81816817	250	4189.147978	61.81816817	150				<float name="y">61.8181681681681</float>
9	846	1956	4198.475676	61.81816817	250	4189.147978	61.81816817	150				<float name="z">150</float>
10	846	1956	4198.475676	61.81816817	250	4189.147978	61.81816817	150			</SerializableLocation>
1	847	1955	4206.467568	61.81542793	250	4197.13987	61.81542793	150			<SerializableLocation name="B847">
2	847	1955	4206.467568	61.81542793	250	4197.13987	61.81542793	150				<float name="x">4206.46756756757</float>
3	847	1955	4206.467568	61.81542793	250	4197.13987	61.81542793	150				<float name="y">61.8154279279279</float>
4	847	1955	4206.467568	61.81542793	250	4197.13987	61.81542793	150				<float name="z">250</float>
5	847	1955	4206.467568	61.81542793	250	4197.13987	61.81542793	150			</SerializableLocation>
6	847	1955	4206.467568	61.81542793	250	4197.13987	61.81542793	150			<SerializableLocation name="F1955">
7	847	1955	4206.467568	61.81542793	250	4197.13987	61.81542793	150				<float name="x">4197.13986966757</float>
8	847	1955	4206.467568	61.81542793	250	4197.13987	61.81542793	150				<float name="y">61.8154279279279</float>
9	847	1955	4206.467568	61.81542793	250	4197.13987	61.81542793	150				<float name="z">150</float>
10	847	1955	4206.467568	61.81542793	250	4197.13987	61.81542793	150			</SerializableLocation>
1	848	1954	4214.459459	61.81268769	250	4205.131762	61.81268769	150			<SerializableLocation name="B848">
2	848	1954	4214.459459	61.81268769	250	4205.131762	61.81268769	150				<float name="x">4214.45945945946</float>
3	848	1954	4214.459459	61.81268769	250	4205.131762	61.81268769	150				<float name="y">61.8126876876877</float>
4	848	1954	4214.459459	61.81268769	250	4205.131762	61.81268769	150				<float name="z">250</float>
5	848	1954	4214.459459	61.81268769	250	4205.131762	61.81268769	150			</SerializableLocation>
6	848	1954	4214.459459	61.81268769	250	4205.131762	61.81268769	150			<SerializableLocation name="F1954">
7	848	1954	4214.459459	61.81268769	250	4205.131762	61.81268769	150				<float name="x">4205.13176155946</float>
8	848	1954	4214.459459	61.81268769	250	4205.131762	61.81268769	150				<float name="y">61.8126876876877</float>
9	848	1954	4214.459459	61.81268769	250	4205.131762	61.81268769	150				<float name="z">150</float>
10	848	1954	4214.459459	61.81268769	250	4205.131762	61.81268769	150			</SerializableLocation>
1	849	1953	4222.451351	61.80994745	250	4213.123653	61.80994745	150			<SerializableLocation name="B849">
2	849	1953	4222.451351	61.80994745	250	4213.123653	61.80994745	150				<float name="x">4222.45135135135</float>
3	849	1953	4222.451351	61.80994745	250	4213.123653	61.80994745	150				<float name="y">61.8099474474474</float>
4	849	1953	4222.451351	61.80994745	250	4213.123653	61.80994745	150				<float name="z">250</float>
5	849	1953	4222.451351	61.80994745	250	4213.123653	61.80994745	150			</SerializableLocation>
6	849	1953	4222.451351	61.80994745	250	4213.123653	61.80994745	150			<SerializableLocation name="F1953">
7	849	1953	4222.451351	61.80994745	250	4213.123653	61.80994745	150				<float name="x">4213.12365345135</float>
8	849	1953	4222.451351	61.80994745	250	4213.123653	61.80994745	150				<float name="y">61.8099474474474</float>
9	849	1953	4222.451351	61.80994745	250	4213.123653	61.80994745	150				<float name="z">150</float>
10	849	1953	4222.451351	61.80994745	250	4213.123653	61.80994745	150			</SerializableLocation>
1	850	1952	4230.443243	61.80720721	250	4221.115545	61.80720721	150			<SerializableLocation name="B850">
2	850	1952	4230.443243	61.80720721	250	4221.115545	61.80720721	150				<float name="x">4230.44324324324</float>
3	850	1952	4230.443243	61.80720721	250	4221.115545	61.80720721	150				<float name="y">61.8072072072072</float>
4	850	1952	4230.443243	61.80720721	250	4221.115545	61.80720721	150				<float name="z">250</float>
5	850	1952	4230.443243	61.80720721	250	4221.115545	61.80720721	150			</SerializableLocation>
6	850	1952	4230.443243	61.80720721	250	4221.115545	61.80720721	150			<SerializableLocation name="F1952">
7	850	1952	4230.443243	61.80720721	250	4221.115545	61.80720721	150				<float name="x">4221.11554534324</float>
8	850	1952	4230.443243	61.80720721	250	4221.115545	61.80720721	150				<float name="y">61.8072072072072</float>
9	850	1952	4230.443243	61.80720721	250	4221.115545	61.80720721	150				<float name="z">150</float>
10	850	1952	4230.443243	61.80720721	250	4221.115545	61.80720721	150			</SerializableLocation>
1	851	1951	4238.435135	61.80446697	250	4229.107437	61.80446697	150			<SerializableLocation name="B851">
2	851	1951	4238.435135	61.80446697	250	4229.107437	61.80446697	150				<float name="x">4238.43513513514</float>
3	851	1951	4238.435135	61.80446697	250	4229.107437	61.80446697	150				<float name="y">61.8044669669669</float>
4	851	1951	4238.435135	61.80446697	250	4229.107437	61.80446697	150				<float name="z">250</float>
5	851	1951	4238.435135	61.80446697	250	4229.107437	61.80446697	150			</SerializableLocation>
6	851	1951	4238.435135	61.80446697	250	4229.107437	61.80446697	150			<SerializableLocation name="F1951">
7	851	1951	4238.435135	61.80446697	250	4229.107437	61.80446697	150				<float name="x">4229.10743723513</float>
8	851	1951	4238.435135	61.80446697	250	4229.107437	61.80446697	150				<float name="y">61.8044669669669</float>
9	851	1951	4238.435135	61.80446697	250	4229.107437	61.80446697	150				<float name="z">150</float>
10	851	1951	4238.435135	61.80446697	250	4229.107437	61.80446697	150			</SerializableLocation>
1	852	1950	4246.427027	61.80172673	250	4237.099329	61.80172673	150			<SerializableLocation name="B852">
2	852	1950	4246.427027	61.80172673	250	4237.099329	61.80172673	150				<float name="x">4246.42702702703</float>
3	852	1950	4246.427027	61.80172673	250	4237.099329	61.80172673	150				<float name="y">61.8017267267267</float>
4	852	1950	4246.427027	61.80172673	250	4237.099329	61.80172673	150				<float name="z">250</float>
5	852	1950	4246.427027	61.80172673	250	4237.099329	61.80172673	150			</SerializableLocation>
6	852	1950	4246.427027	61.80172673	250	4237.099329	61.80172673	150			<SerializableLocation name="F1950">
7	852	1950	4246.427027	61.80172673	250	4237.099329	61.80172673	150				<float name="x">4237.09932912703</float>
8	852	1950	4246.427027	61.80172673	250	4237.099329	61.80172673	150				<float name="y">61.8017267267267</float>
9	852	1950	4246.427027	61.80172673	250	4237.099329	61.80172673	150				<float name="z">150</float>
10	852	1950	4246.427027	61.80172673	250	4237.099329	61.80172673	150			</SerializableLocation>
1	853	1949	4254.418919	61.79898649	250	4245.091221	61.79898649	150			<SerializableLocation name="B853">
2	853	1949	4254.418919	61.79898649	250	4245.091221	61.79898649	150				<float name="x">4254.41891891892</float>
3	853	1949	4254.418919	61.79898649	250	4245.091221	61.79898649	150				<float name="y">61.7989864864865</float>
4	853	1949	4254.418919	61.79898649	250	4245.091221	61.79898649	150				<float name="z">250</float>
5	853	1949	4254.418919	61.79898649	250	4245.091221	61.79898649	150			</SerializableLocation>
6	853	1949	4254.418919	61.79898649	250	4245.091221	61.79898649	150			<SerializableLocation name="F1949">
7	853	1949	4254.418919	61.79898649	250	4245.091221	61.79898649	150				<float name="x">4245.09122101892</float>
8	853	1949	4254.418919	61.79898649	250	4245.091221	61.79898649	150				<float name="y">61.7989864864865</float>
9	853	1949	4254.418919	61.79898649	250	4245.091221	61.79898649	150				<float name="z">150</float>
10	853	1949	4254.418919	61.79898649	250	4245.091221	61.79898649	150			</SerializableLocation>
1	854	1948	4262.410811	61.79624625	250	4253.083113	61.79624625	150			<SerializableLocation name="B854">
2	854	1948	4262.410811	61.79624625	250	4253.083113	61.79624625	150				<float name="x">4262.41081081081</float>
3	854	1948	4262.410811	61.79624625	250	4253.083113	61.79624625	150				<float name="y">61.7962462462462</float>
4	854	1948	4262.410811	61.79624625	250	4253.083113	61.79624625	150				<float name="z">250</float>
5	854	1948	4262.410811	61.79624625	250	4253.083113	61.79624625	150			</SerializableLocation>
6	854	1948	4262.410811	61.79624625	250	4253.083113	61.79624625	150			<SerializableLocation name="F1948">
7	854	1948	4262.410811	61.79624625	250	4253.083113	61.79624625	150				<float name="x">4253.08311291081</float>
8	854	1948	4262.410811	61.79624625	250	4253.083113	61.79624625	150				<float name="y">61.7962462462462</float>
9	854	1948	4262.410811	61.79624625	250	4253.083113	61.79624625	150				<float name="z">150</float>
10	854	1948	4262.410811	61.79624625	250	4253.083113	61.79624625	150			</SerializableLocation>
1	855	1947	4270.402703	61.79350601	250	4261.075005	61.79350601	150			<SerializableLocation name="B855">
2	855	1947	4270.402703	61.79350601	250	4261.075005	61.79350601	150				<float name="x">4270.4027027027</float>
3	855	1947	4270.402703	61.79350601	250	4261.075005	61.79350601	150				<float name="y">61.793506006006</float>
4	855	1947	4270.402703	61.79350601	250	4261.075005	61.79350601	150				<float name="z">250</float>
5	855	1947	4270.402703	61.79350601	250	4261.075005	61.79350601	150			</SerializableLocation>
6	855	1947	4270.402703	61.79350601	250	4261.075005	61.79350601	150			<SerializableLocation name="F1947">
7	855	1947	4270.402703	61.79350601	250	4261.075005	61.79350601	150				<float name="x">4261.0750048027</float>
8	855	1947	4270.402703	61.79350601	250	4261.075005	61.79350601	150				<float name="y">61.793506006006</float>
9	855	1947	4270.402703	61.79350601	250	4261.075005	61.79350601	150				<float name="z">150</float>
10	855	1947	4270.402703	61.79350601	250	4261.075005	61.79350601	150			</SerializableLocation>
1	856	1946	4278.394595	61.79076577	250	4269.066897	61.79076577	150			<SerializableLocation name="B856">
2	856	1946	4278.394595	61.79076577	250	4269.066897	61.79076577	150				<float name="x">4278.3945945946</float>
3	856	1946	4278.394595	61.79076577	250	4269.066897	61.79076577	150				<float name="y">61.7907657657657</float>
4	856	1946	4278.394595	61.79076577	250	4269.066897	61.79076577	150				<float name="z">250</float>
5	856	1946	4278.394595	61.79076577	250	4269.066897	61.79076577	150			</SerializableLocation>
6	856	1946	4278.394595	61.79076577	250	4269.066897	61.79076577	150			<SerializableLocation name="F1946">
7	856	1946	4278.394595	61.79076577	250	4269.066897	61.79076577	150				<float name="x">4269.0668966946</float>
8	856	1946	4278.394595	61.79076577	250	4269.066897	61.79076577	150				<float name="y">61.7907657657657</float>
9	856	1946	4278.394595	61.79076577	250	4269.066897	61.79076577	150				<float name="z">150</float>
10	856	1946	4278.394595	61.79076577	250	4269.066897	61.79076577	150			</SerializableLocation>
1	857	1945	4286.386486	61.78802553	250	4277.058789	61.78802553	150			<SerializableLocation name="B857">
2	857	1945	4286.386486	61.78802553	250	4277.058789	61.78802553	150				<float name="x">4286.38648648649</float>
3	857	1945	4286.386486	61.78802553	250	4277.058789	61.78802553	150				<float name="y">61.7880255255255</float>
4	857	1945	4286.386486	61.78802553	250	4277.058789	61.78802553	150				<float name="z">250</float>
5	857	1945	4286.386486	61.78802553	250	4277.058789	61.78802553	150			</SerializableLocation>
6	857	1945	4286.386486	61.78802553	250	4277.058789	61.78802553	150			<SerializableLocation name="F1945">
7	857	1945	4286.386486	61.78802553	250	4277.058789	61.78802553	150				<float name="x">4277.05878858649</float>
8	857	1945	4286.386486	61.78802553	250	4277.058789	61.78802553	150				<float name="y">61.7880255255255</float>
9	857	1945	4286.386486	61.78802553	250	4277.058789	61.78802553	150				<float name="z">150</float>
10	857	1945	4286.386486	61.78802553	250	4277.058789	61.78802553	150			</SerializableLocation>
1	858	1944	4294.378378	61.78528529	250	4285.05068	61.78528529	150			<SerializableLocation name="B858">
2	858	1944	4294.378378	61.78528529	250	4285.05068	61.78528529	150				<float name="x">4294.37837837838</float>
3	858	1944	4294.378378	61.78528529	250	4285.05068	61.78528529	150				<float name="y">61.7852852852853</float>
4	858	1944	4294.378378	61.78528529	250	4285.05068	61.78528529	150				<float name="z">250</float>
5	858	1944	4294.378378	61.78528529	250	4285.05068	61.78528529	150			</SerializableLocation>
6	858	1944	4294.378378	61.78528529	250	4285.05068	61.78528529	150			<SerializableLocation name="F1944">
7	858	1944	4294.378378	61.78528529	250	4285.05068	61.78528529	150				<float name="x">4285.05068047838</float>
8	858	1944	4294.378378	61.78528529	250	4285.05068	61.78528529	150				<float name="y">61.7852852852853</float>
9	858	1944	4294.378378	61.78528529	250	4285.05068	61.78528529	150				<float name="z">150</float>
10	858	1944	4294.378378	61.78528529	250	4285.05068	61.78528529	150			</SerializableLocation>
1	859	1943	4302.37027	61.78254505	250	4293.042572	61.78254505	150			<SerializableLocation name="B859">
2	859	1943	4302.37027	61.78254505	250	4293.042572	61.78254505	150				<float name="x">4302.37027027027</float>
3	859	1943	4302.37027	61.78254505	250	4293.042572	61.78254505	150				<float name="y">61.782545045045</float>
4	859	1943	4302.37027	61.78254505	250	4293.042572	61.78254505	150				<float name="z">250</float>
5	859	1943	4302.37027	61.78254505	250	4293.042572	61.78254505	150			</SerializableLocation>
6	859	1943	4302.37027	61.78254505	250	4293.042572	61.78254505	150			<SerializableLocation name="F1943">
7	859	1943	4302.37027	61.78254505	250	4293.042572	61.78254505	150				<float name="x">4293.04257237027</float>
8	859	1943	4302.37027	61.78254505	250	4293.042572	61.78254505	150				<float name="y">61.782545045045</float>
9	859	1943	4302.37027	61.78254505	250	4293.042572	61.78254505	150				<float name="z">150</float>
10	859	1943	4302.37027	61.78254505	250	4293.042572	61.78254505	150			</SerializableLocation>
1	860	1942	4310.362162	61.7798048	250	4301.034464	61.7798048	150			<SerializableLocation name="B860">
2	860	1942	4310.362162	61.7798048	250	4301.034464	61.7798048	150				<float name="x">4310.36216216216</float>
3	860	1942	4310.362162	61.7798048	250	4301.034464	61.7798048	150				<float name="y">61.7798048048048</float>
4	860	1942	4310.362162	61.7798048	250	4301.034464	61.7798048	150				<float name="z">250</float>
5	860	1942	4310.362162	61.7798048	250	4301.034464	61.7798048	150			</SerializableLocation>
6	860	1942	4310.362162	61.7798048	250	4301.034464	61.7798048	150			<SerializableLocation name="F1942">
7	860	1942	4310.362162	61.7798048	250	4301.034464	61.7798048	150				<float name="x">4301.03446426216</float>
8	860	1942	4310.362162	61.7798048	250	4301.034464	61.7798048	150				<float name="y">61.7798048048048</float>
9	860	1942	4310.362162	61.7798048	250	4301.034464	61.7798048	150				<float name="z">150</float>
10	860	1942	4310.362162	61.7798048	250	4301.034464	61.7798048	150			</SerializableLocation>
1	861	1941	4318.354054	61.77706456	250	4309.026356	61.77706456	150			<SerializableLocation name="B861">
2	861	1941	4318.354054	61.77706456	250	4309.026356	61.77706456	150				<float name="x">4318.35405405405</float>
3	861	1941	4318.354054	61.77706456	250	4309.026356	61.77706456	150				<float name="y">61.7770645645645</float>
4	861	1941	4318.354054	61.77706456	250	4309.026356	61.77706456	150				<float name="z">250</float>
5	861	1941	4318.354054	61.77706456	250	4309.026356	61.77706456	150			</SerializableLocation>
6	861	1941	4318.354054	61.77706456	250	4309.026356	61.77706456	150			<SerializableLocation name="F1941">
7	861	1941	4318.354054	61.77706456	250	4309.026356	61.77706456	150				<float name="x">4309.02635615405</float>
8	861	1941	4318.354054	61.77706456	250	4309.026356	61.77706456	150				<float name="y">61.7770645645645</float>
9	861	1941	4318.354054	61.77706456	250	4309.026356	61.77706456	150				<float name="z">150</float>
10	861	1941	4318.354054	61.77706456	250	4309.026356	61.77706456	150			</SerializableLocation>
1	862	1940	4326.345946	61.77432432	250	4317.018248	61.77432432	150			<SerializableLocation name="B862">
2	862	1940	4326.345946	61.77432432	250	4317.018248	61.77432432	150				<float name="x">4326.34594594595</float>
3	862	1940	4326.345946	61.77432432	250	4317.018248	61.77432432	150				<float name="y">61.7743243243243</float>
4	862	1940	4326.345946	61.77432432	250	4317.018248	61.77432432	150				<float name="z">250</float>
5	862	1940	4326.345946	61.77432432	250	4317.018248	61.77432432	150			</SerializableLocation>
6	862	1940	4326.345946	61.77432432	250	4317.018248	61.77432432	150			<SerializableLocation name="F1940">
7	862	1940	4326.345946	61.77432432	250	4317.018248	61.77432432	150				<float name="x">4317.01824804595</float>
8	862	1940	4326.345946	61.77432432	250	4317.018248	61.77432432	150				<float name="y">61.7743243243243</float>
9	862	1940	4326.345946	61.77432432	250	4317.018248	61.77432432	150				<float name="z">150</float>
10	862	1940	4326.345946	61.77432432	250	4317.018248	61.77432432	150			</SerializableLocation>
1	863	1939	4334.337838	61.77158408	250	4325.01014	61.77158408	150			<SerializableLocation name="B863">
2	863	1939	4334.337838	61.77158408	250	4325.01014	61.77158408	150				<float name="x">4334.33783783784</float>
3	863	1939	4334.337838	61.77158408	250	4325.01014	61.77158408	150				<float name="y">61.7715840840841</float>
4	863	1939	4334.337838	61.77158408	250	4325.01014	61.77158408	150				<float name="z">250</float>
5	863	1939	4334.337838	61.77158408	250	4325.01014	61.77158408	150			</SerializableLocation>
6	863	1939	4334.337838	61.77158408	250	4325.01014	61.77158408	150			<SerializableLocation name="F1939">
7	863	1939	4334.337838	61.77158408	250	4325.01014	61.77158408	150				<float name="x">4325.01013993784</float>
8	863	1939	4334.337838	61.77158408	250	4325.01014	61.77158408	150				<float name="y">61.7715840840841</float>
9	863	1939	4334.337838	61.77158408	250	4325.01014	61.77158408	150				<float name="z">150</float>
10	863	1939	4334.337838	61.77158408	250	4325.01014	61.77158408	150			</SerializableLocation>
1	864	1938	4342.32973	61.76884384	250	4333.002032	61.76884384	150			<SerializableLocation name="B864">
2	864	1938	4342.32973	61.76884384	250	4333.002032	61.76884384	150				<float name="x">4342.32972972973</float>
3	864	1938	4342.32973	61.76884384	250	4333.002032	61.76884384	150				<float name="y">61.7688438438438</float>
4	864	1938	4342.32973	61.76884384	250	4333.002032	61.76884384	150				<float name="z">250</float>
5	864	1938	4342.32973	61.76884384	250	4333.002032	61.76884384	150			</SerializableLocation>
6	864	1938	4342.32973	61.76884384	250	4333.002032	61.76884384	150			<SerializableLocation name="F1938">
7	864	1938	4342.32973	61.76884384	250	4333.002032	61.76884384	150				<float name="x">4333.00203182973</float>
8	864	1938	4342.32973	61.76884384	250	4333.002032	61.76884384	150				<float name="y">61.7688438438438</float>
9	864	1938	4342.32973	61.76884384	250	4333.002032	61.76884384	150				<float name="z">150</float>
10	864	1938	4342.32973	61.76884384	250	4333.002032	61.76884384	150			</SerializableLocation>
1	865	1937	4350.321622	61.7661036	250	4340.993924	61.7661036	150			<SerializableLocation name="B865">
2	865	1937	4350.321622	61.7661036	250	4340.993924	61.7661036	150				<float name="x">4350.32162162162</float>
3	865	1937	4350.321622	61.7661036	250	4340.993924	61.7661036	150				<float name="y">61.7661036036036</float>
4	865	1937	4350.321622	61.7661036	250	4340.993924	61.7661036	150				<float name="z">250</float>
5	865	1937	4350.321622	61.7661036	250	4340.993924	61.7661036	150			</SerializableLocation>
6	865	1937	4350.321622	61.7661036	250	4340.993924	61.7661036	150			<SerializableLocation name="F1937">
7	865	1937	4350.321622	61.7661036	250	4340.993924	61.7661036	150				<float name="x">4340.99392372162</float>
8	865	1937	4350.321622	61.7661036	250	4340.993924	61.7661036	150				<float name="y">61.7661036036036</float>
9	865	1937	4350.321622	61.7661036	250	4340.993924	61.7661036	150				<float name="z">150</float>
10	865	1937	4350.321622	61.7661036	250	4340.993924	61.7661036	150			</SerializableLocation>
1	866	1936	4358.313514	61.76336336	250	4348.985816	61.76336336	150			<SerializableLocation name="B866">
2	866	1936	4358.313514	61.76336336	250	4348.985816	61.76336336	150				<float name="x">4358.31351351351</float>
3	866	1936	4358.313514	61.76336336	250	4348.985816	61.76336336	150				<float name="y">61.7633633633633</float>
4	866	1936	4358.313514	61.76336336	250	4348.985816	61.76336336	150				<float name="z">250</float>
5	866	1936	4358.313514	61.76336336	250	4348.985816	61.76336336	150			</SerializableLocation>
6	866	1936	4358.313514	61.76336336	250	4348.985816	61.76336336	150			<SerializableLocation name="F1936">
7	866	1936	4358.313514	61.76336336	250	4348.985816	61.76336336	150				<float name="x">4348.98581561351</float>
8	866	1936	4358.313514	61.76336336	250	4348.985816	61.76336336	150				<float name="y">61.7633633633633</float>
9	866	1936	4358.313514	61.76336336	250	4348.985816	61.76336336	150				<float name="z">150</float>
10	866	1936	4358.313514	61.76336336	250	4348.985816	61.76336336	150			</SerializableLocation>
1	867	1935	4366.305405	61.76062312	250	4356.977708	61.76062312	150			<SerializableLocation name="B867">
2	867	1935	4366.305405	61.76062312	250	4356.977708	61.76062312	150				<float name="x">4366.30540540541</float>
3	867	1935	4366.305405	61.76062312	250	4356.977708	61.76062312	150				<float name="y">61.7606231231231</float>
4	867	1935	4366.305405	61.76062312	250	4356.977708	61.76062312	150				<float name="z">250</float>
5	867	1935	4366.305405	61.76062312	250	4356.977708	61.76062312	150			</SerializableLocation>
6	867	1935	4366.305405	61.76062312	250	4356.977708	61.76062312	150			<SerializableLocation name="F1935">
7	867	1935	4366.305405	61.76062312	250	4356.977708	61.76062312	150				<float name="x">4356.97770750541</float>
8	867	1935	4366.305405	61.76062312	250	4356.977708	61.76062312	150				<float name="y">61.7606231231231</float>
9	867	1935	4366.305405	61.76062312	250	4356.977708	61.76062312	150				<float name="z">150</float>
10	867	1935	4366.305405	61.76062312	250	4356.977708	61.76062312	150			</SerializableLocation>
1	868	1934	4374.297297	61.75788288	250	4364.969599	61.75788288	150			<SerializableLocation name="B868">
2	868	1934	4374.297297	61.75788288	250	4364.969599	61.75788288	150				<float name="x">4374.2972972973</float>
3	868	1934	4374.297297	61.75788288	250	4364.969599	61.75788288	150				<float name="y">61.7578828828829</float>
4	868	1934	4374.297297	61.75788288	250	4364.969599	61.75788288	150				<float name="z">250</float>
5	868	1934	4374.297297	61.75788288	250	4364.969599	61.75788288	150			</SerializableLocation>
6	868	1934	4374.297297	61.75788288	250	4364.969599	61.75788288	150			<SerializableLocation name="F1934">
7	868	1934	4374.297297	61.75788288	250	4364.969599	61.75788288	150				<float name="x">4364.9695993973</float>
8	868	1934	4374.297297	61.75788288	250	4364.969599	61.75788288	150				<float name="y">61.7578828828829</float>
9	868	1934	4374.297297	61.75788288	250	4364.969599	61.75788288	150				<float name="z">150</float>
10	868	1934	4374.297297	61.75788288	250	4364.969599	61.75788288	150			</SerializableLocation>
1	869	1933	4382.289189	61.75514264	250	4372.961491	61.75514264	150			<SerializableLocation name="B869">
2	869	1933	4382.289189	61.75514264	250	4372.961491	61.75514264	150				<float name="x">4382.28918918919</float>
3	869	1933	4382.289189	61.75514264	250	4372.961491	61.75514264	150				<float name="y">61.7551426426426</float>
4	869	1933	4382.289189	61.75514264	250	4372.961491	61.75514264	150				<float name="z">250</float>
5	869	1933	4382.289189	61.75514264	250	4372.961491	61.75514264	150			</SerializableLocation>
6	869	1933	4382.289189	61.75514264	250	4372.961491	61.75514264	150			<SerializableLocation name="F1933">
7	869	1933	4382.289189	61.75514264	250	4372.961491	61.75514264	150				<float name="x">4372.96149128919</float>
8	869	1933	4382.289189	61.75514264	250	4372.961491	61.75514264	150				<float name="y">61.7551426426426</float>
9	869	1933	4382.289189	61.75514264	250	4372.961491	61.75514264	150				<float name="z">150</float>
10	869	1933	4382.289189	61.75514264	250	4372.961491	61.75514264	150			</SerializableLocation>
1	870	1932	4390.281081	61.7524024	250	4380.953383	61.7524024	150			<SerializableLocation name="B870">
2	870	1932	4390.281081	61.7524024	250	4380.953383	61.7524024	150				<float name="x">4390.28108108108</float>
3	870	1932	4390.281081	61.7524024	250	4380.953383	61.7524024	150				<float name="y">61.7524024024024</float>
4	870	1932	4390.281081	61.7524024	250	4380.953383	61.7524024	150				<float name="z">250</float>
5	870	1932	4390.281081	61.7524024	250	4380.953383	61.7524024	150			</SerializableLocation>
6	870	1932	4390.281081	61.7524024	250	4380.953383	61.7524024	150			<SerializableLocation name="F1932">
7	870	1932	4390.281081	61.7524024	250	4380.953383	61.7524024	150				<float name="x">4380.95338318108</float>
8	870	1932	4390.281081	61.7524024	250	4380.953383	61.7524024	150				<float name="y">61.7524024024024</float>
9	870	1932	4390.281081	61.7524024	250	4380.953383	61.7524024	150				<float name="z">150</float>
10	870	1932	4390.281081	61.7524024	250	4380.953383	61.7524024	150			</SerializableLocation>
1	871	1931	4398.272973	61.74966216	250	4388.945275	61.74966216	150			<SerializableLocation name="B871">
2	871	1931	4398.272973	61.74966216	250	4388.945275	61.74966216	150				<float name="x">4398.27297297297</float>
3	871	1931	4398.272973	61.74966216	250	4388.945275	61.74966216	150				<float name="y">61.7496621621621</float>
4	871	1931	4398.272973	61.74966216	250	4388.945275	61.74966216	150				<float name="z">250</float>
5	871	1931	4398.272973	61.74966216	250	4388.945275	61.74966216	150			</SerializableLocation>
6	871	1931	4398.272973	61.74966216	250	4388.945275	61.74966216	150			<SerializableLocation name="F1931">
7	871	1931	4398.272973	61.74966216	250	4388.945275	61.74966216	150				<float name="x">4388.94527507297</float>
8	871	1931	4398.272973	61.74966216	250	4388.945275	61.74966216	150				<float name="y">61.7496621621621</float>
9	871	1931	4398.272973	61.74966216	250	4388.945275	61.74966216	150				<float name="z">150</float>
10	871	1931	4398.272973	61.74966216	250	4388.945275	61.74966216	150			</SerializableLocation>
1	872	1930	4406.264865	61.74692192	250	4396.937167	61.74692192	150			<SerializableLocation name="B872">
2	872	1930	4406.264865	61.74692192	250	4396.937167	61.74692192	150				<float name="x">4406.26486486487</float>
3	872	1930	4406.264865	61.74692192	250	4396.937167	61.74692192	150				<float name="y">61.7469219219219</float>
4	872	1930	4406.264865	61.74692192	250	4396.937167	61.74692192	150				<float name="z">250</float>
5	872	1930	4406.264865	61.74692192	250	4396.937167	61.74692192	150			</SerializableLocation>
6	872	1930	4406.264865	61.74692192	250	4396.937167	61.74692192	150			<SerializableLocation name="F1930">
7	872	1930	4406.264865	61.74692192	250	4396.937167	61.74692192	150				<float name="x">4396.93716696487</float>
8	872	1930	4406.264865	61.74692192	250	4396.937167	61.74692192	150				<float name="y">61.7469219219219</float>
9	872	1930	4406.264865	61.74692192	250	4396.937167	61.74692192	150				<float name="z">150</float>
10	872	1930	4406.264865	61.74692192	250	4396.937167	61.74692192	150			</SerializableLocation>
1	873	1929	4414.256757	61.74418168	250	4404.929059	61.74418168	150			<SerializableLocation name="B873">
2	873	1929	4414.256757	61.74418168	250	4404.929059	61.74418168	150				<float name="x">4414.25675675676</float>
3	873	1929	4414.256757	61.74418168	250	4404.929059	61.74418168	150				<float name="y">61.7441816816817</float>
4	873	1929	4414.256757	61.74418168	250	4404.929059	61.74418168	150				<float name="z">250</float>
5	873	1929	4414.256757	61.74418168	250	4404.929059	61.74418168	150			</SerializableLocation>
6	873	1929	4414.256757	61.74418168	250	4404.929059	61.74418168	150			<SerializableLocation name="F1929">
7	873	1929	4414.256757	61.74418168	250	4404.929059	61.74418168	150				<float name="x">4404.92905885676</float>
8	873	1929	4414.256757	61.74418168	250	4404.929059	61.74418168	150				<float name="y">61.7441816816817</float>
9	873	1929	4414.256757	61.74418168	250	4404.929059	61.74418168	150				<float name="z">150</float>
10	873	1929	4414.256757	61.74418168	250	4404.929059	61.74418168	150			</SerializableLocation>
1	874	1928	4422.248649	61.74144144	250	4412.920951	61.74144144	150			<SerializableLocation name="B874">
2	874	1928	4422.248649	61.74144144	250	4412.920951	61.74144144	150				<float name="x">4422.24864864865</float>
3	874	1928	4422.248649	61.74144144	250	4412.920951	61.74144144	150				<float name="y">61.7414414414414</float>
4	874	1928	4422.248649	61.74144144	250	4412.920951	61.74144144	150				<float name="z">250</float>
5	874	1928	4422.248649	61.74144144	250	4412.920951	61.74144144	150			</SerializableLocation>
6	874	1928	4422.248649	61.74144144	250	4412.920951	61.74144144	150			<SerializableLocation name="F1928">
7	874	1928	4422.248649	61.74144144	250	4412.920951	61.74144144	150				<float name="x">4412.92095074865</float>
8	874	1928	4422.248649	61.74144144	250	4412.920951	61.74144144	150				<float name="y">61.7414414414414</float>
9	874	1928	4422.248649	61.74144144	250	4412.920951	61.74144144	150				<float name="z">150</float>
10	874	1928	4422.248649	61.74144144	250	4412.920951	61.74144144	150			</SerializableLocation>
1	875	1927	4430.240541	61.7387012	250	4420.912843	61.7387012	150			<SerializableLocation name="B875">
2	875	1927	4430.240541	61.7387012	250	4420.912843	61.7387012	150				<float name="x">4430.24054054054</float>
3	875	1927	4430.240541	61.7387012	250	4420.912843	61.7387012	150				<float name="y">61.7387012012012</float>
4	875	1927	4430.240541	61.7387012	250	4420.912843	61.7387012	150				<float name="z">250</float>
5	875	1927	4430.240541	61.7387012	250	4420.912843	61.7387012	150			</SerializableLocation>
6	875	1927	4430.240541	61.7387012	250	4420.912843	61.7387012	150			<SerializableLocation name="F1927">
7	875	1927	4430.240541	61.7387012	250	4420.912843	61.7387012	150				<float name="x">4420.91284264054</float>
8	875	1927	4430.240541	61.7387012	250	4420.912843	61.7387012	150				<float name="y">61.7387012012012</float>
9	875	1927	4430.240541	61.7387012	250	4420.912843	61.7387012	150				<float name="z">150</float>
10	875	1927	4430.240541	61.7387012	250	4420.912843	61.7387012	150			</SerializableLocation>
1	876	1926	4438.232432	61.73596096	250	4428.904735	61.73596096	150			<SerializableLocation name="B876">
2	876	1926	4438.232432	61.73596096	250	4428.904735	61.73596096	150				<float name="x">4438.23243243243</float>
3	876	1926	4438.232432	61.73596096	250	4428.904735	61.73596096	150				<float name="y">61.7359609609609</float>
4	876	1926	4438.232432	61.73596096	250	4428.904735	61.73596096	150				<float name="z">250</float>
5	876	1926	4438.232432	61.73596096	250	4428.904735	61.73596096	150			</SerializableLocation>
6	876	1926	4438.232432	61.73596096	250	4428.904735	61.73596096	150			<SerializableLocation name="F1926">
7	876	1926	4438.232432	61.73596096	250	4428.904735	61.73596096	150				<float name="x">4428.90473453243</float>
8	876	1926	4438.232432	61.73596096	250	4428.904735	61.73596096	150				<float name="y">61.7359609609609</float>
9	876	1926	4438.232432	61.73596096	250	4428.904735	61.73596096	150				<float name="z">150</float>
10	876	1926	4438.232432	61.73596096	250	4428.904735	61.73596096	150			</SerializableLocation>
1	877	1925	4446.224324	61.73322072	250	4436.896626	61.73322072	150			<SerializableLocation name="B877">
2	877	1925	4446.224324	61.73322072	250	4436.896626	61.73322072	150				<float name="x">4446.22432432432</float>
3	877	1925	4446.224324	61.73322072	250	4436.896626	61.73322072	150				<float name="y">61.7332207207207</float>
4	877	1925	4446.224324	61.73322072	250	4436.896626	61.73322072	150				<float name="z">250</float>
5	877	1925	4446.224324	61.73322072	250	4436.896626	61.73322072	150			</SerializableLocation>
6	877	1925	4446.224324	61.73322072	250	4436.896626	61.73322072	150			<SerializableLocation name="F1925">
7	877	1925	4446.224324	61.73322072	250	4436.896626	61.73322072	150				<float name="x">4436.89662642432</float>
8	877	1925	4446.224324	61.73322072	250	4436.896626	61.73322072	150				<float name="y">61.7332207207207</float>
9	877	1925	4446.224324	61.73322072	250	4436.896626	61.73322072	150				<float name="z">150</float>
10	877	1925	4446.224324	61.73322072	250	4436.896626	61.73322072	150			</SerializableLocation>
1	878	1924	4454.216216	61.73048048	250	4444.888518	61.73048048	150			<SerializableLocation name="B878">
2	878	1924	4454.216216	61.73048048	250	4444.888518	61.73048048	150				<float name="x">4454.21621621622</float>
3	878	1924	4454.216216	61.73048048	250	4444.888518	61.73048048	150				<float name="y">61.7304804804804</float>
4	878	1924	4454.216216	61.73048048	250	4444.888518	61.73048048	150				<float name="z">250</float>
5	878	1924	4454.216216	61.73048048	250	4444.888518	61.73048048	150			</SerializableLocation>
6	878	1924	4454.216216	61.73048048	250	4444.888518	61.73048048	150			<SerializableLocation name="F1924">
7	878	1924	4454.216216	61.73048048	250	4444.888518	61.73048048	150				<float name="x">4444.88851831622</float>
8	878	1924	4454.216216	61.73048048	250	4444.888518	61.73048048	150				<float name="y">61.7304804804804</float>
9	878	1924	4454.216216	61.73048048	250	4444.888518	61.73048048	150				<float name="z">150</float>
10	878	1924	4454.216216	61.73048048	250	4444.888518	61.73048048	150			</SerializableLocation>
1	879	1923	4462.208108	61.72774024	250	4452.88041	61.72774024	150			<SerializableLocation name="B879">
2	879	1923	4462.208108	61.72774024	250	4452.88041	61.72774024	150				<float name="x">4462.20810810811</float>
3	879	1923	4462.208108	61.72774024	250	4452.88041	61.72774024	150				<float name="y">61.7277402402402</float>
4	879	1923	4462.208108	61.72774024	250	4452.88041	61.72774024	150				<float name="z">250</float>
5	879	1923	4462.208108	61.72774024	250	4452.88041	61.72774024	150			</SerializableLocation>
6	879	1923	4462.208108	61.72774024	250	4452.88041	61.72774024	150			<SerializableLocation name="F1923">
7	879	1923	4462.208108	61.72774024	250	4452.88041	61.72774024	150				<float name="x">4452.88041020811</float>
8	879	1923	4462.208108	61.72774024	250	4452.88041	61.72774024	150				<float name="y">61.7277402402402</float>
9	879	1923	4462.208108	61.72774024	250	4452.88041	61.72774024	150				<float name="z">150</float>
10	879	1923	4462.208108	61.72774024	250	4452.88041	61.72774024	150			</SerializableLocation>
1	880	1922	4470.2	61.725	250	4460.872302	61.725	150			<SerializableLocation name="B880">
2	880	1922	4470.2	61.725	250	4460.872302	61.725	150				<float name="x">4470.2</float>
3	880	1922	4470.2	61.725	250	4460.872302	61.725	150				<float name="y">61.725</float>
4	880	1922	4470.2	61.725	250	4460.872302	61.725	150				<float name="z">250</float>
5	880	1922	4470.2	61.725	250	4460.872302	61.725	150			</SerializableLocation>
6	880	1922	4470.2	61.725	250	4460.872302	61.725	150			<SerializableLocation name="F1922">
7	880	1922	4470.2	61.725	250	4460.872302	61.725	150				<float name="x">4460.8723021</float>
8	880	1922	4470.2	61.725	250	4460.872302	61.725	150				<float name="y">61.725</float>
9	880	1922	4470.2	61.725	250	4460.872302	61.725	150				<float name="z">150</float>
10	880	1922	4470.2	61.725	250	4460.872302	61.725	150			</SerializableLocation>
1	881	1921	4477.691892	61.73614865	250	4468.364194	61.73614865	150			<SerializableLocation name="B881">
2	881	1921	4477.691892	61.73614865	250	4468.364194	61.73614865	150				<float name="x">4477.69189189189</float>
3	881	1921	4477.691892	61.73614865	250	4468.364194	61.73614865	150				<float name="y">61.7361486486486</float>
4	881	1921	4477.691892	61.73614865	250	4468.364194	61.73614865	150				<float name="z">250</float>
5	881	1921	4477.691892	61.73614865	250	4468.364194	61.73614865	150			</SerializableLocation>
6	881	1921	4477.691892	61.73614865	250	4468.364194	61.73614865	150			<SerializableLocation name="F1921">
7	881	1921	4477.691892	61.73614865	250	4468.364194	61.73614865	150				<float name="x">4468.36419399189</float>
8	881	1921	4477.691892	61.73614865	250	4468.364194	61.73614865	150				<float name="y">61.7361486486486</float>
9	881	1921	4477.691892	61.73614865	250	4468.364194	61.73614865	150				<float name="z">150</float>
10	881	1921	4477.691892	61.73614865	250	4468.364194	61.73614865	150			</SerializableLocation>
1	882	1920	4485.683784	61.7472973	250	4476.356086	61.7472973	150			<SerializableLocation name="B882">
2	882	1920	4485.683784	61.7472973	250	4476.356086	61.7472973	150				<float name="x">4485.68378378378</float>
3	882	1920	4485.683784	61.7472973	250	4476.356086	61.7472973	150				<float name="y">61.7472972972973</float>
4	882	1920	4485.683784	61.7472973	250	4476.356086	61.7472973	150				<float name="z">250</float>
5	882	1920	4485.683784	61.7472973	250	4476.356086	61.7472973	150			</SerializableLocation>
6	882	1920	4485.683784	61.7472973	250	4476.356086	61.7472973	150			<SerializableLocation name="F1920">
7	882	1920	4485.683784	61.7472973	250	4476.356086	61.7472973	150				<float name="x">4476.35608588378</float>
8	882	1920	4485.683784	61.7472973	250	4476.356086	61.7472973	150				<float name="y">61.7472972972973</float>
9	882	1920	4485.683784	61.7472973	250	4476.356086	61.7472973	150				<float name="z">150</float>
10	882	1920	4485.683784	61.7472973	250	4476.356086	61.7472973	150			</SerializableLocation>
1	883	1919	4493.675676	61.75844595	250	4484.347978	61.75844595	150			<SerializableLocation name="B883">
2	883	1919	4493.675676	61.75844595	250	4484.347978	61.75844595	150				<float name="x">4493.67567567568</float>
3	883	1919	4493.675676	61.75844595	250	4484.347978	61.75844595	150				<float name="y">61.7584459459459</float>
4	883	1919	4493.675676	61.75844595	250	4484.347978	61.75844595	150				<float name="z">250</float>
5	883	1919	4493.675676	61.75844595	250	4484.347978	61.75844595	150			</SerializableLocation>
6	883	1919	4493.675676	61.75844595	250	4484.347978	61.75844595	150			<SerializableLocation name="F1919">
7	883	1919	4493.675676	61.75844595	250	4484.347978	61.75844595	150				<float name="x">4484.34797777568</float>
8	883	1919	4493.675676	61.75844595	250	4484.347978	61.75844595	150				<float name="y">61.7584459459459</float>
9	883	1919	4493.675676	61.75844595	250	4484.347978	61.75844595	150				<float name="z">150</float>
10	883	1919	4493.675676	61.75844595	250	4484.347978	61.75844595	150			</SerializableLocation>
1	884	1918	4501.667568	61.76959459	250	4492.33987	61.76959459	150			<SerializableLocation name="B884">
2	884	1918	4501.667568	61.76959459	250	4492.33987	61.76959459	150				<float name="x">4501.66756756757</float>
3	884	1918	4501.667568	61.76959459	250	4492.33987	61.76959459	150				<float name="y">61.7695945945946</float>
4	884	1918	4501.667568	61.76959459	250	4492.33987	61.76959459	150				<float name="z">250</float>
5	884	1918	4501.667568	61.76959459	250	4492.33987	61.76959459	150			</SerializableLocation>
6	884	1918	4501.667568	61.76959459	250	4492.33987	61.76959459	150			<SerializableLocation name="F1918">
7	884	1918	4501.667568	61.76959459	250	4492.33987	61.76959459	150				<float name="x">4492.33986966757</float>
8	884	1918	4501.667568	61.76959459	250	4492.33987	61.76959459	150				<float name="y">61.7695945945946</float>
9	884	1918	4501.667568	61.76959459	250	4492.33987	61.76959459	150				<float name="z">150</float>
10	884	1918	4501.667568	61.76959459	250	4492.33987	61.76959459	150			</SerializableLocation>
1	885	1917	4509.659459	61.78074324	250	4500.331762	61.78074324	150			<SerializableLocation name="B885">
2	885	1917	4509.659459	61.78074324	250	4500.331762	61.78074324	150				<float name="x">4509.65945945946</float>
3	885	1917	4509.659459	61.78074324	250	4500.331762	61.78074324	150				<float name="y">61.7807432432432</float>
4	885	1917	4509.659459	61.78074324	250	4500.331762	61.78074324	150				<float name="z">250</float>
5	885	1917	4509.659459	61.78074324	250	4500.331762	61.78074324	150			</SerializableLocation>
6	885	1917	4509.659459	61.78074324	250	4500.331762	61.78074324	150			<SerializableLocation name="F1917">
7	885	1917	4509.659459	61.78074324	250	4500.331762	61.78074324	150				<float name="x">4500.33176155946</float>
8	885	1917	4509.659459	61.78074324	250	4500.331762	61.78074324	150				<float name="y">61.7807432432432</float>
9	885	1917	4509.659459	61.78074324	250	4500.331762	61.78074324	150				<float name="z">150</float>
10	885	1917	4509.659459	61.78074324	250	4500.331762	61.78074324	150			</SerializableLocation>
1	886	1916	4517.651351	61.79189189	250	4508.323653	61.79189189	150			<SerializableLocation name="B886">
2	886	1916	4517.651351	61.79189189	250	4508.323653	61.79189189	150				<float name="x">4517.65135135135</float>
3	886	1916	4517.651351	61.79189189	250	4508.323653	61.79189189	150				<float name="y">61.7918918918919</float>
4	886	1916	4517.651351	61.79189189	250	4508.323653	61.79189189	150				<float name="z">250</float>
5	886	1916	4517.651351	61.79189189	250	4508.323653	61.79189189	150			</SerializableLocation>
6	886	1916	4517.651351	61.79189189	250	4508.323653	61.79189189	150			<SerializableLocation name="F1916">
7	886	1916	4517.651351	61.79189189	250	4508.323653	61.79189189	150				<float name="x">4508.32365345135</float>
8	886	1916	4517.651351	61.79189189	250	4508.323653	61.79189189	150				<float name="y">61.7918918918919</float>
9	886	1916	4517.651351	61.79189189	250	4508.323653	61.79189189	150				<float name="z">150</float>
10	886	1916	4517.651351	61.79189189	250	4508.323653	61.79189189	150			</SerializableLocation>
1	887	1915	4525.643243	61.80304054	250	4516.315545	61.80304054	150			<SerializableLocation name="B887">
2	887	1915	4525.643243	61.80304054	250	4516.315545	61.80304054	150				<float name="x">4525.64324324324</float>
3	887	1915	4525.643243	61.80304054	250	4516.315545	61.80304054	150				<float name="y">61.8030405405405</float>
4	887	1915	4525.643243	61.80304054	250	4516.315545	61.80304054	150				<float name="z">250</float>
5	887	1915	4525.643243	61.80304054	250	4516.315545	61.80304054	150			</SerializableLocation>
6	887	1915	4525.643243	61.80304054	250	4516.315545	61.80304054	150			<SerializableLocation name="F1915">
7	887	1915	4525.643243	61.80304054	250	4516.315545	61.80304054	150				<float name="x">4516.31554534324</float>
8	887	1915	4525.643243	61.80304054	250	4516.315545	61.80304054	150				<float name="y">61.8030405405405</float>
9	887	1915	4525.643243	61.80304054	250	4516.315545	61.80304054	150				<float name="z">150</float>
10	887	1915	4525.643243	61.80304054	250	4516.315545	61.80304054	150			</SerializableLocation>
1	888	1914	4533.635135	61.81418919	250	4524.307437	61.81418919	150			<SerializableLocation name="B888">
2	888	1914	4533.635135	61.81418919	250	4524.307437	61.81418919	150				<float name="x">4533.63513513513</float>
3	888	1914	4533.635135	61.81418919	250	4524.307437	61.81418919	150				<float name="y">61.8141891891892</float>
4	888	1914	4533.635135	61.81418919	250	4524.307437	61.81418919	150				<float name="z">250</float>
5	888	1914	4533.635135	61.81418919	250	4524.307437	61.81418919	150			</SerializableLocation>
6	888	1914	4533.635135	61.81418919	250	4524.307437	61.81418919	150			<SerializableLocation name="F1914">
7	888	1914	4533.635135	61.81418919	250	4524.307437	61.81418919	150				<float name="x">4524.30743723513</float>
8	888	1914	4533.635135	61.81418919	250	4524.307437	61.81418919	150				<float name="y">61.8141891891892</float>
9	888	1914	4533.635135	61.81418919	250	4524.307437	61.81418919	150				<float name="z">150</float>
10	888	1914	4533.635135	61.81418919	250	4524.307437	61.81418919	150			</SerializableLocation>
1	889	1913	4541.627027	61.82533784	250	4532.299329	61.82533784	150			<SerializableLocation name="B889">
2	889	1913	4541.627027	61.82533784	250	4532.299329	61.82533784	150				<float name="x">4541.62702702703</float>
3	889	1913	4541.627027	61.82533784	250	4532.299329	61.82533784	150				<float name="y">61.8253378378378</float>
4	889	1913	4541.627027	61.82533784	250	4532.299329	61.82533784	150				<float name="z">250</float>
5	889	1913	4541.627027	61.82533784	250	4532.299329	61.82533784	150			</SerializableLocation>
6	889	1913	4541.627027	61.82533784	250	4532.299329	61.82533784	150			<SerializableLocation name="F1913">
7	889	1913	4541.627027	61.82533784	250	4532.299329	61.82533784	150				<float name="x">4532.29932912703</float>
8	889	1913	4541.627027	61.82533784	250	4532.299329	61.82533784	150				<float name="y">61.8253378378378</float>
9	889	1913	4541.627027	61.82533784	250	4532.299329	61.82533784	150				<float name="z">150</float>
10	889	1913	4541.627027	61.82533784	250	4532.299329	61.82533784	150			</SerializableLocation>
1	890	1912	4549.618919	61.83648649	250	4540.291221	61.83648649	150			<SerializableLocation name="B890">
2	890	1912	4549.618919	61.83648649	250	4540.291221	61.83648649	150				<float name="x">4549.61891891892</float>
3	890	1912	4549.618919	61.83648649	250	4540.291221	61.83648649	150				<float name="y">61.8364864864865</float>
4	890	1912	4549.618919	61.83648649	250	4540.291221	61.83648649	150				<float name="z">250</float>
5	890	1912	4549.618919	61.83648649	250	4540.291221	61.83648649	150			</SerializableLocation>
6	890	1912	4549.618919	61.83648649	250	4540.291221	61.83648649	150			<SerializableLocation name="F1912">
7	890	1912	4549.618919	61.83648649	250	4540.291221	61.83648649	150				<float name="x">4540.29122101892</float>
8	890	1912	4549.618919	61.83648649	250	4540.291221	61.83648649	150				<float name="y">61.8364864864865</float>
9	890	1912	4549.618919	61.83648649	250	4540.291221	61.83648649	150				<float name="z">150</float>
10	890	1912	4549.618919	61.83648649	250	4540.291221	61.83648649	150			</SerializableLocation>
1	891	1911	4557.610811	61.84763514	250	4548.283113	61.84763514	150			<SerializableLocation name="B891">
2	891	1911	4557.610811	61.84763514	250	4548.283113	61.84763514	150				<float name="x">4557.61081081081</float>
3	891	1911	4557.610811	61.84763514	250	4548.283113	61.84763514	150				<float name="y">61.8476351351351</float>
4	891	1911	4557.610811	61.84763514	250	4548.283113	61.84763514	150				<float name="z">250</float>
5	891	1911	4557.610811	61.84763514	250	4548.283113	61.84763514	150			</SerializableLocation>
6	891	1911	4557.610811	61.84763514	250	4548.283113	61.84763514	150			<SerializableLocation name="F1911">
7	891	1911	4557.610811	61.84763514	250	4548.283113	61.84763514	150				<float name="x">4548.28311291081</float>
8	891	1911	4557.610811	61.84763514	250	4548.283113	61.84763514	150				<float name="y">61.8476351351351</float>
9	891	1911	4557.610811	61.84763514	250	4548.283113	61.84763514	150				<float name="z">150</float>
10	891	1911	4557.610811	61.84763514	250	4548.283113	61.84763514	150			</SerializableLocation>
1	892	1910	4565.602703	61.85878378	250	4556.275005	61.85878378	150			<SerializableLocation name="B892">
2	892	1910	4565.602703	61.85878378	250	4556.275005	61.85878378	150				<float name="x">4565.6027027027</float>
3	892	1910	4565.602703	61.85878378	250	4556.275005	61.85878378	150				<float name="y">61.8587837837838</float>
4	892	1910	4565.602703	61.85878378	250	4556.275005	61.85878378	150				<float name="z">250</float>
5	892	1910	4565.602703	61.85878378	250	4556.275005	61.85878378	150			</SerializableLocation>
6	892	1910	4565.602703	61.85878378	250	4556.275005	61.85878378	150			<SerializableLocation name="F1910">
7	892	1910	4565.602703	61.85878378	250	4556.275005	61.85878378	150				<float name="x">4556.2750048027</float>
8	892	1910	4565.602703	61.85878378	250	4556.275005	61.85878378	150				<float name="y">61.8587837837838</float>
9	892	1910	4565.602703	61.85878378	250	4556.275005	61.85878378	150				<float name="z">150</float>
10	892	1910	4565.602703	61.85878378	250	4556.275005	61.85878378	150			</SerializableLocation>
1	893	1909	4573.594595	61.86993243	250	4564.266897	61.86993243	150			<SerializableLocation name="B893">
2	893	1909	4573.594595	61.86993243	250	4564.266897	61.86993243	150				<float name="x">4573.5945945946</float>
3	893	1909	4573.594595	61.86993243	250	4564.266897	61.86993243	150				<float name="y">61.8699324324324</float>
4	893	1909	4573.594595	61.86993243	250	4564.266897	61.86993243	150				<float name="z">250</float>
5	893	1909	4573.594595	61.86993243	250	4564.266897	61.86993243	150			</SerializableLocation>
6	893	1909	4573.594595	61.86993243	250	4564.266897	61.86993243	150			<SerializableLocation name="F1909">
7	893	1909	4573.594595	61.86993243	250	4564.266897	61.86993243	150				<float name="x">4564.26689669459</float>
8	893	1909	4573.594595	61.86993243	250	4564.266897	61.86993243	150				<float name="y">61.8699324324324</float>
9	893	1909	4573.594595	61.86993243	250	4564.266897	61.86993243	150				<float name="z">150</float>
10	893	1909	4573.594595	61.86993243	250	4564.266897	61.86993243	150			</SerializableLocation>
1	894	1908	4581.586486	61.88108108	250	4572.258789	61.88108108	150			<SerializableLocation name="B894">
2	894	1908	4581.586486	61.88108108	250	4572.258789	61.88108108	150				<float name="x">4581.58648648649</float>
3	894	1908	4581.586486	61.88108108	250	4572.258789	61.88108108	150				<float name="y">61.881081081081</float>
4	894	1908	4581.586486	61.88108108	250	4572.258789	61.88108108	150				<float name="z">250</float>
5	894	1908	4581.586486	61.88108108	250	4572.258789	61.88108108	150			</SerializableLocation>
6	894	1908	4581.586486	61.88108108	250	4572.258789	61.88108108	150			<SerializableLocation name="F1908">
7	894	1908	4581.586486	61.88108108	250	4572.258789	61.88108108	150				<float name="x">4572.25878858649</float>
8	894	1908	4581.586486	61.88108108	250	4572.258789	61.88108108	150				<float name="y">61.881081081081</float>
9	894	1908	4581.586486	61.88108108	250	4572.258789	61.88108108	150				<float name="z">150</float>
10	894	1908	4581.586486	61.88108108	250	4572.258789	61.88108108	150			</SerializableLocation>
1	895	1907	4589.578378	61.89222973	250	4580.25068	61.89222973	150			<SerializableLocation name="B895">
2	895	1907	4589.578378	61.89222973	250	4580.25068	61.89222973	150				<float name="x">4589.57837837838</float>
3	895	1907	4589.578378	61.89222973	250	4580.25068	61.89222973	150				<float name="y">61.8922297297297</float>
4	895	1907	4589.578378	61.89222973	250	4580.25068	61.89222973	150				<float name="z">250</float>
5	895	1907	4589.578378	61.89222973	250	4580.25068	61.89222973	150			</SerializableLocation>
6	895	1907	4589.578378	61.89222973	250	4580.25068	61.89222973	150			<SerializableLocation name="F1907">
7	895	1907	4589.578378	61.89222973	250	4580.25068	61.89222973	150				<float name="x">4580.25068047838</float>
8	895	1907	4589.578378	61.89222973	250	4580.25068	61.89222973	150				<float name="y">61.8922297297297</float>
9	895	1907	4589.578378	61.89222973	250	4580.25068	61.89222973	150				<float name="z">150</float>
10	895	1907	4589.578378	61.89222973	250	4580.25068	61.89222973	150			</SerializableLocation>
1	896	1906	4597.57027	61.90337838	250	4588.242572	61.90337838	150			<SerializableLocation name="B896">
2	896	1906	4597.57027	61.90337838	250	4588.242572	61.90337838	150				<float name="x">4597.57027027027</float>
3	896	1906	4597.57027	61.90337838	250	4588.242572	61.90337838	150				<float name="y">61.9033783783783</float>
4	896	1906	4597.57027	61.90337838	250	4588.242572	61.90337838	150				<float name="z">250</float>
5	896	1906	4597.57027	61.90337838	250	4588.242572	61.90337838	150			</SerializableLocation>
6	896	1906	4597.57027	61.90337838	250	4588.242572	61.90337838	150			<SerializableLocation name="F1906">
7	896	1906	4597.57027	61.90337838	250	4588.242572	61.90337838	150				<float name="x">4588.24257237027</float>
8	896	1906	4597.57027	61.90337838	250	4588.242572	61.90337838	150				<float name="y">61.9033783783783</float>
9	896	1906	4597.57027	61.90337838	250	4588.242572	61.90337838	150				<float name="z">150</float>
10	896	1906	4597.57027	61.90337838	250	4588.242572	61.90337838	150			</SerializableLocation>
1	897	1905	4605.562162	61.91452703	250	4596.234464	61.91452703	150			<SerializableLocation name="B897">
2	897	1905	4605.562162	61.91452703	250	4596.234464	61.91452703	150				<float name="x">4605.56216216216</float>
3	897	1905	4605.562162	61.91452703	250	4596.234464	61.91452703	150				<float name="y">61.914527027027</float>
4	897	1905	4605.562162	61.91452703	250	4596.234464	61.91452703	150				<float name="z">250</float>
5	897	1905	4605.562162	61.91452703	250	4596.234464	61.91452703	150			</SerializableLocation>
6	897	1905	4605.562162	61.91452703	250	4596.234464	61.91452703	150			<SerializableLocation name="F1905">
7	897	1905	4605.562162	61.91452703	250	4596.234464	61.91452703	150				<float name="x">4596.23446426216</float>
8	897	1905	4605.562162	61.91452703	250	4596.234464	61.91452703	150				<float name="y">61.914527027027</float>
9	897	1905	4605.562162	61.91452703	250	4596.234464	61.91452703	150				<float name="z">150</float>
10	897	1905	4605.562162	61.91452703	250	4596.234464	61.91452703	150			</SerializableLocation>
1	898	1904	4613.554054	61.92567568	250	4604.226356	61.92567568	150			<SerializableLocation name="B898">
2	898	1904	4613.554054	61.92567568	250	4604.226356	61.92567568	150				<float name="x">4613.55405405405</float>
3	898	1904	4613.554054	61.92567568	250	4604.226356	61.92567568	150				<float name="y">61.9256756756756</float>
4	898	1904	4613.554054	61.92567568	250	4604.226356	61.92567568	150				<float name="z">250</float>
5	898	1904	4613.554054	61.92567568	250	4604.226356	61.92567568	150			</SerializableLocation>
6	898	1904	4613.554054	61.92567568	250	4604.226356	61.92567568	150			<SerializableLocation name="F1904">
7	898	1904	4613.554054	61.92567568	250	4604.226356	61.92567568	150				<float name="x">4604.22635615405</float>
8	898	1904	4613.554054	61.92567568	250	4604.226356	61.92567568	150				<float name="y">61.9256756756756</float>
9	898	1904	4613.554054	61.92567568	250	4604.226356	61.92567568	150				<float name="z">150</float>
10	898	1904	4613.554054	61.92567568	250	4604.226356	61.92567568	150			</SerializableLocation>
1	899	1903	4621.545946	61.93682432	250	4612.218248	61.93682432	150			<SerializableLocation name="B899">
2	899	1903	4621.545946	61.93682432	250	4612.218248	61.93682432	150				<float name="x">4621.54594594595</float>
3	899	1903	4621.545946	61.93682432	250	4612.218248	61.93682432	150				<float name="y">61.9368243243243</float>
4	899	1903	4621.545946	61.93682432	250	4612.218248	61.93682432	150				<float name="z">250</float>
5	899	1903	4621.545946	61.93682432	250	4612.218248	61.93682432	150			</SerializableLocation>
6	899	1903	4621.545946	61.93682432	250	4612.218248	61.93682432	150			<SerializableLocation name="F1903">
7	899	1903	4621.545946	61.93682432	250	4612.218248	61.93682432	150				<float name="x">4612.21824804595</float>
8	899	1903	4621.545946	61.93682432	250	4612.218248	61.93682432	150				<float name="y">61.9368243243243</float>
9	899	1903	4621.545946	61.93682432	250	4612.218248	61.93682432	150				<float name="z">150</float>
10	899	1903	4621.545946	61.93682432	250	4612.218248	61.93682432	150			</SerializableLocation>
1	900	1902	4629.537838	61.94797297	250	4620.21014	61.94797297	150			<SerializableLocation name="B900">
2	900	1902	4629.537838	61.94797297	250	4620.21014	61.94797297	150				<float name="x">4629.53783783784</float>
3	900	1902	4629.537838	61.94797297	250	4620.21014	61.94797297	150				<float name="y">61.9479729729729</float>
4	900	1902	4629.537838	61.94797297	250	4620.21014	61.94797297	150				<float name="z">250</float>
5	900	1902	4629.537838	61.94797297	250	4620.21014	61.94797297	150			</SerializableLocation>
6	900	1902	4629.537838	61.94797297	250	4620.21014	61.94797297	150			<SerializableLocation name="F1902">
7	900	1902	4629.537838	61.94797297	250	4620.21014	61.94797297	150				<float name="x">4620.21013993784</float>
8	900	1902	4629.537838	61.94797297	250	4620.21014	61.94797297	150				<float name="y">61.9479729729729</float>
9	900	1902	4629.537838	61.94797297	250	4620.21014	61.94797297	150				<float name="z">150</float>
10	900	1902	4629.537838	61.94797297	250	4620.21014	61.94797297	150			</SerializableLocation>
1	901	1901	4637.52973	61.95912162	250	4628.202032	61.95912162	150			<SerializableLocation name="B901">
2	901	1901	4637.52973	61.95912162	250	4628.202032	61.95912162	150				<float name="x">4637.52972972973</float>
3	901	1901	4637.52973	61.95912162	250	4628.202032	61.95912162	150				<float name="y">61.9591216216216</float>
4	901	1901	4637.52973	61.95912162	250	4628.202032	61.95912162	150				<float name="z">250</float>
5	901	1901	4637.52973	61.95912162	250	4628.202032	61.95912162	150			</SerializableLocation>
6	901	1901	4637.52973	61.95912162	250	4628.202032	61.95912162	150			<SerializableLocation name="F1901">
7	901	1901	4637.52973	61.95912162	250	4628.202032	61.95912162	150				<float name="x">4628.20203182973</float>
8	901	1901	4637.52973	61.95912162	250	4628.202032	61.95912162	150				<float name="y">61.9591216216216</float>
9	901	1901	4637.52973	61.95912162	250	4628.202032	61.95912162	150				<float name="z">150</float>
10	901	1901	4637.52973	61.95912162	250	4628.202032	61.95912162	150			</SerializableLocation>
1	902	1900	4645.521622	61.97027027	250	4636.193924	61.97027027	150			<SerializableLocation name="B902">
2	902	1900	4645.521622	61.97027027	250	4636.193924	61.97027027	150				<float name="x">4645.52162162162</float>
3	902	1900	4645.521622	61.97027027	250	4636.193924	61.97027027	150				<float name="y">61.9702702702702</float>
4	902	1900	4645.521622	61.97027027	250	4636.193924	61.97027027	150				<float name="z">250</float>
5	902	1900	4645.521622	61.97027027	250	4636.193924	61.97027027	150			</SerializableLocation>
6	902	1900	4645.521622	61.97027027	250	4636.193924	61.97027027	150			<SerializableLocation name="F1900">
7	902	1900	4645.521622	61.97027027	250	4636.193924	61.97027027	150				<float name="x">4636.19392372162</float>
8	902	1900	4645.521622	61.97027027	250	4636.193924	61.97027027	150				<float name="y">61.9702702702702</float>
9	902	1900	4645.521622	61.97027027	250	4636.193924	61.97027027	150				<float name="z">150</float>
10	902	1900	4645.521622	61.97027027	250	4636.193924	61.97027027	150			</SerializableLocation>
1	903	1899	4653.513514	61.98141892	250	4644.185816	61.98141892	150			<SerializableLocation name="B903">
2	903	1899	4653.513514	61.98141892	250	4644.185816	61.98141892	150				<float name="x">4653.51351351351</float>
3	903	1899	4653.513514	61.98141892	250	4644.185816	61.98141892	150				<float name="y">61.9814189189189</float>
4	903	1899	4653.513514	61.98141892	250	4644.185816	61.98141892	150				<float name="z">250</float>
5	903	1899	4653.513514	61.98141892	250	4644.185816	61.98141892	150			</SerializableLocation>
6	903	1899	4653.513514	61.98141892	250	4644.185816	61.98141892	150			<SerializableLocation name="F1899">
7	903	1899	4653.513514	61.98141892	250	4644.185816	61.98141892	150				<float name="x">4644.18581561351</float>
8	903	1899	4653.513514	61.98141892	250	4644.185816	61.98141892	150				<float name="y">61.9814189189189</float>
9	903	1899	4653.513514	61.98141892	250	4644.185816	61.98141892	150				<float name="z">150</float>
10	903	1899	4653.513514	61.98141892	250	4644.185816	61.98141892	150			</SerializableLocation>
1	904	1898	4661.505405	61.99256757	250	4652.177708	61.99256757	150			<SerializableLocation name="B904">
2	904	1898	4661.505405	61.99256757	250	4652.177708	61.99256757	150				<float name="x">4661.50540540541</float>
3	904	1898	4661.505405	61.99256757	250	4652.177708	61.99256757	150				<float name="y">61.9925675675675</float>
4	904	1898	4661.505405	61.99256757	250	4652.177708	61.99256757	150				<float name="z">250</float>
5	904	1898	4661.505405	61.99256757	250	4652.177708	61.99256757	150			</SerializableLocation>
6	904	1898	4661.505405	61.99256757	250	4652.177708	61.99256757	150			<SerializableLocation name="F1898">
7	904	1898	4661.505405	61.99256757	250	4652.177708	61.99256757	150				<float name="x">4652.17770750541</float>
8	904	1898	4661.505405	61.99256757	250	4652.177708	61.99256757	150				<float name="y">61.9925675675675</float>
9	904	1898	4661.505405	61.99256757	250	4652.177708	61.99256757	150				<float name="z">150</float>
10	904	1898	4661.505405	61.99256757	250	4652.177708	61.99256757	150			</SerializableLocation>
1	905	1897	4669.497297	62.00371622	250	4660.169599	62.00371622	150			<SerializableLocation name="B905">
2	905	1897	4669.497297	62.00371622	250	4660.169599	62.00371622	150				<float name="x">4669.4972972973</float>
3	905	1897	4669.497297	62.00371622	250	4660.169599	62.00371622	150				<float name="y">62.0037162162162</float>
4	905	1897	4669.497297	62.00371622	250	4660.169599	62.00371622	150				<float name="z">250</float>
5	905	1897	4669.497297	62.00371622	250	4660.169599	62.00371622	150			</SerializableLocation>
6	905	1897	4669.497297	62.00371622	250	4660.169599	62.00371622	150			<SerializableLocation name="F1897">
7	905	1897	4669.497297	62.00371622	250	4660.169599	62.00371622	150				<float name="x">4660.1695993973</float>
8	905	1897	4669.497297	62.00371622	250	4660.169599	62.00371622	150				<float name="y">62.0037162162162</float>
9	905	1897	4669.497297	62.00371622	250	4660.169599	62.00371622	150				<float name="z">150</float>
10	905	1897	4669.497297	62.00371622	250	4660.169599	62.00371622	150			</SerializableLocation>
1	906	1896	4677.489189	62.01486486	250	4668.161491	62.01486486	150			<SerializableLocation name="B906">
2	906	1896	4677.489189	62.01486486	250	4668.161491	62.01486486	150				<float name="x">4677.48918918919</float>
3	906	1896	4677.489189	62.01486486	250	4668.161491	62.01486486	150				<float name="y">62.0148648648648</float>
4	906	1896	4677.489189	62.01486486	250	4668.161491	62.01486486	150				<float name="z">250</float>
5	906	1896	4677.489189	62.01486486	250	4668.161491	62.01486486	150			</SerializableLocation>
6	906	1896	4677.489189	62.01486486	250	4668.161491	62.01486486	150			<SerializableLocation name="F1896">
7	906	1896	4677.489189	62.01486486	250	4668.161491	62.01486486	150				<float name="x">4668.16149128919</float>
8	906	1896	4677.489189	62.01486486	250	4668.161491	62.01486486	150				<float name="y">62.0148648648648</float>
9	906	1896	4677.489189	62.01486486	250	4668.161491	62.01486486	150				<float name="z">150</float>
10	906	1896	4677.489189	62.01486486	250	4668.161491	62.01486486	150			</SerializableLocation>
1	907	1895	4685.481081	62.02601351	250	4676.153383	62.02601351	150			<SerializableLocation name="B907">
2	907	1895	4685.481081	62.02601351	250	4676.153383	62.02601351	150				<float name="x">4685.48108108108</float>
3	907	1895	4685.481081	62.02601351	250	4676.153383	62.02601351	150				<float name="y">62.0260135135135</float>
4	907	1895	4685.481081	62.02601351	250	4676.153383	62.02601351	150				<float name="z">250</float>
5	907	1895	4685.481081	62.02601351	250	4676.153383	62.02601351	150			</SerializableLocation>
6	907	1895	4685.481081	62.02601351	250	4676.153383	62.02601351	150			<SerializableLocation name="F1895">
7	907	1895	4685.481081	62.02601351	250	4676.153383	62.02601351	150				<float name="x">4676.15338318108</float>
8	907	1895	4685.481081	62.02601351	250	4676.153383	62.02601351	150				<float name="y">62.0260135135135</float>
9	907	1895	4685.481081	62.02601351	250	4676.153383	62.02601351	150				<float name="z">150</float>
10	907	1895	4685.481081	62.02601351	250	4676.153383	62.02601351	150			</SerializableLocation>
1	908	1894	4693.472973	62.03716216	250	4684.145275	62.03716216	150			<SerializableLocation name="B908">
2	908	1894	4693.472973	62.03716216	250	4684.145275	62.03716216	150				<float name="x">4693.47297297297</float>
3	908	1894	4693.472973	62.03716216	250	4684.145275	62.03716216	150				<float name="y">62.0371621621621</float>
4	908	1894	4693.472973	62.03716216	250	4684.145275	62.03716216	150				<float name="z">250</float>
5	908	1894	4693.472973	62.03716216	250	4684.145275	62.03716216	150			</SerializableLocation>
6	908	1894	4693.472973	62.03716216	250	4684.145275	62.03716216	150			<SerializableLocation name="F1894">
7	908	1894	4693.472973	62.03716216	250	4684.145275	62.03716216	150				<float name="x">4684.14527507297</float>
8	908	1894	4693.472973	62.03716216	250	4684.145275	62.03716216	150				<float name="y">62.0371621621621</float>
9	908	1894	4693.472973	62.03716216	250	4684.145275	62.03716216	150				<float name="z">150</float>
10	908	1894	4693.472973	62.03716216	250	4684.145275	62.03716216	150			</SerializableLocation>
1	909	1893	4701.464865	62.04831081	250	4692.137167	62.04831081	150			<SerializableLocation name="B909">
2	909	1893	4701.464865	62.04831081	250	4692.137167	62.04831081	150				<float name="x">4701.46486486487</float>
3	909	1893	4701.464865	62.04831081	250	4692.137167	62.04831081	150				<float name="y">62.0483108108108</float>
4	909	1893	4701.464865	62.04831081	250	4692.137167	62.04831081	150				<float name="z">250</float>
5	909	1893	4701.464865	62.04831081	250	4692.137167	62.04831081	150			</SerializableLocation>
6	909	1893	4701.464865	62.04831081	250	4692.137167	62.04831081	150			<SerializableLocation name="F1893">
7	909	1893	4701.464865	62.04831081	250	4692.137167	62.04831081	150				<float name="x">4692.13716696487</float>
8	909	1893	4701.464865	62.04831081	250	4692.137167	62.04831081	150				<float name="y">62.0483108108108</float>
9	909	1893	4701.464865	62.04831081	250	4692.137167	62.04831081	150				<float name="z">150</float>
10	909	1893	4701.464865	62.04831081	250	4692.137167	62.04831081	150			</SerializableLocation>
1	910	1892	4709.456757	62.05945946	250	4700.129059	62.05945946	150			<SerializableLocation name="B910">
2	910	1892	4709.456757	62.05945946	250	4700.129059	62.05945946	150				<float name="x">4709.45675675676</float>
3	910	1892	4709.456757	62.05945946	250	4700.129059	62.05945946	150				<float name="y">62.0594594594594</float>
4	910	1892	4709.456757	62.05945946	250	4700.129059	62.05945946	150				<float name="z">250</float>
5	910	1892	4709.456757	62.05945946	250	4700.129059	62.05945946	150			</SerializableLocation>
6	910	1892	4709.456757	62.05945946	250	4700.129059	62.05945946	150			<SerializableLocation name="F1892">
7	910	1892	4709.456757	62.05945946	250	4700.129059	62.05945946	150				<float name="x">4700.12905885676</float>
8	910	1892	4709.456757	62.05945946	250	4700.129059	62.05945946	150				<float name="y">62.0594594594594</float>
9	910	1892	4709.456757	62.05945946	250	4700.129059	62.05945946	150				<float name="z">150</float>
10	910	1892	4709.456757	62.05945946	250	4700.129059	62.05945946	150			</SerializableLocation>
1	911	1891	4717.448649	62.07060811	250	4708.120951	62.07060811	150			<SerializableLocation name="B911">
2	911	1891	4717.448649	62.07060811	250	4708.120951	62.07060811	150				<float name="x">4717.44864864865</float>
3	911	1891	4717.448649	62.07060811	250	4708.120951	62.07060811	150				<float name="y">62.0706081081081</float>
4	911	1891	4717.448649	62.07060811	250	4708.120951	62.07060811	150				<float name="z">250</float>
5	911	1891	4717.448649	62.07060811	250	4708.120951	62.07060811	150			</SerializableLocation>
6	911	1891	4717.448649	62.07060811	250	4708.120951	62.07060811	150			<SerializableLocation name="F1891">
7	911	1891	4717.448649	62.07060811	250	4708.120951	62.07060811	150				<float name="x">4708.12095074865</float>
8	911	1891	4717.448649	62.07060811	250	4708.120951	62.07060811	150				<float name="y">62.0706081081081</float>
9	911	1891	4717.448649	62.07060811	250	4708.120951	62.07060811	150				<float name="z">150</float>
10	911	1891	4717.448649	62.07060811	250	4708.120951	62.07060811	150			</SerializableLocation>
1	912	1890	4725.440541	62.08175676	250	4716.112843	62.08175676	150			<SerializableLocation name="B912">
2	912	1890	4725.440541	62.08175676	250	4716.112843	62.08175676	150				<float name="x">4725.44054054054</float>
3	912	1890	4725.440541	62.08175676	250	4716.112843	62.08175676	150				<float name="y">62.0817567567567</float>
4	912	1890	4725.440541	62.08175676	250	4716.112843	62.08175676	150				<float name="z">250</float>
5	912	1890	4725.440541	62.08175676	250	4716.112843	62.08175676	150			</SerializableLocation>
6	912	1890	4725.440541	62.08175676	250	4716.112843	62.08175676	150			<SerializableLocation name="F1890">
7	912	1890	4725.440541	62.08175676	250	4716.112843	62.08175676	150				<float name="x">4716.11284264054</float>
8	912	1890	4725.440541	62.08175676	250	4716.112843	62.08175676	150				<float name="y">62.0817567567567</float>
9	912	1890	4725.440541	62.08175676	250	4716.112843	62.08175676	150				<float name="z">150</float>
10	912	1890	4725.440541	62.08175676	250	4716.112843	62.08175676	150			</SerializableLocation>
1	913	1889	4733.432432	62.09290541	250	4724.104735	62.09290541	150			<SerializableLocation name="B913">
2	913	1889	4733.432432	62.09290541	250	4724.104735	62.09290541	150				<float name="x">4733.43243243243</float>
3	913	1889	4733.432432	62.09290541	250	4724.104735	62.09290541	150				<float name="y">62.0929054054054</float>
4	913	1889	4733.432432	62.09290541	250	4724.104735	62.09290541	150				<float name="z">250</float>
5	913	1889	4733.432432	62.09290541	250	4724.104735	62.09290541	150			</SerializableLocation>
6	913	1889	4733.432432	62.09290541	250	4724.104735	62.09290541	150			<SerializableLocation name="F1889">
7	913	1889	4733.432432	62.09290541	250	4724.104735	62.09290541	150				<float name="x">4724.10473453243</float>
8	913	1889	4733.432432	62.09290541	250	4724.104735	62.09290541	150				<float name="y">62.0929054054054</float>
9	913	1889	4733.432432	62.09290541	250	4724.104735	62.09290541	150				<float name="z">150</float>
10	913	1889	4733.432432	62.09290541	250	4724.104735	62.09290541	150			</SerializableLocation>
1	914	1888	4741.424324	62.10405405	250	4732.096626	62.10405405	150			<SerializableLocation name="B914">
2	914	1888	4741.424324	62.10405405	250	4732.096626	62.10405405	150				<float name="x">4741.42432432432</float>
3	914	1888	4741.424324	62.10405405	250	4732.096626	62.10405405	150				<float name="y">62.104054054054</float>
4	914	1888	4741.424324	62.10405405	250	4732.096626	62.10405405	150				<float name="z">250</float>
5	914	1888	4741.424324	62.10405405	250	4732.096626	62.10405405	150			</SerializableLocation>
6	914	1888	4741.424324	62.10405405	250	4732.096626	62.10405405	150			<SerializableLocation name="F1888">
7	914	1888	4741.424324	62.10405405	250	4732.096626	62.10405405	150				<float name="x">4732.09662642432</float>
8	914	1888	4741.424324	62.10405405	250	4732.096626	62.10405405	150				<float name="y">62.104054054054</float>
9	914	1888	4741.424324	62.10405405	250	4732.096626	62.10405405	150				<float name="z">150</float>
10	914	1888	4741.424324	62.10405405	250	4732.096626	62.10405405	150			</SerializableLocation>
1	915	1887	4749.416216	62.1152027	250	4740.088518	62.1152027	150			<SerializableLocation name="B915">
2	915	1887	4749.416216	62.1152027	250	4740.088518	62.1152027	150				<float name="x">4749.41621621622</float>
3	915	1887	4749.416216	62.1152027	250	4740.088518	62.1152027	150				<float name="y">62.1152027027027</float>
4	915	1887	4749.416216	62.1152027	250	4740.088518	62.1152027	150				<float name="z">250</float>
5	915	1887	4749.416216	62.1152027	250	4740.088518	62.1152027	150			</SerializableLocation>
6	915	1887	4749.416216	62.1152027	250	4740.088518	62.1152027	150			<SerializableLocation name="F1887">
7	915	1887	4749.416216	62.1152027	250	4740.088518	62.1152027	150				<float name="x">4740.08851831622</float>
8	915	1887	4749.416216	62.1152027	250	4740.088518	62.1152027	150				<float name="y">62.1152027027027</float>
9	915	1887	4749.416216	62.1152027	250	4740.088518	62.1152027	150				<float name="z">150</float>
10	915	1887	4749.416216	62.1152027	250	4740.088518	62.1152027	150			</SerializableLocation>
1	916	1886	4757.408108	62.12635135	250	4748.08041	62.12635135	150			<SerializableLocation name="B916">
2	916	1886	4757.408108	62.12635135	250	4748.08041	62.12635135	150				<float name="x">4757.40810810811</float>
3	916	1886	4757.408108	62.12635135	250	4748.08041	62.12635135	150				<float name="y">62.1263513513513</float>
4	916	1886	4757.408108	62.12635135	250	4748.08041	62.12635135	150				<float name="z">250</float>
5	916	1886	4757.408108	62.12635135	250	4748.08041	62.12635135	150			</SerializableLocation>
6	916	1886	4757.408108	62.12635135	250	4748.08041	62.12635135	150			<SerializableLocation name="F1886">
7	916	1886	4757.408108	62.12635135	250	4748.08041	62.12635135	150				<float name="x">4748.08041020811</float>
8	916	1886	4757.408108	62.12635135	250	4748.08041	62.12635135	150				<float name="y">62.1263513513513</float>
9	916	1886	4757.408108	62.12635135	250	4748.08041	62.12635135	150				<float name="z">150</float>
10	916	1886	4757.408108	62.12635135	250	4748.08041	62.12635135	150			</SerializableLocation>
1	917	1885	4765.4	62.1375	250	4756.072302	62.1375	150			<SerializableLocation name="B917">
2	917	1885	4765.4	62.1375	250	4756.072302	62.1375	150				<float name="x">4765.4</float>
3	917	1885	4765.4	62.1375	250	4756.072302	62.1375	150				<float name="y">62.1375</float>
4	917	1885	4765.4	62.1375	250	4756.072302	62.1375	150				<float name="z">250</float>
5	917	1885	4765.4	62.1375	250	4756.072302	62.1375	150			</SerializableLocation>
6	917	1885	4765.4	62.1375	250	4756.072302	62.1375	150			<SerializableLocation name="F1885">
7	917	1885	4765.4	62.1375	250	4756.072302	62.1375	150				<float name="x">4756.0723021</float>
8	917	1885	4765.4	62.1375	250	4756.072302	62.1375	150				<float name="y">62.1375</float>
9	917	1885	4765.4	62.1375	250	4756.072302	62.1375	150				<float name="z">150</float>
10	917	1885	4765.4	62.1375	250	4756.072302	62.1375	150			</SerializableLocation>
1	918	1884	4773.891892	62.64864865	250	4764.564194	62.64864865	150			<SerializableLocation name="B918">
2	918	1884	4773.891892	62.64864865	250	4764.564194	62.64864865	150				<float name="x">4773.89189189189</float>
3	918	1884	4773.891892	62.64864865	250	4764.564194	62.64864865	150				<float name="y">62.6486486486486</float>
4	918	1884	4773.891892	62.64864865	250	4764.564194	62.64864865	150				<float name="z">250</float>
5	918	1884	4773.891892	62.64864865	250	4764.564194	62.64864865	150			</SerializableLocation>
6	918	1884	4773.891892	62.64864865	250	4764.564194	62.64864865	150			<SerializableLocation name="F1884">
7	918	1884	4773.891892	62.64864865	250	4764.564194	62.64864865	150				<float name="x">4764.56419399189</float>
8	918	1884	4773.891892	62.64864865	250	4764.564194	62.64864865	150				<float name="y">62.6486486486486</float>
9	918	1884	4773.891892	62.64864865	250	4764.564194	62.64864865	150				<float name="z">150</float>
10	918	1884	4773.891892	62.64864865	250	4764.564194	62.64864865	150			</SerializableLocation>
1	919	1883	4781.897673	62.6597973	250	4772.569975	62.6597973	150			<SerializableLocation name="B919">
2	919	1883	4781.897673	62.6597973	250	4772.569975	62.6597973	150				<float name="x">4781.89767267267</float>
3	919	1883	4781.897673	62.6597973	250	4772.569975	62.6597973	150				<float name="y">62.6597972972973</float>
4	919	1883	4781.897673	62.6597973	250	4772.569975	62.6597973	150				<float name="z">250</float>
5	919	1883	4781.897673	62.6597973	250	4772.569975	62.6597973	150			</SerializableLocation>
6	919	1883	4781.897673	62.6597973	250	4772.569975	62.6597973	150			<SerializableLocation name="F1883">
7	919	1883	4781.897673	62.6597973	250	4772.569975	62.6597973	150				<float name="x">4772.56997477267</float>
8	919	1883	4781.897673	62.6597973	250	4772.569975	62.6597973	150				<float name="y">62.6597972972973</float>
9	919	1883	4781.897673	62.6597973	250	4772.569975	62.6597973	150				<float name="z">150</float>
10	919	1883	4781.897673	62.6597973	250	4772.569975	62.6597973	150			</SerializableLocation>
1	920	1882	4789.903453	62.67094595	250	4780.575756	62.67094595	150			<SerializableLocation name="B920">
2	920	1882	4789.903453	62.67094595	250	4780.575756	62.67094595	150				<float name="x">4789.90345345345</float>
3	920	1882	4789.903453	62.67094595	250	4780.575756	62.67094595	150				<float name="y">62.6709459459459</float>
4	920	1882	4789.903453	62.67094595	250	4780.575756	62.67094595	150				<float name="z">250</float>
5	920	1882	4789.903453	62.67094595	250	4780.575756	62.67094595	150			</SerializableLocation>
6	920	1882	4789.903453	62.67094595	250	4780.575756	62.67094595	150			<SerializableLocation name="F1882">
7	920	1882	4789.903453	62.67094595	250	4780.575756	62.67094595	150				<float name="x">4780.57575555345</float>
8	920	1882	4789.903453	62.67094595	250	4780.575756	62.67094595	150				<float name="y">62.6709459459459</float>
9	920	1882	4789.903453	62.67094595	250	4780.575756	62.67094595	150				<float name="z">150</float>
10	920	1882	4789.903453	62.67094595	250	4780.575756	62.67094595	150			</SerializableLocation>
1	921	1881	4797.909234	62.68209459	250	4788.581536	62.68209459	150			<SerializableLocation name="B921">
2	921	1881	4797.909234	62.68209459	250	4788.581536	62.68209459	150				<float name="x">4797.90923423423</float>
3	921	1881	4797.909234	62.68209459	250	4788.581536	62.68209459	150				<float name="y">62.6820945945946</float>
4	921	1881	4797.909234	62.68209459	250	4788.581536	62.68209459	150				<float name="z">250</float>
5	921	1881	4797.909234	62.68209459	250	4788.581536	62.68209459	150			</SerializableLocation>
6	921	1881	4797.909234	62.68209459	250	4788.581536	62.68209459	150			<SerializableLocation name="F1881">
7	921	1881	4797.909234	62.68209459	250	4788.581536	62.68209459	150				<float name="x">4788.58153633423</float>
8	921	1881	4797.909234	62.68209459	250	4788.581536	62.68209459	150				<float name="y">62.6820945945946</float>
9	921	1881	4797.909234	62.68209459	250	4788.581536	62.68209459	150				<float name="z">150</float>
10	921	1881	4797.909234	62.68209459	250	4788.581536	62.68209459	150			</SerializableLocation>
1	922	1880	4805.915015	62.69324324	250	4796.587317	62.69324324	150			<SerializableLocation name="B922">
2	922	1880	4805.915015	62.69324324	250	4796.587317	62.69324324	150				<float name="x">4805.91501501502</float>
3	922	1880	4805.915015	62.69324324	250	4796.587317	62.69324324	150				<float name="y">62.6932432432432</float>
4	922	1880	4805.915015	62.69324324	250	4796.587317	62.69324324	150				<float name="z">250</float>
5	922	1880	4805.915015	62.69324324	250	4796.587317	62.69324324	150			</SerializableLocation>
6	922	1880	4805.915015	62.69324324	250	4796.587317	62.69324324	150			<SerializableLocation name="F1880">
7	922	1880	4805.915015	62.69324324	250	4796.587317	62.69324324	150				<float name="x">4796.58731711502</float>
8	922	1880	4805.915015	62.69324324	250	4796.587317	62.69324324	150				<float name="y">62.6932432432432</float>
9	922	1880	4805.915015	62.69324324	250	4796.587317	62.69324324	150				<float name="z">150</float>
10	922	1880	4805.915015	62.69324324	250	4796.587317	62.69324324	150			</SerializableLocation>
1	923	1879	4813.920796	62.70439189	250	4804.593098	62.70439189	150			<SerializableLocation name="B923">
2	923	1879	4813.920796	62.70439189	250	4804.593098	62.70439189	150				<float name="x">4813.9207957958</float>
3	923	1879	4813.920796	62.70439189	250	4804.593098	62.70439189	150				<float name="y">62.7043918918919</float>
4	923	1879	4813.920796	62.70439189	250	4804.593098	62.70439189	150				<float name="z">250</float>
5	923	1879	4813.920796	62.70439189	250	4804.593098	62.70439189	150			</SerializableLocation>
6	923	1879	4813.920796	62.70439189	250	4804.593098	62.70439189	150			<SerializableLocation name="F1879">
7	923	1879	4813.920796	62.70439189	250	4804.593098	62.70439189	150				<float name="x">4804.5930978958</float>
8	923	1879	4813.920796	62.70439189	250	4804.593098	62.70439189	150				<float name="y">62.7043918918919</float>
9	923	1879	4813.920796	62.70439189	250	4804.593098	62.70439189	150				<float name="z">150</float>
10	923	1879	4813.920796	62.70439189	250	4804.593098	62.70439189	150			</SerializableLocation>
1	924	1878	4821.926577	62.71554054	250	4812.598879	62.71554054	150			<SerializableLocation name="B924">
2	924	1878	4821.926577	62.71554054	250	4812.598879	62.71554054	150				<float name="x">4821.92657657658</float>
3	924	1878	4821.926577	62.71554054	250	4812.598879	62.71554054	150				<float name="y">62.7155405405405</float>
4	924	1878	4821.926577	62.71554054	250	4812.598879	62.71554054	150				<float name="z">250</float>
5	924	1878	4821.926577	62.71554054	250	4812.598879	62.71554054	150			</SerializableLocation>
6	924	1878	4821.926577	62.71554054	250	4812.598879	62.71554054	150			<SerializableLocation name="F1878">
7	924	1878	4821.926577	62.71554054	250	4812.598879	62.71554054	150				<float name="x">4812.59887867658</float>
8	924	1878	4821.926577	62.71554054	250	4812.598879	62.71554054	150				<float name="y">62.7155405405405</float>
9	924	1878	4821.926577	62.71554054	250	4812.598879	62.71554054	150				<float name="z">150</float>
10	924	1878	4821.926577	62.71554054	250	4812.598879	62.71554054	150			</SerializableLocation>
1	925	1877	4829.932357	62.72668919	250	4820.604659	62.72668919	150			<SerializableLocation name="B925">
2	925	1877	4829.932357	62.72668919	250	4820.604659	62.72668919	150				<float name="x">4829.93235735736</float>
3	925	1877	4829.932357	62.72668919	250	4820.604659	62.72668919	150				<float name="y">62.7266891891892</float>
4	925	1877	4829.932357	62.72668919	250	4820.604659	62.72668919	150				<float name="z">250</float>
5	925	1877	4829.932357	62.72668919	250	4820.604659	62.72668919	150			</SerializableLocation>
6	925	1877	4829.932357	62.72668919	250	4820.604659	62.72668919	150			<SerializableLocation name="F1877">
7	925	1877	4829.932357	62.72668919	250	4820.604659	62.72668919	150				<float name="x">4820.60465945736</float>
8	925	1877	4829.932357	62.72668919	250	4820.604659	62.72668919	150				<float name="y">62.7266891891892</float>
9	925	1877	4829.932357	62.72668919	250	4820.604659	62.72668919	150				<float name="z">150</float>
10	925	1877	4829.932357	62.72668919	250	4820.604659	62.72668919	150			</SerializableLocation>
1	926	1876	4837.938138	62.73783784	250	4828.61044	62.73783784	150			<SerializableLocation name="B926">
2	926	1876	4837.938138	62.73783784	250	4828.61044	62.73783784	150				<float name="x">4837.93813813814</float>
3	926	1876	4837.938138	62.73783784	250	4828.61044	62.73783784	150				<float name="y">62.7378378378378</float>
4	926	1876	4837.938138	62.73783784	250	4828.61044	62.73783784	150				<float name="z">250</float>
5	926	1876	4837.938138	62.73783784	250	4828.61044	62.73783784	150			</SerializableLocation>
6	926	1876	4837.938138	62.73783784	250	4828.61044	62.73783784	150			<SerializableLocation name="F1876">
7	926	1876	4837.938138	62.73783784	250	4828.61044	62.73783784	150				<float name="x">4828.61044023814</float>
8	926	1876	4837.938138	62.73783784	250	4828.61044	62.73783784	150				<float name="y">62.7378378378378</float>
9	926	1876	4837.938138	62.73783784	250	4828.61044	62.73783784	150				<float name="z">150</float>
10	926	1876	4837.938138	62.73783784	250	4828.61044	62.73783784	150			</SerializableLocation>
1	927	1875	4845.943919	62.74898649	250	4836.616221	62.74898649	150			<SerializableLocation name="B927">
2	927	1875	4845.943919	62.74898649	250	4836.616221	62.74898649	150				<float name="x">4845.94391891892</float>
3	927	1875	4845.943919	62.74898649	250	4836.616221	62.74898649	150				<float name="y">62.7489864864865</float>
4	927	1875	4845.943919	62.74898649	250	4836.616221	62.74898649	150				<float name="z">250</float>
5	927	1875	4845.943919	62.74898649	250	4836.616221	62.74898649	150			</SerializableLocation>
6	927	1875	4845.943919	62.74898649	250	4836.616221	62.74898649	150			<SerializableLocation name="F1875">
7	927	1875	4845.943919	62.74898649	250	4836.616221	62.74898649	150				<float name="x">4836.61622101892</float>
8	927	1875	4845.943919	62.74898649	250	4836.616221	62.74898649	150				<float name="y">62.7489864864865</float>
9	927	1875	4845.943919	62.74898649	250	4836.616221	62.74898649	150				<float name="z">150</float>
10	927	1875	4845.943919	62.74898649	250	4836.616221	62.74898649	150			</SerializableLocation>
1	928	1874	4853.9497	62.76013514	250	4844.622002	62.76013514	150			<SerializableLocation name="B928">
2	928	1874	4853.9497	62.76013514	250	4844.622002	62.76013514	150				<float name="x">4853.9496996997</float>
3	928	1874	4853.9497	62.76013514	250	4844.622002	62.76013514	150				<float name="y">62.7601351351351</float>
4	928	1874	4853.9497	62.76013514	250	4844.622002	62.76013514	150				<float name="z">250</float>
5	928	1874	4853.9497	62.76013514	250	4844.622002	62.76013514	150			</SerializableLocation>
6	928	1874	4853.9497	62.76013514	250	4844.622002	62.76013514	150			<SerializableLocation name="F1874">
7	928	1874	4853.9497	62.76013514	250	4844.622002	62.76013514	150				<float name="x">4844.6220017997</float>
8	928	1874	4853.9497	62.76013514	250	4844.622002	62.76013514	150				<float name="y">62.7601351351351</float>
9	928	1874	4853.9497	62.76013514	250	4844.622002	62.76013514	150				<float name="z">150</float>
10	928	1874	4853.9497	62.76013514	250	4844.622002	62.76013514	150			</SerializableLocation>
1	929	1873	4861.95548	62.77128378	250	4852.627783	62.77128378	150			<SerializableLocation name="B929">
2	929	1873	4861.95548	62.77128378	250	4852.627783	62.77128378	150				<float name="x">4861.95548048048</float>
3	929	1873	4861.95548	62.77128378	250	4852.627783	62.77128378	150				<float name="y">62.7712837837838</float>
4	929	1873	4861.95548	62.77128378	250	4852.627783	62.77128378	150				<float name="z">250</float>
5	929	1873	4861.95548	62.77128378	250	4852.627783	62.77128378	150			</SerializableLocation>
6	929	1873	4861.95548	62.77128378	250	4852.627783	62.77128378	150			<SerializableLocation name="F1873">
7	929	1873	4861.95548	62.77128378	250	4852.627783	62.77128378	150				<float name="x">4852.62778258048</float>
8	929	1873	4861.95548	62.77128378	250	4852.627783	62.77128378	150				<float name="y">62.7712837837838</float>
9	929	1873	4861.95548	62.77128378	250	4852.627783	62.77128378	150				<float name="z">150</float>
10	929	1873	4861.95548	62.77128378	250	4852.627783	62.77128378	150			</SerializableLocation>
1	930	1872	4869.961261	62.78243243	250	4860.633563	62.78243243	150			<SerializableLocation name="B930">
2	930	1872	4869.961261	62.78243243	250	4860.633563	62.78243243	150				<float name="x">4869.96126126126</float>
3	930	1872	4869.961261	62.78243243	250	4860.633563	62.78243243	150				<float name="y">62.7824324324324</float>
4	930	1872	4869.961261	62.78243243	250	4860.633563	62.78243243	150				<float name="z">250</float>
5	930	1872	4869.961261	62.78243243	250	4860.633563	62.78243243	150			</SerializableLocation>
6	930	1872	4869.961261	62.78243243	250	4860.633563	62.78243243	150			<SerializableLocation name="F1872">
7	930	1872	4869.961261	62.78243243	250	4860.633563	62.78243243	150				<float name="x">4860.63356336126</float>
8	930	1872	4869.961261	62.78243243	250	4860.633563	62.78243243	150				<float name="y">62.7824324324324</float>
9	930	1872	4869.961261	62.78243243	250	4860.633563	62.78243243	150				<float name="z">150</float>
10	930	1872	4869.961261	62.78243243	250	4860.633563	62.78243243	150			</SerializableLocation>
1	931	1871	4877.967042	62.79358108	250	4868.639344	62.79358108	150			<SerializableLocation name="B931">
2	931	1871	4877.967042	62.79358108	250	4868.639344	62.79358108	150				<float name="x">4877.96704204204</float>
3	931	1871	4877.967042	62.79358108	250	4868.639344	62.79358108	150				<float name="y">62.7935810810811</float>
4	931	1871	4877.967042	62.79358108	250	4868.639344	62.79358108	150				<float name="z">250</float>
5	931	1871	4877.967042	62.79358108	250	4868.639344	62.79358108	150			</SerializableLocation>
6	931	1871	4877.967042	62.79358108	250	4868.639344	62.79358108	150			<SerializableLocation name="F1871">
7	931	1871	4877.967042	62.79358108	250	4868.639344	62.79358108	150				<float name="x">4868.63934414204</float>
8	931	1871	4877.967042	62.79358108	250	4868.639344	62.79358108	150				<float name="y">62.7935810810811</float>
9	931	1871	4877.967042	62.79358108	250	4868.639344	62.79358108	150				<float name="z">150</float>
10	931	1871	4877.967042	62.79358108	250	4868.639344	62.79358108	150			</SerializableLocation>
1	932	1870	4885.972823	62.80472973	250	4876.645125	62.80472973	150			<SerializableLocation name="B932">
2	932	1870	4885.972823	62.80472973	250	4876.645125	62.80472973	150				<float name="x">4885.97282282282</float>
3	932	1870	4885.972823	62.80472973	250	4876.645125	62.80472973	150				<float name="y">62.8047297297297</float>
4	932	1870	4885.972823	62.80472973	250	4876.645125	62.80472973	150				<float name="z">250</float>
5	932	1870	4885.972823	62.80472973	250	4876.645125	62.80472973	150			</SerializableLocation>
6	932	1870	4885.972823	62.80472973	250	4876.645125	62.80472973	150			<SerializableLocation name="F1870">
7	932	1870	4885.972823	62.80472973	250	4876.645125	62.80472973	150				<float name="x">4876.64512492282</float>
8	932	1870	4885.972823	62.80472973	250	4876.645125	62.80472973	150				<float name="y">62.8047297297297</float>
9	932	1870	4885.972823	62.80472973	250	4876.645125	62.80472973	150				<float name="z">150</float>
10	932	1870	4885.972823	62.80472973	250	4876.645125	62.80472973	150			</SerializableLocation>
1	933	1869	4893.978604	62.81587838	250	4884.650906	62.81587838	150			<SerializableLocation name="B933">
2	933	1869	4893.978604	62.81587838	250	4884.650906	62.81587838	150				<float name="x">4893.9786036036</float>
3	933	1869	4893.978604	62.81587838	250	4884.650906	62.81587838	150				<float name="y">62.8158783783784</float>
4	933	1869	4893.978604	62.81587838	250	4884.650906	62.81587838	150				<float name="z">250</float>
5	933	1869	4893.978604	62.81587838	250	4884.650906	62.81587838	150			</SerializableLocation>
6	933	1869	4893.978604	62.81587838	250	4884.650906	62.81587838	150			<SerializableLocation name="F1869">
7	933	1869	4893.978604	62.81587838	250	4884.650906	62.81587838	150				<float name="x">4884.6509057036</float>
8	933	1869	4893.978604	62.81587838	250	4884.650906	62.81587838	150				<float name="y">62.8158783783784</float>
9	933	1869	4893.978604	62.81587838	250	4884.650906	62.81587838	150				<float name="z">150</float>
10	933	1869	4893.978604	62.81587838	250	4884.650906	62.81587838	150			</SerializableLocation>
1	934	1868	4901.984384	62.82702703	250	4892.656686	62.82702703	150			<SerializableLocation name="B934">
2	934	1868	4901.984384	62.82702703	250	4892.656686	62.82702703	150				<float name="x">4901.98438438438</float>
3	934	1868	4901.984384	62.82702703	250	4892.656686	62.82702703	150				<float name="y">62.827027027027</float>
4	934	1868	4901.984384	62.82702703	250	4892.656686	62.82702703	150				<float name="z">250</float>
5	934	1868	4901.984384	62.82702703	250	4892.656686	62.82702703	150			</SerializableLocation>
6	934	1868	4901.984384	62.82702703	250	4892.656686	62.82702703	150			<SerializableLocation name="F1868">
7	934	1868	4901.984384	62.82702703	250	4892.656686	62.82702703	150				<float name="x">4892.65668648438</float>
8	934	1868	4901.984384	62.82702703	250	4892.656686	62.82702703	150				<float name="y">62.827027027027</float>
9	934	1868	4901.984384	62.82702703	250	4892.656686	62.82702703	150				<float name="z">150</float>
10	934	1868	4901.984384	62.82702703	250	4892.656686	62.82702703	150			</SerializableLocation>
1	935	1867	4909.990165	62.83817568	250	4900.662467	62.83817568	150			<SerializableLocation name="B935">
2	935	1867	4909.990165	62.83817568	250	4900.662467	62.83817568	150				<float name="x">4909.99016516517</float>
3	935	1867	4909.990165	62.83817568	250	4900.662467	62.83817568	150				<float name="y">62.8381756756757</float>
4	935	1867	4909.990165	62.83817568	250	4900.662467	62.83817568	150				<float name="z">250</float>
5	935	1867	4909.990165	62.83817568	250	4900.662467	62.83817568	150			</SerializableLocation>
6	935	1867	4909.990165	62.83817568	250	4900.662467	62.83817568	150			<SerializableLocation name="F1867">
7	935	1867	4909.990165	62.83817568	250	4900.662467	62.83817568	150				<float name="x">4900.66246726517</float>
8	935	1867	4909.990165	62.83817568	250	4900.662467	62.83817568	150				<float name="y">62.8381756756757</float>
9	935	1867	4909.990165	62.83817568	250	4900.662467	62.83817568	150				<float name="z">150</float>
10	935	1867	4909.990165	62.83817568	250	4900.662467	62.83817568	150			</SerializableLocation>
1	936	1866	4917.995946	62.84932432	250	4908.668248	62.84932432	150			<SerializableLocation name="B936">
2	936	1866	4917.995946	62.84932432	250	4908.668248	62.84932432	150				<float name="x">4917.99594594595</float>
3	936	1866	4917.995946	62.84932432	250	4908.668248	62.84932432	150				<float name="y">62.8493243243243</float>
4	936	1866	4917.995946	62.84932432	250	4908.668248	62.84932432	150				<float name="z">250</float>
5	936	1866	4917.995946	62.84932432	250	4908.668248	62.84932432	150			</SerializableLocation>
6	936	1866	4917.995946	62.84932432	250	4908.668248	62.84932432	150			<SerializableLocation name="F1866">
7	936	1866	4917.995946	62.84932432	250	4908.668248	62.84932432	150				<float name="x">4908.66824804595</float>
8	936	1866	4917.995946	62.84932432	250	4908.668248	62.84932432	150				<float name="y">62.8493243243243</float>
9	936	1866	4917.995946	62.84932432	250	4908.668248	62.84932432	150				<float name="z">150</float>
10	936	1866	4917.995946	62.84932432	250	4908.668248	62.84932432	150			</SerializableLocation>
1	937	1865	4926.001727	62.86047297	250	4916.674029	62.86047297	150			<SerializableLocation name="B937">
2	937	1865	4926.001727	62.86047297	250	4916.674029	62.86047297	150				<float name="x">4926.00172672673</float>
3	937	1865	4926.001727	62.86047297	250	4916.674029	62.86047297	150				<float name="y">62.8604729729729</float>
4	937	1865	4926.001727	62.86047297	250	4916.674029	62.86047297	150				<float name="z">250</float>
5	937	1865	4926.001727	62.86047297	250	4916.674029	62.86047297	150			</SerializableLocation>
6	937	1865	4926.001727	62.86047297	250	4916.674029	62.86047297	150			<SerializableLocation name="F1865">
7	937	1865	4926.001727	62.86047297	250	4916.674029	62.86047297	150				<float name="x">4916.67402882673</float>
8	937	1865	4926.001727	62.86047297	250	4916.674029	62.86047297	150				<float name="y">62.8604729729729</float>
9	937	1865	4926.001727	62.86047297	250	4916.674029	62.86047297	150				<float name="z">150</float>
10	937	1865	4926.001727	62.86047297	250	4916.674029	62.86047297	150			</SerializableLocation>
1	938	1864	4934.007508	62.87162162	250	4924.67981	62.87162162	150			<SerializableLocation name="B938">
2	938	1864	4934.007508	62.87162162	250	4924.67981	62.87162162	150				<float name="x">4934.00750750751</float>
3	938	1864	4934.007508	62.87162162	250	4924.67981	62.87162162	150				<float name="y">62.8716216216216</float>
4	938	1864	4934.007508	62.87162162	250	4924.67981	62.87162162	150				<float name="z">250</float>
5	938	1864	4934.007508	62.87162162	250	4924.67981	62.87162162	150			</SerializableLocation>
6	938	1864	4934.007508	62.87162162	250	4924.67981	62.87162162	150			<SerializableLocation name="F1864">
7	938	1864	4934.007508	62.87162162	250	4924.67981	62.87162162	150				<float name="x">4924.67980960751</float>
8	938	1864	4934.007508	62.87162162	250	4924.67981	62.87162162	150				<float name="y">62.8716216216216</float>
9	938	1864	4934.007508	62.87162162	250	4924.67981	62.87162162	150				<float name="z">150</float>
10	938	1864	4934.007508	62.87162162	250	4924.67981	62.87162162	150			</SerializableLocation>
1	939	1863	4942.013288	62.88277027	250	4932.68559	62.88277027	150			<SerializableLocation name="B939">
2	939	1863	4942.013288	62.88277027	250	4932.68559	62.88277027	150				<float name="x">4942.01328828829</float>
3	939	1863	4942.013288	62.88277027	250	4932.68559	62.88277027	150				<float name="y">62.8827702702702</float>
4	939	1863	4942.013288	62.88277027	250	4932.68559	62.88277027	150				<float name="z">250</float>
5	939	1863	4942.013288	62.88277027	250	4932.68559	62.88277027	150			</SerializableLocation>
6	939	1863	4942.013288	62.88277027	250	4932.68559	62.88277027	150			<SerializableLocation name="F1863">
7	939	1863	4942.013288	62.88277027	250	4932.68559	62.88277027	150				<float name="x">4932.68559038829</float>
8	939	1863	4942.013288	62.88277027	250	4932.68559	62.88277027	150				<float name="y">62.8827702702702</float>
9	939	1863	4942.013288	62.88277027	250	4932.68559	62.88277027	150				<float name="z">150</float>
10	939	1863	4942.013288	62.88277027	250	4932.68559	62.88277027	150			</SerializableLocation>
1	940	1862	4950.019069	62.89391892	250	4940.691371	62.89391892	150			<SerializableLocation name="B940">
2	940	1862	4950.019069	62.89391892	250	4940.691371	62.89391892	150				<float name="x">4950.01906906907</float>
3	940	1862	4950.019069	62.89391892	250	4940.691371	62.89391892	150				<float name="y">62.8939189189189</float>
4	940	1862	4950.019069	62.89391892	250	4940.691371	62.89391892	150				<float name="z">250</float>
5	940	1862	4950.019069	62.89391892	250	4940.691371	62.89391892	150			</SerializableLocation>
6	940	1862	4950.019069	62.89391892	250	4940.691371	62.89391892	150			<SerializableLocation name="F1862">
7	940	1862	4950.019069	62.89391892	250	4940.691371	62.89391892	150				<float name="x">4940.69137116907</float>
8	940	1862	4950.019069	62.89391892	250	4940.691371	62.89391892	150				<float name="y">62.8939189189189</float>
9	940	1862	4950.019069	62.89391892	250	4940.691371	62.89391892	150				<float name="z">150</float>
10	940	1862	4950.019069	62.89391892	250	4940.691371	62.89391892	150			</SerializableLocation>
1	941	1861	4958.02485	62.90506757	250	4948.697152	62.90506757	150			<SerializableLocation name="B941">
2	941	1861	4958.02485	62.90506757	250	4948.697152	62.90506757	150				<float name="x">4958.02484984985</float>
3	941	1861	4958.02485	62.90506757	250	4948.697152	62.90506757	150				<float name="y">62.9050675675675</float>
4	941	1861	4958.02485	62.90506757	250	4948.697152	62.90506757	150				<float name="z">250</float>
5	941	1861	4958.02485	62.90506757	250	4948.697152	62.90506757	150			</SerializableLocation>
6	941	1861	4958.02485	62.90506757	250	4948.697152	62.90506757	150			<SerializableLocation name="F1861">
7	941	1861	4958.02485	62.90506757	250	4948.697152	62.90506757	150				<float name="x">4948.69715194985</float>
8	941	1861	4958.02485	62.90506757	250	4948.697152	62.90506757	150				<float name="y">62.9050675675675</float>
9	941	1861	4958.02485	62.90506757	250	4948.697152	62.90506757	150				<float name="z">150</float>
10	941	1861	4958.02485	62.90506757	250	4948.697152	62.90506757	150			</SerializableLocation>
1	942	1860	4966.030631	62.91621622	250	4956.702933	62.91621622	150			<SerializableLocation name="B942">
2	942	1860	4966.030631	62.91621622	250	4956.702933	62.91621622	150				<float name="x">4966.03063063063</float>
3	942	1860	4966.030631	62.91621622	250	4956.702933	62.91621622	150				<float name="y">62.9162162162162</float>
4	942	1860	4966.030631	62.91621622	250	4956.702933	62.91621622	150				<float name="z">250</float>
5	942	1860	4966.030631	62.91621622	250	4956.702933	62.91621622	150			</SerializableLocation>
6	942	1860	4966.030631	62.91621622	250	4956.702933	62.91621622	150			<SerializableLocation name="F1860">
7	942	1860	4966.030631	62.91621622	250	4956.702933	62.91621622	150				<float name="x">4956.70293273063</float>
8	942	1860	4966.030631	62.91621622	250	4956.702933	62.91621622	150				<float name="y">62.9162162162162</float>
9	942	1860	4966.030631	62.91621622	250	4956.702933	62.91621622	150				<float name="z">150</float>
10	942	1860	4966.030631	62.91621622	250	4956.702933	62.91621622	150			</SerializableLocation>
1	943	1859	4974.036411	62.92736486	250	4964.708714	62.92736486	150			<SerializableLocation name="B943">
2	943	1859	4974.036411	62.92736486	250	4964.708714	62.92736486	150				<float name="x">4974.03641141141</float>
3	943	1859	4974.036411	62.92736486	250	4964.708714	62.92736486	150				<float name="y">62.9273648648648</float>
4	943	1859	4974.036411	62.92736486	250	4964.708714	62.92736486	150				<float name="z">250</float>
5	943	1859	4974.036411	62.92736486	250	4964.708714	62.92736486	150			</SerializableLocation>
6	943	1859	4974.036411	62.92736486	250	4964.708714	62.92736486	150			<SerializableLocation name="F1859">
7	943	1859	4974.036411	62.92736486	250	4964.708714	62.92736486	150				<float name="x">4964.70871351141</float>
8	943	1859	4974.036411	62.92736486	250	4964.708714	62.92736486	150				<float name="y">62.9273648648648</float>
9	943	1859	4974.036411	62.92736486	250	4964.708714	62.92736486	150				<float name="z">150</float>
10	943	1859	4974.036411	62.92736486	250	4964.708714	62.92736486	150			</SerializableLocation>
1	944	1858	4982.042192	62.93851351	250	4972.714494	62.93851351	150			<SerializableLocation name="B944">
2	944	1858	4982.042192	62.93851351	250	4972.714494	62.93851351	150				<float name="x">4982.04219219219</float>
3	944	1858	4982.042192	62.93851351	250	4972.714494	62.93851351	150				<float name="y">62.9385135135135</float>
4	944	1858	4982.042192	62.93851351	250	4972.714494	62.93851351	150				<float name="z">250</float>
5	944	1858	4982.042192	62.93851351	250	4972.714494	62.93851351	150			</SerializableLocation>
6	944	1858	4982.042192	62.93851351	250	4972.714494	62.93851351	150			<SerializableLocation name="F1858">
7	944	1858	4982.042192	62.93851351	250	4972.714494	62.93851351	150				<float name="x">4972.71449429219</float>
8	944	1858	4982.042192	62.93851351	250	4972.714494	62.93851351	150				<float name="y">62.9385135135135</float>
9	944	1858	4982.042192	62.93851351	250	4972.714494	62.93851351	150				<float name="z">150</float>
10	944	1858	4982.042192	62.93851351	250	4972.714494	62.93851351	150			</SerializableLocation>
1	945	1857	4990.047973	62.94966216	250	4980.720275	62.94966216	150			<SerializableLocation name="B945">
2	945	1857	4990.047973	62.94966216	250	4980.720275	62.94966216	150				<float name="x">4990.04797297297</float>
3	945	1857	4990.047973	62.94966216	250	4980.720275	62.94966216	150				<float name="y">62.9496621621621</float>
4	945	1857	4990.047973	62.94966216	250	4980.720275	62.94966216	150				<float name="z">250</float>
5	945	1857	4990.047973	62.94966216	250	4980.720275	62.94966216	150			</SerializableLocation>
6	945	1857	4990.047973	62.94966216	250	4980.720275	62.94966216	150			<SerializableLocation name="F1857">
7	945	1857	4990.047973	62.94966216	250	4980.720275	62.94966216	150				<float name="x">4980.72027507297</float>
8	945	1857	4990.047973	62.94966216	250	4980.720275	62.94966216	150				<float name="y">62.9496621621621</float>
9	945	1857	4990.047973	62.94966216	250	4980.720275	62.94966216	150				<float name="z">150</float>
10	945	1857	4990.047973	62.94966216	250	4980.720275	62.94966216	150			</SerializableLocation>
1	946	1856	4998.053754	62.96081081	250	4988.726056	62.96081081	150			<SerializableLocation name="B946">
2	946	1856	4998.053754	62.96081081	250	4988.726056	62.96081081	150				<float name="x">4998.05375375375</float>
3	946	1856	4998.053754	62.96081081	250	4988.726056	62.96081081	150				<float name="y">62.9608108108108</float>
4	946	1856	4998.053754	62.96081081	250	4988.726056	62.96081081	150				<float name="z">250</float>
5	946	1856	4998.053754	62.96081081	250	4988.726056	62.96081081	150			</SerializableLocation>
6	946	1856	4998.053754	62.96081081	250	4988.726056	62.96081081	150			<SerializableLocation name="F1856">
7	946	1856	4998.053754	62.96081081	250	4988.726056	62.96081081	150				<float name="x">4988.72605585375</float>
8	946	1856	4998.053754	62.96081081	250	4988.726056	62.96081081	150				<float name="y">62.9608108108108</float>
9	946	1856	4998.053754	62.96081081	250	4988.726056	62.96081081	150				<float name="z">150</float>
10	946	1856	4998.053754	62.96081081	250	4988.726056	62.96081081	150			</SerializableLocation>
1	947	1855	5006.059535	62.97195946	250	4996.731837	62.97195946	150			<SerializableLocation name="B947">
2	947	1855	5006.059535	62.97195946	250	4996.731837	62.97195946	150				<float name="x">5006.05953453453</float>
3	947	1855	5006.059535	62.97195946	250	4996.731837	62.97195946	150				<float name="y">62.9719594594594</float>
4	947	1855	5006.059535	62.97195946	250	4996.731837	62.97195946	150				<float name="z">250</float>
5	947	1855	5006.059535	62.97195946	250	4996.731837	62.97195946	150			</SerializableLocation>
6	947	1855	5006.059535	62.97195946	250	4996.731837	62.97195946	150			<SerializableLocation name="F1855">
7	947	1855	5006.059535	62.97195946	250	4996.731837	62.97195946	150				<float name="x">4996.73183663453</float>
8	947	1855	5006.059535	62.97195946	250	4996.731837	62.97195946	150				<float name="y">62.9719594594594</float>
9	947	1855	5006.059535	62.97195946	250	4996.731837	62.97195946	150				<float name="z">150</float>
10	947	1855	5006.059535	62.97195946	250	4996.731837	62.97195946	150			</SerializableLocation>
1	948	1854	5014.065315	62.98310811	250	5004.737617	62.98310811	150			<SerializableLocation name="B948">
2	948	1854	5014.065315	62.98310811	250	5004.737617	62.98310811	150				<float name="x">5014.06531531532</float>
3	948	1854	5014.065315	62.98310811	250	5004.737617	62.98310811	150				<float name="y">62.9831081081081</float>
4	948	1854	5014.065315	62.98310811	250	5004.737617	62.98310811	150				<float name="z">250</float>
5	948	1854	5014.065315	62.98310811	250	5004.737617	62.98310811	150			</SerializableLocation>
6	948	1854	5014.065315	62.98310811	250	5004.737617	62.98310811	150			<SerializableLocation name="F1854">
7	948	1854	5014.065315	62.98310811	250	5004.737617	62.98310811	150				<float name="x">5004.73761741532</float>
8	948	1854	5014.065315	62.98310811	250	5004.737617	62.98310811	150				<float name="y">62.9831081081081</float>
9	948	1854	5014.065315	62.98310811	250	5004.737617	62.98310811	150				<float name="z">150</float>
10	948	1854	5014.065315	62.98310811	250	5004.737617	62.98310811	150			</SerializableLocation>
1	949	1853	5022.071096	62.99425676	250	5012.743398	62.99425676	150			<SerializableLocation name="B949">
2	949	1853	5022.071096	62.99425676	250	5012.743398	62.99425676	150				<float name="x">5022.0710960961</float>
3	949	1853	5022.071096	62.99425676	250	5012.743398	62.99425676	150				<float name="y">62.9942567567567</float>
4	949	1853	5022.071096	62.99425676	250	5012.743398	62.99425676	150				<float name="z">250</float>
5	949	1853	5022.071096	62.99425676	250	5012.743398	62.99425676	150			</SerializableLocation>
6	949	1853	5022.071096	62.99425676	250	5012.743398	62.99425676	150			<SerializableLocation name="F1853">
7	949	1853	5022.071096	62.99425676	250	5012.743398	62.99425676	150				<float name="x">5012.7433981961</float>
8	949	1853	5022.071096	62.99425676	250	5012.743398	62.99425676	150				<float name="y">62.9942567567567</float>
9	949	1853	5022.071096	62.99425676	250	5012.743398	62.99425676	150				<float name="z">150</float>
10	949	1853	5022.071096	62.99425676	250	5012.743398	62.99425676	150			</SerializableLocation>
1	950	1852	5030.076877	63.00540541	250	5020.749179	63.00540541	150			<SerializableLocation name="B950">
2	950	1852	5030.076877	63.00540541	250	5020.749179	63.00540541	150				<float name="x">5030.07687687688</float>
3	950	1852	5030.076877	63.00540541	250	5020.749179	63.00540541	150				<float name="y">63.0054054054054</float>
4	950	1852	5030.076877	63.00540541	250	5020.749179	63.00540541	150				<float name="z">250</float>
5	950	1852	5030.076877	63.00540541	250	5020.749179	63.00540541	150			</SerializableLocation>
6	950	1852	5030.076877	63.00540541	250	5020.749179	63.00540541	150			<SerializableLocation name="F1852">
7	950	1852	5030.076877	63.00540541	250	5020.749179	63.00540541	150				<float name="x">5020.74917897688</float>
8	950	1852	5030.076877	63.00540541	250	5020.749179	63.00540541	150				<float name="y">63.0054054054054</float>
9	950	1852	5030.076877	63.00540541	250	5020.749179	63.00540541	150				<float name="z">150</float>
10	950	1852	5030.076877	63.00540541	250	5020.749179	63.00540541	150			</SerializableLocation>
1	951	1851	5038.082658	63.01655405	250	5028.75496	63.01655405	150			<SerializableLocation name="B951">
2	951	1851	5038.082658	63.01655405	250	5028.75496	63.01655405	150				<float name="x">5038.08265765766</float>
3	951	1851	5038.082658	63.01655405	250	5028.75496	63.01655405	150				<float name="y">63.016554054054</float>
4	951	1851	5038.082658	63.01655405	250	5028.75496	63.01655405	150				<float name="z">250</float>
5	951	1851	5038.082658	63.01655405	250	5028.75496	63.01655405	150			</SerializableLocation>
6	951	1851	5038.082658	63.01655405	250	5028.75496	63.01655405	150			<SerializableLocation name="F1851">
7	951	1851	5038.082658	63.01655405	250	5028.75496	63.01655405	150				<float name="x">5028.75495975766</float>
8	951	1851	5038.082658	63.01655405	250	5028.75496	63.01655405	150				<float name="y">63.016554054054</float>
9	951	1851	5038.082658	63.01655405	250	5028.75496	63.01655405	150				<float name="z">150</float>
10	951	1851	5038.082658	63.01655405	250	5028.75496	63.01655405	150			</SerializableLocation>
1	952	1850	5046.088438	63.0277027	250	5036.760741	63.0277027	150			<SerializableLocation name="B952">
2	952	1850	5046.088438	63.0277027	250	5036.760741	63.0277027	150				<float name="x">5046.08843843844</float>
3	952	1850	5046.088438	63.0277027	250	5036.760741	63.0277027	150				<float name="y">63.0277027027027</float>
4	952	1850	5046.088438	63.0277027	250	5036.760741	63.0277027	150				<float name="z">250</float>
5	952	1850	5046.088438	63.0277027	250	5036.760741	63.0277027	150			</SerializableLocation>
6	952	1850	5046.088438	63.0277027	250	5036.760741	63.0277027	150			<SerializableLocation name="F1850">
7	952	1850	5046.088438	63.0277027	250	5036.760741	63.0277027	150				<float name="x">5036.76074053844</float>
8	952	1850	5046.088438	63.0277027	250	5036.760741	63.0277027	150				<float name="y">63.0277027027027</float>
9	952	1850	5046.088438	63.0277027	250	5036.760741	63.0277027	150				<float name="z">150</float>
10	952	1850	5046.088438	63.0277027	250	5036.760741	63.0277027	150			</SerializableLocation>
1	953	1849	5054.094219	63.03885135	250	5044.766521	63.03885135	150			<SerializableLocation name="B953">
2	953	1849	5054.094219	63.03885135	250	5044.766521	63.03885135	150				<float name="x">5054.09421921922</float>
3	953	1849	5054.094219	63.03885135	250	5044.766521	63.03885135	150				<float name="y">63.0388513513513</float>
4	953	1849	5054.094219	63.03885135	250	5044.766521	63.03885135	150				<float name="z">250</float>
5	953	1849	5054.094219	63.03885135	250	5044.766521	63.03885135	150			</SerializableLocation>
6	953	1849	5054.094219	63.03885135	250	5044.766521	63.03885135	150			<SerializableLocation name="F1849">
7	953	1849	5054.094219	63.03885135	250	5044.766521	63.03885135	150				<float name="x">5044.76652131922</float>
8	953	1849	5054.094219	63.03885135	250	5044.766521	63.03885135	150				<float name="y">63.0388513513513</float>
9	953	1849	5054.094219	63.03885135	250	5044.766521	63.03885135	150				<float name="z">150</float>
10	953	1849	5054.094219	63.03885135	250	5044.766521	63.03885135	150			</SerializableLocation>
1	954	1848	5062.1	63.05	250	5052.772302	63.05	150			<SerializableLocation name="B954">
2	954	1848	5062.1	63.05	250	5052.772302	63.05	150				<float name="x">5062.1</float>
3	954	1848	5062.1	63.05	250	5052.772302	63.05	150				<float name="y">63.05</float>
4	954	1848	5062.1	63.05	250	5052.772302	63.05	150				<float name="z">250</float>
5	954	1848	5062.1	63.05	250	5052.772302	63.05	150			</SerializableLocation>
6	954	1848	5062.1	63.05	250	5052.772302	63.05	150			<SerializableLocation name="F1848">
7	954	1848	5062.1	63.05	250	5052.772302	63.05	150				<float name="x">5052.7723021</float>
8	954	1848	5062.1	63.05	250	5052.772302	63.05	150				<float name="y">63.05</float>
9	954	1848	5062.1	63.05	250	5052.772302	63.05	150				<float name="z">150</float>
10	954	1848	5062.1	63.05	250	5052.772302	63.05	150			</SerializableLocation>
1	955	1847	5069.591892	63.06114865	250	5060.264194	63.06114865	150			<SerializableLocation name="B955">
2	955	1847	5069.591892	63.06114865	250	5060.264194	63.06114865	150				<float name="x">5069.59189189189</float>
3	955	1847	5069.591892	63.06114865	250	5060.264194	63.06114865	150				<float name="y">63.0611486486486</float>
4	955	1847	5069.591892	63.06114865	250	5060.264194	63.06114865	150				<float name="z">250</float>
5	955	1847	5069.591892	63.06114865	250	5060.264194	63.06114865	150			</SerializableLocation>
6	955	1847	5069.591892	63.06114865	250	5060.264194	63.06114865	150			<SerializableLocation name="F1847">
7	955	1847	5069.591892	63.06114865	250	5060.264194	63.06114865	150				<float name="x">5060.26419399189</float>
8	955	1847	5069.591892	63.06114865	250	5060.264194	63.06114865	150				<float name="y">63.0611486486486</float>
9	955	1847	5069.591892	63.06114865	250	5060.264194	63.06114865	150				<float name="z">150</float>
10	955	1847	5069.591892	63.06114865	250	5060.264194	63.06114865	150			</SerializableLocation>
1	956	1846	5077.569895	63.05840841	250	5068.242197	63.05840841	150			<SerializableLocation name="B956">
2	956	1846	5077.569895	63.05840841	250	5068.242197	63.05840841	150				<float name="x">5077.5698948949</float>
3	956	1846	5077.569895	63.05840841	250	5068.242197	63.05840841	150				<float name="y">63.0584084084084</float>
4	956	1846	5077.569895	63.05840841	250	5068.242197	63.05840841	150				<float name="z">250</float>
5	956	1846	5077.569895	63.05840841	250	5068.242197	63.05840841	150			</SerializableLocation>
6	956	1846	5077.569895	63.05840841	250	5068.242197	63.05840841	150			<SerializableLocation name="F1846">
7	956	1846	5077.569895	63.05840841	250	5068.242197	63.05840841	150				<float name="x">5068.2421969949</float>
8	956	1846	5077.569895	63.05840841	250	5068.242197	63.05840841	150				<float name="y">63.0584084084084</float>
9	956	1846	5077.569895	63.05840841	250	5068.242197	63.05840841	150				<float name="z">150</float>
10	956	1846	5077.569895	63.05840841	250	5068.242197	63.05840841	150			</SerializableLocation>
1	957	1845	5085.547898	63.05566817	250	5076.2202	63.05566817	150			<SerializableLocation name="B957">
2	957	1845	5085.547898	63.05566817	250	5076.2202	63.05566817	150				<float name="x">5085.5478978979</float>
3	957	1845	5085.547898	63.05566817	250	5076.2202	63.05566817	150				<float name="y">63.0556681681681</float>
4	957	1845	5085.547898	63.05566817	250	5076.2202	63.05566817	150				<float name="z">250</float>
5	957	1845	5085.547898	63.05566817	250	5076.2202	63.05566817	150			</SerializableLocation>
6	957	1845	5085.547898	63.05566817	250	5076.2202	63.05566817	150			<SerializableLocation name="F1845">
7	957	1845	5085.547898	63.05566817	250	5076.2202	63.05566817	150				<float name="x">5076.2201999979</float>
8	957	1845	5085.547898	63.05566817	250	5076.2202	63.05566817	150				<float name="y">63.0556681681681</float>
9	957	1845	5085.547898	63.05566817	250	5076.2202	63.05566817	150				<float name="z">150</float>
10	957	1845	5085.547898	63.05566817	250	5076.2202	63.05566817	150			</SerializableLocation>
1	958	1844	5093.525901	63.05292793	250	5084.198203	63.05292793	150			<SerializableLocation name="B958">
2	958	1844	5093.525901	63.05292793	250	5084.198203	63.05292793	150				<float name="x">5093.5259009009</float>
3	958	1844	5093.525901	63.05292793	250	5084.198203	63.05292793	150				<float name="y">63.0529279279279</float>
4	958	1844	5093.525901	63.05292793	250	5084.198203	63.05292793	150				<float name="z">250</float>
5	958	1844	5093.525901	63.05292793	250	5084.198203	63.05292793	150			</SerializableLocation>
6	958	1844	5093.525901	63.05292793	250	5084.198203	63.05292793	150			<SerializableLocation name="F1844">
7	958	1844	5093.525901	63.05292793	250	5084.198203	63.05292793	150				<float name="x">5084.1982030009</float>
8	958	1844	5093.525901	63.05292793	250	5084.198203	63.05292793	150				<float name="y">63.0529279279279</float>
9	958	1844	5093.525901	63.05292793	250	5084.198203	63.05292793	150				<float name="z">150</float>
10	958	1844	5093.525901	63.05292793	250	5084.198203	63.05292793	150			</SerializableLocation>
1	959	1843	5101.503904	63.05018769	250	5092.176206	63.05018769	150			<SerializableLocation name="B959">
2	959	1843	5101.503904	63.05018769	250	5092.176206	63.05018769	150				<float name="x">5101.5039039039</float>
3	959	1843	5101.503904	63.05018769	250	5092.176206	63.05018769	150				<float name="y">63.0501876876877</float>
4	959	1843	5101.503904	63.05018769	250	5092.176206	63.05018769	150				<float name="z">250</float>
5	959	1843	5101.503904	63.05018769	250	5092.176206	63.05018769	150			</SerializableLocation>
6	959	1843	5101.503904	63.05018769	250	5092.176206	63.05018769	150			<SerializableLocation name="F1843">
7	959	1843	5101.503904	63.05018769	250	5092.176206	63.05018769	150				<float name="x">5092.1762060039</float>
8	959	1843	5101.503904	63.05018769	250	5092.176206	63.05018769	150				<float name="y">63.0501876876877</float>
9	959	1843	5101.503904	63.05018769	250	5092.176206	63.05018769	150				<float name="z">150</float>
10	959	1843	5101.503904	63.05018769	250	5092.176206	63.05018769	150			</SerializableLocation>
1	960	1842	5109.481907	63.04744745	250	5100.154209	63.04744745	150			<SerializableLocation name="B960">
2	960	1842	5109.481907	63.04744745	250	5100.154209	63.04744745	150				<float name="x">5109.48190690691</float>
3	960	1842	5109.481907	63.04744745	250	5100.154209	63.04744745	150				<float name="y">63.0474474474474</float>
4	960	1842	5109.481907	63.04744745	250	5100.154209	63.04744745	150				<float name="z">250</float>
5	960	1842	5109.481907	63.04744745	250	5100.154209	63.04744745	150			</SerializableLocation>
6	960	1842	5109.481907	63.04744745	250	5100.154209	63.04744745	150			<SerializableLocation name="F1842">
7	960	1842	5109.481907	63.04744745	250	5100.154209	63.04744745	150				<float name="x">5100.15420900691</float>
8	960	1842	5109.481907	63.04744745	250	5100.154209	63.04744745	150				<float name="y">63.0474474474474</float>
9	960	1842	5109.481907	63.04744745	250	5100.154209	63.04744745	150				<float name="z">150</float>
10	960	1842	5109.481907	63.04744745	250	5100.154209	63.04744745	150			</SerializableLocation>
1	961	1841	5117.45991	63.04470721	250	5108.132212	63.04470721	150			<SerializableLocation name="B961">
2	961	1841	5117.45991	63.04470721	250	5108.132212	63.04470721	150				<float name="x">5117.45990990991</float>
3	961	1841	5117.45991	63.04470721	250	5108.132212	63.04470721	150				<float name="y">63.0447072072072</float>
4	961	1841	5117.45991	63.04470721	250	5108.132212	63.04470721	150				<float name="z">250</float>
5	961	1841	5117.45991	63.04470721	250	5108.132212	63.04470721	150			</SerializableLocation>
6	961	1841	5117.45991	63.04470721	250	5108.132212	63.04470721	150			<SerializableLocation name="F1841">
7	961	1841	5117.45991	63.04470721	250	5108.132212	63.04470721	150				<float name="x">5108.13221200991</float>
8	961	1841	5117.45991	63.04470721	250	5108.132212	63.04470721	150				<float name="y">63.0447072072072</float>
9	961	1841	5117.45991	63.04470721	250	5108.132212	63.04470721	150				<float name="z">150</float>
10	961	1841	5117.45991	63.04470721	250	5108.132212	63.04470721	150			</SerializableLocation>
1	962	1840	5125.437913	63.04196697	250	5116.110215	63.04196697	150			<SerializableLocation name="B962">
2	962	1840	5125.437913	63.04196697	250	5116.110215	63.04196697	150				<float name="x">5125.43791291291</float>
3	962	1840	5125.437913	63.04196697	250	5116.110215	63.04196697	150				<float name="y">63.0419669669669</float>
4	962	1840	5125.437913	63.04196697	250	5116.110215	63.04196697	150				<float name="z">250</float>
5	962	1840	5125.437913	63.04196697	250	5116.110215	63.04196697	150			</SerializableLocation>
6	962	1840	5125.437913	63.04196697	250	5116.110215	63.04196697	150			<SerializableLocation name="F1840">
7	962	1840	5125.437913	63.04196697	250	5116.110215	63.04196697	150				<float name="x">5116.11021501291</float>
8	962	1840	5125.437913	63.04196697	250	5116.110215	63.04196697	150				<float name="y">63.0419669669669</float>
9	962	1840	5125.437913	63.04196697	250	5116.110215	63.04196697	150				<float name="z">150</float>
10	962	1840	5125.437913	63.04196697	250	5116.110215	63.04196697	150			</SerializableLocation>
1	963	1839	5133.415916	63.03922673	250	5124.088218	63.03922673	150			<SerializableLocation name="B963">
2	963	1839	5133.415916	63.03922673	250	5124.088218	63.03922673	150				<float name="x">5133.41591591592</float>
3	963	1839	5133.415916	63.03922673	250	5124.088218	63.03922673	150				<float name="y">63.0392267267267</float>
4	963	1839	5133.415916	63.03922673	250	5124.088218	63.03922673	150				<float name="z">250</float>
5	963	1839	5133.415916	63.03922673	250	5124.088218	63.03922673	150			</SerializableLocation>
6	963	1839	5133.415916	63.03922673	250	5124.088218	63.03922673	150			<SerializableLocation name="F1839">
7	963	1839	5133.415916	63.03922673	250	5124.088218	63.03922673	150				<float name="x">5124.08821801592</float>
8	963	1839	5133.415916	63.03922673	250	5124.088218	63.03922673	150				<float name="y">63.0392267267267</float>
9	963	1839	5133.415916	63.03922673	250	5124.088218	63.03922673	150				<float name="z">150</float>
10	963	1839	5133.415916	63.03922673	250	5124.088218	63.03922673	150			</SerializableLocation>
1	964	1838	5141.393919	63.03648649	250	5132.066221	63.03648649	150			<SerializableLocation name="B964">
2	964	1838	5141.393919	63.03648649	250	5132.066221	63.03648649	150				<float name="x">5141.39391891892</float>
3	964	1838	5141.393919	63.03648649	250	5132.066221	63.03648649	150				<float name="y">63.0364864864865</float>
4	964	1838	5141.393919	63.03648649	250	5132.066221	63.03648649	150				<float name="z">250</float>
5	964	1838	5141.393919	63.03648649	250	5132.066221	63.03648649	150			</SerializableLocation>
6	964	1838	5141.393919	63.03648649	250	5132.066221	63.03648649	150			<SerializableLocation name="F1838">
7	964	1838	5141.393919	63.03648649	250	5132.066221	63.03648649	150				<float name="x">5132.06622101892</float>
8	964	1838	5141.393919	63.03648649	250	5132.066221	63.03648649	150				<float name="y">63.0364864864865</float>
9	964	1838	5141.393919	63.03648649	250	5132.066221	63.03648649	150				<float name="z">150</float>
10	964	1838	5141.393919	63.03648649	250	5132.066221	63.03648649	150			</SerializableLocation>
1	965	1837	5149.371922	63.03374625	250	5140.044224	63.03374625	150			<SerializableLocation name="B965">
2	965	1837	5149.371922	63.03374625	250	5140.044224	63.03374625	150				<float name="x">5149.37192192192</float>
3	965	1837	5149.371922	63.03374625	250	5140.044224	63.03374625	150				<float name="y">63.0337462462462</float>
4	965	1837	5149.371922	63.03374625	250	5140.044224	63.03374625	150				<float name="z">250</float>
5	965	1837	5149.371922	63.03374625	250	5140.044224	63.03374625	150			</SerializableLocation>
6	965	1837	5149.371922	63.03374625	250	5140.044224	63.03374625	150			<SerializableLocation name="F1837">
7	965	1837	5149.371922	63.03374625	250	5140.044224	63.03374625	150				<float name="x">5140.04422402192</float>
8	965	1837	5149.371922	63.03374625	250	5140.044224	63.03374625	150				<float name="y">63.0337462462462</float>
9	965	1837	5149.371922	63.03374625	250	5140.044224	63.03374625	150				<float name="z">150</float>
10	965	1837	5149.371922	63.03374625	250	5140.044224	63.03374625	150			</SerializableLocation>
1	966	1836	5157.349925	63.03100601	250	5148.022227	63.03100601	150			<SerializableLocation name="B966">
2	966	1836	5157.349925	63.03100601	250	5148.022227	63.03100601	150				<float name="x">5157.34992492493</float>
3	966	1836	5157.349925	63.03100601	250	5148.022227	63.03100601	150				<float name="y">63.031006006006</float>
4	966	1836	5157.349925	63.03100601	250	5148.022227	63.03100601	150				<float name="z">250</float>
5	966	1836	5157.349925	63.03100601	250	5148.022227	63.03100601	150			</SerializableLocation>
6	966	1836	5157.349925	63.03100601	250	5148.022227	63.03100601	150			<SerializableLocation name="F1836">
7	966	1836	5157.349925	63.03100601	250	5148.022227	63.03100601	150				<float name="x">5148.02222702493</float>
8	966	1836	5157.349925	63.03100601	250	5148.022227	63.03100601	150				<float name="y">63.031006006006</float>
9	966	1836	5157.349925	63.03100601	250	5148.022227	63.03100601	150				<float name="z">150</float>
10	966	1836	5157.349925	63.03100601	250	5148.022227	63.03100601	150			</SerializableLocation>
1	967	1835	5165.327928	63.02826577	250	5156.00023	63.02826577	150			<SerializableLocation name="B967">
2	967	1835	5165.327928	63.02826577	250	5156.00023	63.02826577	150				<float name="x">5165.32792792793</float>
3	967	1835	5165.327928	63.02826577	250	5156.00023	63.02826577	150				<float name="y">63.0282657657657</float>
4	967	1835	5165.327928	63.02826577	250	5156.00023	63.02826577	150				<float name="z">250</float>
5	967	1835	5165.327928	63.02826577	250	5156.00023	63.02826577	150			</SerializableLocation>
6	967	1835	5165.327928	63.02826577	250	5156.00023	63.02826577	150			<SerializableLocation name="F1835">
7	967	1835	5165.327928	63.02826577	250	5156.00023	63.02826577	150				<float name="x">5156.00023002793</float>
8	967	1835	5165.327928	63.02826577	250	5156.00023	63.02826577	150				<float name="y">63.0282657657657</float>
9	967	1835	5165.327928	63.02826577	250	5156.00023	63.02826577	150				<float name="z">150</float>
10	967	1835	5165.327928	63.02826577	250	5156.00023	63.02826577	150			</SerializableLocation>
1	968	1834	5173.305931	63.02552553	250	5163.978233	63.02552553	150			<SerializableLocation name="B968">
2	968	1834	5173.305931	63.02552553	250	5163.978233	63.02552553	150				<float name="x">5173.30593093093</float>
3	968	1834	5173.305931	63.02552553	250	5163.978233	63.02552553	150				<float name="y">63.0255255255255</float>
4	968	1834	5173.305931	63.02552553	250	5163.978233	63.02552553	150				<float name="z">250</float>
5	968	1834	5173.305931	63.02552553	250	5163.978233	63.02552553	150			</SerializableLocation>
6	968	1834	5173.305931	63.02552553	250	5163.978233	63.02552553	150			<SerializableLocation name="F1834">
7	968	1834	5173.305931	63.02552553	250	5163.978233	63.02552553	150				<float name="x">5163.97823303093</float>
8	968	1834	5173.305931	63.02552553	250	5163.978233	63.02552553	150				<float name="y">63.0255255255255</float>
9	968	1834	5173.305931	63.02552553	250	5163.978233	63.02552553	150				<float name="z">150</float>
10	968	1834	5173.305931	63.02552553	250	5163.978233	63.02552553	150			</SerializableLocation>
1	969	1833	5181.283934	63.02278529	250	5171.956236	63.02278529	150			<SerializableLocation name="B969">
2	969	1833	5181.283934	63.02278529	250	5171.956236	63.02278529	150				<float name="x">5181.28393393393</float>
3	969	1833	5181.283934	63.02278529	250	5171.956236	63.02278529	150				<float name="y">63.0227852852853</float>
4	969	1833	5181.283934	63.02278529	250	5171.956236	63.02278529	150				<float name="z">250</float>
5	969	1833	5181.283934	63.02278529	250	5171.956236	63.02278529	150			</SerializableLocation>
6	969	1833	5181.283934	63.02278529	250	5171.956236	63.02278529	150			<SerializableLocation name="F1833">
7	969	1833	5181.283934	63.02278529	250	5171.956236	63.02278529	150				<float name="x">5171.95623603393</float>
8	969	1833	5181.283934	63.02278529	250	5171.956236	63.02278529	150				<float name="y">63.0227852852853</float>
9	969	1833	5181.283934	63.02278529	250	5171.956236	63.02278529	150				<float name="z">150</float>
10	969	1833	5181.283934	63.02278529	250	5171.956236	63.02278529	150			</SerializableLocation>
1	970	1832	5189.261937	63.02004505	250	5179.934239	63.02004505	150			<SerializableLocation name="B970">
2	970	1832	5189.261937	63.02004505	250	5179.934239	63.02004505	150				<float name="x">5189.26193693694</float>
3	970	1832	5189.261937	63.02004505	250	5179.934239	63.02004505	150				<float name="y">63.020045045045</float>
4	970	1832	5189.261937	63.02004505	250	5179.934239	63.02004505	150				<float name="z">250</float>
5	970	1832	5189.261937	63.02004505	250	5179.934239	63.02004505	150			</SerializableLocation>
6	970	1832	5189.261937	63.02004505	250	5179.934239	63.02004505	150			<SerializableLocation name="F1832">
7	970	1832	5189.261937	63.02004505	250	5179.934239	63.02004505	150				<float name="x">5179.93423903694</float>
8	970	1832	5189.261937	63.02004505	250	5179.934239	63.02004505	150				<float name="y">63.020045045045</float>
9	970	1832	5189.261937	63.02004505	250	5179.934239	63.02004505	150				<float name="z">150</float>
10	970	1832	5189.261937	63.02004505	250	5179.934239	63.02004505	150			</SerializableLocation>
1	971	1831	5197.23994	63.0173048	250	5187.912242	63.0173048	150			<SerializableLocation name="B971">
2	971	1831	5197.23994	63.0173048	250	5187.912242	63.0173048	150				<float name="x">5197.23993993994</float>
3	971	1831	5197.23994	63.0173048	250	5187.912242	63.0173048	150				<float name="y">63.0173048048048</float>
4	971	1831	5197.23994	63.0173048	250	5187.912242	63.0173048	150				<float name="z">250</float>
5	971	1831	5197.23994	63.0173048	250	5187.912242	63.0173048	150			</SerializableLocation>
6	971	1831	5197.23994	63.0173048	250	5187.912242	63.0173048	150			<SerializableLocation name="F1831">
7	971	1831	5197.23994	63.0173048	250	5187.912242	63.0173048	150				<float name="x">5187.91224203994</float>
8	971	1831	5197.23994	63.0173048	250	5187.912242	63.0173048	150				<float name="y">63.0173048048048</float>
9	971	1831	5197.23994	63.0173048	250	5187.912242	63.0173048	150				<float name="z">150</float>
10	971	1831	5197.23994	63.0173048	250	5187.912242	63.0173048	150			</SerializableLocation>
1	972	1830	5205.217943	63.01456456	250	5195.890245	63.01456456	150			<SerializableLocation name="B972">
2	972	1830	5205.217943	63.01456456	250	5195.890245	63.01456456	150				<float name="x">5205.21794294294</float>
3	972	1830	5205.217943	63.01456456	250	5195.890245	63.01456456	150				<float name="y">63.0145645645645</float>
4	972	1830	5205.217943	63.01456456	250	5195.890245	63.01456456	150				<float name="z">250</float>
5	972	1830	5205.217943	63.01456456	250	5195.890245	63.01456456	150			</SerializableLocation>
6	972	1830	5205.217943	63.01456456	250	5195.890245	63.01456456	150			<SerializableLocation name="F1830">
7	972	1830	5205.217943	63.01456456	250	5195.890245	63.01456456	150				<float name="x">5195.89024504294</float>
8	972	1830	5205.217943	63.01456456	250	5195.890245	63.01456456	150				<float name="y">63.0145645645645</float>
9	972	1830	5205.217943	63.01456456	250	5195.890245	63.01456456	150				<float name="z">150</float>
10	972	1830	5205.217943	63.01456456	250	5195.890245	63.01456456	150			</SerializableLocation>
1	973	1829	5213.195946	63.01182432	250	5203.868248	63.01182432	150			<SerializableLocation name="B973">
2	973	1829	5213.195946	63.01182432	250	5203.868248	63.01182432	150				<float name="x">5213.19594594595</float>
3	973	1829	5213.195946	63.01182432	250	5203.868248	63.01182432	150				<float name="y">63.0118243243243</float>
4	973	1829	5213.195946	63.01182432	250	5203.868248	63.01182432	150				<float name="z">250</float>
5	973	1829	5213.195946	63.01182432	250	5203.868248	63.01182432	150			</SerializableLocation>
6	973	1829	5213.195946	63.01182432	250	5203.868248	63.01182432	150			<SerializableLocation name="F1829">
7	973	1829	5213.195946	63.01182432	250	5203.868248	63.01182432	150				<float name="x">5203.86824804595</float>
8	973	1829	5213.195946	63.01182432	250	5203.868248	63.01182432	150				<float name="y">63.0118243243243</float>
9	973	1829	5213.195946	63.01182432	250	5203.868248	63.01182432	150				<float name="z">150</float>
10	973	1829	5213.195946	63.01182432	250	5203.868248	63.01182432	150			</SerializableLocation>
1	974	1828	5221.173949	63.00908408	250	5211.846251	63.00908408	150			<SerializableLocation name="B974">
2	974	1828	5221.173949	63.00908408	250	5211.846251	63.00908408	150				<float name="x">5221.17394894895</float>
3	974	1828	5221.173949	63.00908408	250	5211.846251	63.00908408	150				<float name="y">63.0090840840841</float>
4	974	1828	5221.173949	63.00908408	250	5211.846251	63.00908408	150				<float name="z">250</float>
5	974	1828	5221.173949	63.00908408	250	5211.846251	63.00908408	150			</SerializableLocation>
6	974	1828	5221.173949	63.00908408	250	5211.846251	63.00908408	150			<SerializableLocation name="F1828">
7	974	1828	5221.173949	63.00908408	250	5211.846251	63.00908408	150				<float name="x">5211.84625104895</float>
8	974	1828	5221.173949	63.00908408	250	5211.846251	63.00908408	150				<float name="y">63.0090840840841</float>
9	974	1828	5221.173949	63.00908408	250	5211.846251	63.00908408	150				<float name="z">150</float>
10	974	1828	5221.173949	63.00908408	250	5211.846251	63.00908408	150			</SerializableLocation>
1	975	1827	5229.151952	63.00634384	250	5219.824254	63.00634384	150			<SerializableLocation name="B975">
2	975	1827	5229.151952	63.00634384	250	5219.824254	63.00634384	150				<float name="x">5229.15195195195</float>
3	975	1827	5229.151952	63.00634384	250	5219.824254	63.00634384	150				<float name="y">63.0063438438438</float>
4	975	1827	5229.151952	63.00634384	250	5219.824254	63.00634384	150				<float name="z">250</float>
5	975	1827	5229.151952	63.00634384	250	5219.824254	63.00634384	150			</SerializableLocation>
6	975	1827	5229.151952	63.00634384	250	5219.824254	63.00634384	150			<SerializableLocation name="F1827">
7	975	1827	5229.151952	63.00634384	250	5219.824254	63.00634384	150				<float name="x">5219.82425405195</float>
8	975	1827	5229.151952	63.00634384	250	5219.824254	63.00634384	150				<float name="y">63.0063438438438</float>
9	975	1827	5229.151952	63.00634384	250	5219.824254	63.00634384	150				<float name="z">150</float>
10	975	1827	5229.151952	63.00634384	250	5219.824254	63.00634384	150			</SerializableLocation>
1	976	1826	5237.129955	63.0036036	250	5227.802257	63.0036036	150			<SerializableLocation name="B976">
2	976	1826	5237.129955	63.0036036	250	5227.802257	63.0036036	150				<float name="x">5237.12995495495</float>
3	976	1826	5237.129955	63.0036036	250	5227.802257	63.0036036	150				<float name="y">63.0036036036036</float>
4	976	1826	5237.129955	63.0036036	250	5227.802257	63.0036036	150				<float name="z">250</float>
5	976	1826	5237.129955	63.0036036	250	5227.802257	63.0036036	150			</SerializableLocation>
6	976	1826	5237.129955	63.0036036	250	5227.802257	63.0036036	150			<SerializableLocation name="F1826">
7	976	1826	5237.129955	63.0036036	250	5227.802257	63.0036036	150				<float name="x">5227.80225705495</float>
8	976	1826	5237.129955	63.0036036	250	5227.802257	63.0036036	150				<float name="y">63.0036036036036</float>
9	976	1826	5237.129955	63.0036036	250	5227.802257	63.0036036	150				<float name="z">150</float>
10	976	1826	5237.129955	63.0036036	250	5227.802257	63.0036036	150			</SerializableLocation>
1	977	1825	5245.107958	63.00086336	250	5235.78026	63.00086336	150			<SerializableLocation name="B977">
2	977	1825	5245.107958	63.00086336	250	5235.78026	63.00086336	150				<float name="x">5245.10795795796</float>
3	977	1825	5245.107958	63.00086336	250	5235.78026	63.00086336	150				<float name="y">63.0008633633633</float>
4	977	1825	5245.107958	63.00086336	250	5235.78026	63.00086336	150				<float name="z">250</float>
5	977	1825	5245.107958	63.00086336	250	5235.78026	63.00086336	150			</SerializableLocation>
6	977	1825	5245.107958	63.00086336	250	5235.78026	63.00086336	150			<SerializableLocation name="F1825">
7	977	1825	5245.107958	63.00086336	250	5235.78026	63.00086336	150				<float name="x">5235.78026005796</float>
8	977	1825	5245.107958	63.00086336	250	5235.78026	63.00086336	150				<float name="y">63.0008633633633</float>
9	977	1825	5245.107958	63.00086336	250	5235.78026	63.00086336	150				<float name="z">150</float>
10	977	1825	5245.107958	63.00086336	250	5235.78026	63.00086336	150			</SerializableLocation>
1	978	1824	5253.085961	62.99812312	250	5243.758263	62.99812312	150			<SerializableLocation name="B978">
2	978	1824	5253.085961	62.99812312	250	5243.758263	62.99812312	150				<float name="x">5253.08596096096</float>
3	978	1824	5253.085961	62.99812312	250	5243.758263	62.99812312	150				<float name="y">62.9981231231231</float>
4	978	1824	5253.085961	62.99812312	250	5243.758263	62.99812312	150				<float name="z">250</float>
5	978	1824	5253.085961	62.99812312	250	5243.758263	62.99812312	150			</SerializableLocation>
6	978	1824	5253.085961	62.99812312	250	5243.758263	62.99812312	150			<SerializableLocation name="F1824">
7	978	1824	5253.085961	62.99812312	250	5243.758263	62.99812312	150				<float name="x">5243.75826306096</float>
8	978	1824	5253.085961	62.99812312	250	5243.758263	62.99812312	150				<float name="y">62.9981231231231</float>
9	978	1824	5253.085961	62.99812312	250	5243.758263	62.99812312	150				<float name="z">150</float>
10	978	1824	5253.085961	62.99812312	250	5243.758263	62.99812312	150			</SerializableLocation>
1	979	1823	5261.063964	62.99538288	250	5251.736266	62.99538288	150			<SerializableLocation name="B979">
2	979	1823	5261.063964	62.99538288	250	5251.736266	62.99538288	150				<float name="x">5261.06396396396</float>
3	979	1823	5261.063964	62.99538288	250	5251.736266	62.99538288	150				<float name="y">62.9953828828829</float>
4	979	1823	5261.063964	62.99538288	250	5251.736266	62.99538288	150				<float name="z">250</float>
5	979	1823	5261.063964	62.99538288	250	5251.736266	62.99538288	150			</SerializableLocation>
6	979	1823	5261.063964	62.99538288	250	5251.736266	62.99538288	150			<SerializableLocation name="F1823">
7	979	1823	5261.063964	62.99538288	250	5251.736266	62.99538288	150				<float name="x">5251.73626606396</float>
8	979	1823	5261.063964	62.99538288	250	5251.736266	62.99538288	150				<float name="y">62.9953828828829</float>
9	979	1823	5261.063964	62.99538288	250	5251.736266	62.99538288	150				<float name="z">150</float>
10	979	1823	5261.063964	62.99538288	250	5251.736266	62.99538288	150			</SerializableLocation>
1	980	1822	5269.041967	62.99264264	250	5259.714269	62.99264264	150			<SerializableLocation name="B980">
2	980	1822	5269.041967	62.99264264	250	5259.714269	62.99264264	150				<float name="x">5269.04196696697</float>
3	980	1822	5269.041967	62.99264264	250	5259.714269	62.99264264	150				<float name="y">62.9926426426426</float>
4	980	1822	5269.041967	62.99264264	250	5259.714269	62.99264264	150				<float name="z">250</float>
5	980	1822	5269.041967	62.99264264	250	5259.714269	62.99264264	150			</SerializableLocation>
6	980	1822	5269.041967	62.99264264	250	5259.714269	62.99264264	150			<SerializableLocation name="F1822">
7	980	1822	5269.041967	62.99264264	250	5259.714269	62.99264264	150				<float name="x">5259.71426906697</float>
8	980	1822	5269.041967	62.99264264	250	5259.714269	62.99264264	150				<float name="y">62.9926426426426</float>
9	980	1822	5269.041967	62.99264264	250	5259.714269	62.99264264	150				<float name="z">150</float>
10	980	1822	5269.041967	62.99264264	250	5259.714269	62.99264264	150			</SerializableLocation>
1	981	1821	5277.01997	62.9899024	250	5267.692272	62.9899024	150			<SerializableLocation name="B981">
2	981	1821	5277.01997	62.9899024	250	5267.692272	62.9899024	150				<float name="x">5277.01996996997</float>
3	981	1821	5277.01997	62.9899024	250	5267.692272	62.9899024	150				<float name="y">62.9899024024024</float>
4	981	1821	5277.01997	62.9899024	250	5267.692272	62.9899024	150				<float name="z">250</float>
5	981	1821	5277.01997	62.9899024	250	5267.692272	62.9899024	150			</SerializableLocation>
6	981	1821	5277.01997	62.9899024	250	5267.692272	62.9899024	150			<SerializableLocation name="F1821">
7	981	1821	5277.01997	62.9899024	250	5267.692272	62.9899024	150				<float name="x">5267.69227206997</float>
8	981	1821	5277.01997	62.9899024	250	5267.692272	62.9899024	150				<float name="y">62.9899024024024</float>
9	981	1821	5277.01997	62.9899024	250	5267.692272	62.9899024	150				<float name="z">150</float>
10	981	1821	5277.01997	62.9899024	250	5267.692272	62.9899024	150			</SerializableLocation>
1	982	1820	5284.997973	62.98716216	250	5275.670275	62.98716216	150			<SerializableLocation name="B982">
2	982	1820	5284.997973	62.98716216	250	5275.670275	62.98716216	150				<float name="x">5284.99797297297</float>
3	982	1820	5284.997973	62.98716216	250	5275.670275	62.98716216	150				<float name="y">62.9871621621621</float>
4	982	1820	5284.997973	62.98716216	250	5275.670275	62.98716216	150				<float name="z">250</float>
5	982	1820	5284.997973	62.98716216	250	5275.670275	62.98716216	150			</SerializableLocation>
6	982	1820	5284.997973	62.98716216	250	5275.670275	62.98716216	150			<SerializableLocation name="F1820">
7	982	1820	5284.997973	62.98716216	250	5275.670275	62.98716216	150				<float name="x">5275.67027507297</float>
8	982	1820	5284.997973	62.98716216	250	5275.670275	62.98716216	150				<float name="y">62.9871621621621</float>
9	982	1820	5284.997973	62.98716216	250	5275.670275	62.98716216	150				<float name="z">150</float>
10	982	1820	5284.997973	62.98716216	250	5275.670275	62.98716216	150			</SerializableLocation>
1	983	1819	5292.975976	62.98442192	250	5283.648278	62.98442192	150			<SerializableLocation name="B983">
2	983	1819	5292.975976	62.98442192	250	5283.648278	62.98442192	150				<float name="x">5292.97597597598</float>
3	983	1819	5292.975976	62.98442192	250	5283.648278	62.98442192	150				<float name="y">62.9844219219219</float>
4	983	1819	5292.975976	62.98442192	250	5283.648278	62.98442192	150				<float name="z">250</float>
5	983	1819	5292.975976	62.98442192	250	5283.648278	62.98442192	150			</SerializableLocation>
6	983	1819	5292.975976	62.98442192	250	5283.648278	62.98442192	150			<SerializableLocation name="F1819">
7	983	1819	5292.975976	62.98442192	250	5283.648278	62.98442192	150				<float name="x">5283.64827807598</float>
8	983	1819	5292.975976	62.98442192	250	5283.648278	62.98442192	150				<float name="y">62.9844219219219</float>
9	983	1819	5292.975976	62.98442192	250	5283.648278	62.98442192	150				<float name="z">150</float>
10	983	1819	5292.975976	62.98442192	250	5283.648278	62.98442192	150			</SerializableLocation>
1	984	1818	5300.953979	62.98168168	250	5291.626281	62.98168168	150			<SerializableLocation name="B984">
2	984	1818	5300.953979	62.98168168	250	5291.626281	62.98168168	150				<float name="x">5300.95397897898</float>
3	984	1818	5300.953979	62.98168168	250	5291.626281	62.98168168	150				<float name="y">62.9816816816817</float>
4	984	1818	5300.953979	62.98168168	250	5291.626281	62.98168168	150				<float name="z">250</float>
5	984	1818	5300.953979	62.98168168	250	5291.626281	62.98168168	150			</SerializableLocation>
6	984	1818	5300.953979	62.98168168	250	5291.626281	62.98168168	150			<SerializableLocation name="F1818">
7	984	1818	5300.953979	62.98168168	250	5291.626281	62.98168168	150				<float name="x">5291.62628107898</float>
8	984	1818	5300.953979	62.98168168	250	5291.626281	62.98168168	150				<float name="y">62.9816816816817</float>
9	984	1818	5300.953979	62.98168168	250	5291.626281	62.98168168	150				<float name="z">150</float>
10	984	1818	5300.953979	62.98168168	250	5291.626281	62.98168168	150			</SerializableLocation>
1	985	1817	5308.931982	62.97894144	250	5299.604284	62.97894144	150			<SerializableLocation name="B985">
2	985	1817	5308.931982	62.97894144	250	5299.604284	62.97894144	150				<float name="x">5308.93198198198</float>
3	985	1817	5308.931982	62.97894144	250	5299.604284	62.97894144	150				<float name="y">62.9789414414414</float>
4	985	1817	5308.931982	62.97894144	250	5299.604284	62.97894144	150				<float name="z">250</float>
5	985	1817	5308.931982	62.97894144	250	5299.604284	62.97894144	150			</SerializableLocation>
6	985	1817	5308.931982	62.97894144	250	5299.604284	62.97894144	150			<SerializableLocation name="F1817">
7	985	1817	5308.931982	62.97894144	250	5299.604284	62.97894144	150				<float name="x">5299.60428408198</float>
8	985	1817	5308.931982	62.97894144	250	5299.604284	62.97894144	150				<float name="y">62.9789414414414</float>
9	985	1817	5308.931982	62.97894144	250	5299.604284	62.97894144	150				<float name="z">150</float>
10	985	1817	5308.931982	62.97894144	250	5299.604284	62.97894144	150			</SerializableLocation>
1	986	1816	5316.909985	62.9762012	250	5307.582287	62.9762012	150			<SerializableLocation name="B986">
2	986	1816	5316.909985	62.9762012	250	5307.582287	62.9762012	150				<float name="x">5316.90998498499</float>
3	986	1816	5316.909985	62.9762012	250	5307.582287	62.9762012	150				<float name="y">62.9762012012012</float>
4	986	1816	5316.909985	62.9762012	250	5307.582287	62.9762012	150				<float name="z">250</float>
5	986	1816	5316.909985	62.9762012	250	5307.582287	62.9762012	150			</SerializableLocation>
6	986	1816	5316.909985	62.9762012	250	5307.582287	62.9762012	150			<SerializableLocation name="F1816">
7	986	1816	5316.909985	62.9762012	250	5307.582287	62.9762012	150				<float name="x">5307.58228708499</float>
8	986	1816	5316.909985	62.9762012	250	5307.582287	62.9762012	150				<float name="y">62.9762012012012</float>
9	986	1816	5316.909985	62.9762012	250	5307.582287	62.9762012	150				<float name="z">150</float>
10	986	1816	5316.909985	62.9762012	250	5307.582287	62.9762012	150			</SerializableLocation>
1	987	1815	5324.887988	62.97346096	250	5315.56029	62.97346096	150			<SerializableLocation name="B987">
2	987	1815	5324.887988	62.97346096	250	5315.56029	62.97346096	150				<float name="x">5324.88798798799</float>
3	987	1815	5324.887988	62.97346096	250	5315.56029	62.97346096	150				<float name="y">62.9734609609609</float>
4	987	1815	5324.887988	62.97346096	250	5315.56029	62.97346096	150				<float name="z">250</float>
5	987	1815	5324.887988	62.97346096	250	5315.56029	62.97346096	150			</SerializableLocation>
6	987	1815	5324.887988	62.97346096	250	5315.56029	62.97346096	150			<SerializableLocation name="F1815">
7	987	1815	5324.887988	62.97346096	250	5315.56029	62.97346096	150				<float name="x">5315.56029008799</float>
8	987	1815	5324.887988	62.97346096	250	5315.56029	62.97346096	150				<float name="y">62.9734609609609</float>
9	987	1815	5324.887988	62.97346096	250	5315.56029	62.97346096	150				<float name="z">150</float>
10	987	1815	5324.887988	62.97346096	250	5315.56029	62.97346096	150			</SerializableLocation>
1	988	1814	5332.865991	62.97072072	250	5323.538293	62.97072072	150			<SerializableLocation name="B988">
2	988	1814	5332.865991	62.97072072	250	5323.538293	62.97072072	150				<float name="x">5332.86599099099</float>
3	988	1814	5332.865991	62.97072072	250	5323.538293	62.97072072	150				<float name="y">62.9707207207207</float>
4	988	1814	5332.865991	62.97072072	250	5323.538293	62.97072072	150				<float name="z">250</float>
5	988	1814	5332.865991	62.97072072	250	5323.538293	62.97072072	150			</SerializableLocation>
6	988	1814	5332.865991	62.97072072	250	5323.538293	62.97072072	150			<SerializableLocation name="F1814">
7	988	1814	5332.865991	62.97072072	250	5323.538293	62.97072072	150				<float name="x">5323.53829309099</float>
8	988	1814	5332.865991	62.97072072	250	5323.538293	62.97072072	150				<float name="y">62.9707207207207</float>
9	988	1814	5332.865991	62.97072072	250	5323.538293	62.97072072	150				<float name="z">150</float>
10	988	1814	5332.865991	62.97072072	250	5323.538293	62.97072072	150			</SerializableLocation>
1	989	1813	5340.843994	62.96798048	250	5331.516296	62.96798048	150			<SerializableLocation name="B989">
2	989	1813	5340.843994	62.96798048	250	5331.516296	62.96798048	150				<float name="x">5340.84399399399</float>
3	989	1813	5340.843994	62.96798048	250	5331.516296	62.96798048	150				<float name="y">62.9679804804805</float>
4	989	1813	5340.843994	62.96798048	250	5331.516296	62.96798048	150				<float name="z">250</float>
5	989	1813	5340.843994	62.96798048	250	5331.516296	62.96798048	150			</SerializableLocation>
6	989	1813	5340.843994	62.96798048	250	5331.516296	62.96798048	150			<SerializableLocation name="F1813">
7	989	1813	5340.843994	62.96798048	250	5331.516296	62.96798048	150				<float name="x">5331.51629609399</float>
8	989	1813	5340.843994	62.96798048	250	5331.516296	62.96798048	150				<float name="y">62.9679804804805</float>
9	989	1813	5340.843994	62.96798048	250	5331.516296	62.96798048	150				<float name="z">150</float>
10	989	1813	5340.843994	62.96798048	250	5331.516296	62.96798048	150			</SerializableLocation>
1	990	1812	5348.821997	62.96524024	250	5339.494299	62.96524024	150			<SerializableLocation name="B990">
2	990	1812	5348.821997	62.96524024	250	5339.494299	62.96524024	150				<float name="x">5348.821996997</float>
3	990	1812	5348.821997	62.96524024	250	5339.494299	62.96524024	150				<float name="y">62.9652402402402</float>
4	990	1812	5348.821997	62.96524024	250	5339.494299	62.96524024	150				<float name="z">250</float>
5	990	1812	5348.821997	62.96524024	250	5339.494299	62.96524024	150			</SerializableLocation>
6	990	1812	5348.821997	62.96524024	250	5339.494299	62.96524024	150			<SerializableLocation name="F1812">
7	990	1812	5348.821997	62.96524024	250	5339.494299	62.96524024	150				<float name="x">5339.494299097</float>
8	990	1812	5348.821997	62.96524024	250	5339.494299	62.96524024	150				<float name="y">62.9652402402402</float>
9	990	1812	5348.821997	62.96524024	250	5339.494299	62.96524024	150				<float name="z">150</float>
10	990	1812	5348.821997	62.96524024	250	5339.494299	62.96524024	150			</SerializableLocation>
1	991	1811	5356.8	62.9625	250	5347.472302	62.9625	150			<SerializableLocation name="B991">
2	991	1811	5356.8	62.9625	250	5347.472302	62.9625	150				<float name="x">5356.8</float>
3	991	1811	5356.8	62.9625	250	5347.472302	62.9625	150				<float name="y">62.9625</float>
4	991	1811	5356.8	62.9625	250	5347.472302	62.9625	150				<float name="z">250</float>
5	991	1811	5356.8	62.9625	250	5347.472302	62.9625	150			</SerializableLocation>
6	991	1811	5356.8	62.9625	250	5347.472302	62.9625	150			<SerializableLocation name="F1811">
7	991	1811	5356.8	62.9625	250	5347.472302	62.9625	150				<float name="x">5347.4723021</float>
8	991	1811	5356.8	62.9625	250	5347.472302	62.9625	150				<float name="y">62.9625</float>
9	991	1811	5356.8	62.9625	250	5347.472302	62.9625	150				<float name="z">150</float>
10	991	1811	5356.8	62.9625	250	5347.472302	62.9625	150			</SerializableLocation>
1	992	1810	5365.291892	63.47364865	250	5355.964194	63.47364865	150			<SerializableLocation name="B992">
2	992	1810	5365.291892	63.47364865	250	5355.964194	63.47364865	150				<float name="x">5365.29189189189</float>
3	992	1810	5365.291892	63.47364865	250	5355.964194	63.47364865	150				<float name="y">63.4736486486486</float>
4	992	1810	5365.291892	63.47364865	250	5355.964194	63.47364865	150				<float name="z">250</float>
5	992	1810	5365.291892	63.47364865	250	5355.964194	63.47364865	150			</SerializableLocation>
6	992	1810	5365.291892	63.47364865	250	5355.964194	63.47364865	150			<SerializableLocation name="F1810">
7	992	1810	5365.291892	63.47364865	250	5355.964194	63.47364865	150				<float name="x">5355.96419399189</float>
8	992	1810	5365.291892	63.47364865	250	5355.964194	63.47364865	150				<float name="y">63.4736486486486</float>
9	992	1810	5365.291892	63.47364865	250	5355.964194	63.47364865	150				<float name="z">150</float>
10	992	1810	5365.291892	63.47364865	250	5355.964194	63.47364865	150			</SerializableLocation>
1	993	1809	5373.283784	63.4847973	250	5363.956086	63.4847973	150			<SerializableLocation name="B993">
2	993	1809	5373.283784	63.4847973	250	5363.956086	63.4847973	150				<float name="x">5373.28378378378</float>
3	993	1809	5373.283784	63.4847973	250	5363.956086	63.4847973	150				<float name="y">63.4847972972973</float>
4	993	1809	5373.283784	63.4847973	250	5363.956086	63.4847973	150				<float name="z">250</float>
5	993	1809	5373.283784	63.4847973	250	5363.956086	63.4847973	150			</SerializableLocation>
6	993	1809	5373.283784	63.4847973	250	5363.956086	63.4847973	150			<SerializableLocation name="F1809">
7	993	1809	5373.283784	63.4847973	250	5363.956086	63.4847973	150				<float name="x">5363.95608588378</float>
8	993	1809	5373.283784	63.4847973	250	5363.956086	63.4847973	150				<float name="y">63.4847972972973</float>
9	993	1809	5373.283784	63.4847973	250	5363.956086	63.4847973	150				<float name="z">150</float>
10	993	1809	5373.283784	63.4847973	250	5363.956086	63.4847973	150			</SerializableLocation>
1	994	1808	5381.275676	63.49594595	250	5371.947978	63.49594595	150			<SerializableLocation name="B994">
2	994	1808	5381.275676	63.49594595	250	5371.947978	63.49594595	150				<float name="x">5381.27567567568</float>
3	994	1808	5381.275676	63.49594595	250	5371.947978	63.49594595	150				<float name="y">63.4959459459459</float>
4	994	1808	5381.275676	63.49594595	250	5371.947978	63.49594595	150				<float name="z">250</float>
5	994	1808	5381.275676	63.49594595	250	5371.947978	63.49594595	150			</SerializableLocation>
6	994	1808	5381.275676	63.49594595	250	5371.947978	63.49594595	150			<SerializableLocation name="F1808">
7	994	1808	5381.275676	63.49594595	250	5371.947978	63.49594595	150				<float name="x">5371.94797777568</float>
8	994	1808	5381.275676	63.49594595	250	5371.947978	63.49594595	150				<float name="y">63.4959459459459</float>
9	994	1808	5381.275676	63.49594595	250	5371.947978	63.49594595	150				<float name="z">150</float>
10	994	1808	5381.275676	63.49594595	250	5371.947978	63.49594595	150			</SerializableLocation>
1	995	1807	5389.267568	63.50709459	250	5379.93987	63.50709459	150			<SerializableLocation name="B995">
2	995	1807	5389.267568	63.50709459	250	5379.93987	63.50709459	150				<float name="x">5389.26756756757</float>
3	995	1807	5389.267568	63.50709459	250	5379.93987	63.50709459	150				<float name="y">63.5070945945946</float>
4	995	1807	5389.267568	63.50709459	250	5379.93987	63.50709459	150				<float name="z">250</float>
5	995	1807	5389.267568	63.50709459	250	5379.93987	63.50709459	150			</SerializableLocation>
6	995	1807	5389.267568	63.50709459	250	5379.93987	63.50709459	150			<SerializableLocation name="F1807">
7	995	1807	5389.267568	63.50709459	250	5379.93987	63.50709459	150				<float name="x">5379.93986966757</float>
8	995	1807	5389.267568	63.50709459	250	5379.93987	63.50709459	150				<float name="y">63.5070945945946</float>
9	995	1807	5389.267568	63.50709459	250	5379.93987	63.50709459	150				<float name="z">150</float>
10	995	1807	5389.267568	63.50709459	250	5379.93987	63.50709459	150			</SerializableLocation>
1	996	1806	5397.259459	63.51824324	250	5387.931762	63.51824324	150			<SerializableLocation name="B996">
2	996	1806	5397.259459	63.51824324	250	5387.931762	63.51824324	150				<float name="x">5397.25945945946</float>
3	996	1806	5397.259459	63.51824324	250	5387.931762	63.51824324	150				<float name="y">63.5182432432432</float>
4	996	1806	5397.259459	63.51824324	250	5387.931762	63.51824324	150				<float name="z">250</float>
5	996	1806	5397.259459	63.51824324	250	5387.931762	63.51824324	150			</SerializableLocation>
6	996	1806	5397.259459	63.51824324	250	5387.931762	63.51824324	150			<SerializableLocation name="F1806">
7	996	1806	5397.259459	63.51824324	250	5387.931762	63.51824324	150				<float name="x">5387.93176155946</float>
8	996	1806	5397.259459	63.51824324	250	5387.931762	63.51824324	150				<float name="y">63.5182432432432</float>
9	996	1806	5397.259459	63.51824324	250	5387.931762	63.51824324	150				<float name="z">150</float>
10	996	1806	5397.259459	63.51824324	250	5387.931762	63.51824324	150			</SerializableLocation>
1	997	1805	5405.251351	63.52939189	250	5395.923653	63.52939189	150			<SerializableLocation name="B997">
2	997	1805	5405.251351	63.52939189	250	5395.923653	63.52939189	150				<float name="x">5405.25135135135</float>
3	997	1805	5405.251351	63.52939189	250	5395.923653	63.52939189	150				<float name="y">63.5293918918918</float>
4	997	1805	5405.251351	63.52939189	250	5395.923653	63.52939189	150				<float name="z">250</float>
5	997	1805	5405.251351	63.52939189	250	5395.923653	63.52939189	150			</SerializableLocation>
6	997	1805	5405.251351	63.52939189	250	5395.923653	63.52939189	150			<SerializableLocation name="F1805">
7	997	1805	5405.251351	63.52939189	250	5395.923653	63.52939189	150				<float name="x">5395.92365345135</float>
8	997	1805	5405.251351	63.52939189	250	5395.923653	63.52939189	150				<float name="y">63.5293918918918</float>
9	997	1805	5405.251351	63.52939189	250	5395.923653	63.52939189	150				<float name="z">150</float>
10	997	1805	5405.251351	63.52939189	250	5395.923653	63.52939189	150			</SerializableLocation>
1	998	1804	5413.243243	63.54054054	250	5403.915545	63.54054054	150			<SerializableLocation name="B998">
2	998	1804	5413.243243	63.54054054	250	5403.915545	63.54054054	150				<float name="x">5413.24324324324</float>
3	998	1804	5413.243243	63.54054054	250	5403.915545	63.54054054	150				<float name="y">63.5405405405405</float>
4	998	1804	5413.243243	63.54054054	250	5403.915545	63.54054054	150				<float name="z">250</float>
5	998	1804	5413.243243	63.54054054	250	5403.915545	63.54054054	150			</SerializableLocation>
6	998	1804	5413.243243	63.54054054	250	5403.915545	63.54054054	150			<SerializableLocation name="F1804">
7	998	1804	5413.243243	63.54054054	250	5403.915545	63.54054054	150				<float name="x">5403.91554534324</float>
8	998	1804	5413.243243	63.54054054	250	5403.915545	63.54054054	150				<float name="y">63.5405405405405</float>
9	998	1804	5413.243243	63.54054054	250	5403.915545	63.54054054	150				<float name="z">150</float>
10	998	1804	5413.243243	63.54054054	250	5403.915545	63.54054054	150			</SerializableLocation>
1	999	1803	5421.235135	63.55168919	250	5411.907437	63.55168919	150			<SerializableLocation name="B999">
2	999	1803	5421.235135	63.55168919	250	5411.907437	63.55168919	150				<float name="x">5421.23513513514</float>
3	999	1803	5421.235135	63.55168919	250	5411.907437	63.55168919	150				<float name="y">63.5516891891891</float>
4	999	1803	5421.235135	63.55168919	250	5411.907437	63.55168919	150				<float name="z">250</float>
5	999	1803	5421.235135	63.55168919	250	5411.907437	63.55168919	150			</SerializableLocation>
6	999	1803	5421.235135	63.55168919	250	5411.907437	63.55168919	150			<SerializableLocation name="F1803">
7	999	1803	5421.235135	63.55168919	250	5411.907437	63.55168919	150				<float name="x">5411.90743723514</float>
8	999	1803	5421.235135	63.55168919	250	5411.907437	63.55168919	150				<float name="y">63.5516891891891</float>
9	999	1803	5421.235135	63.55168919	250	5411.907437	63.55168919	150				<float name="z">150</float>
10	999	1803	5421.235135	63.55168919	250	5411.907437	63.55168919	150			</SerializableLocation>
1	1000	1802	5429.227027	63.56283784	250	5419.899329	63.56283784	150			<SerializableLocation name="B1000">
2	1000	1802	5429.227027	63.56283784	250	5419.899329	63.56283784	150				<float name="x">5429.22702702703</float>
3	1000	1802	5429.227027	63.56283784	250	5419.899329	63.56283784	150				<float name="y">63.5628378378378</float>
4	1000	1802	5429.227027	63.56283784	250	5419.899329	63.56283784	150				<float name="z">250</float>
5	1000	1802	5429.227027	63.56283784	250	5419.899329	63.56283784	150			</SerializableLocation>
6	1000	1802	5429.227027	63.56283784	250	5419.899329	63.56283784	150			<SerializableLocation name="F1802">
7	1000	1802	5429.227027	63.56283784	250	5419.899329	63.56283784	150				<float name="x">5419.89932912703</float>
8	1000	1802	5429.227027	63.56283784	250	5419.899329	63.56283784	150				<float name="y">63.5628378378378</float>
9	1000	1802	5429.227027	63.56283784	250	5419.899329	63.56283784	150				<float name="z">150</float>
10	1000	1802	5429.227027	63.56283784	250	5419.899329	63.56283784	150			</SerializableLocation>
1	1001	1801	5437.218919	63.57398649	250	5427.891221	63.57398649	150			<SerializableLocation name="B1001">
2	1001	1801	5437.218919	63.57398649	250	5427.891221	63.57398649	150				<float name="x">5437.21891891892</float>
3	1001	1801	5437.218919	63.57398649	250	5427.891221	63.57398649	150				<float name="y">63.5739864864864</float>
4	1001	1801	5437.218919	63.57398649	250	5427.891221	63.57398649	150				<float name="z">250</float>
5	1001	1801	5437.218919	63.57398649	250	5427.891221	63.57398649	150			</SerializableLocation>
6	1001	1801	5437.218919	63.57398649	250	5427.891221	63.57398649	150			<SerializableLocation name="F1801">
7	1001	1801	5437.218919	63.57398649	250	5427.891221	63.57398649	150				<float name="x">5427.89122101892</float>
8	1001	1801	5437.218919	63.57398649	250	5427.891221	63.57398649	150				<float name="y">63.5739864864864</float>
9	1001	1801	5437.218919	63.57398649	250	5427.891221	63.57398649	150				<float name="z">150</float>
10	1001	1801	5437.218919	63.57398649	250	5427.891221	63.57398649	150			</SerializableLocation>
1	1002	1800	5445.210811	63.58513514	250	5435.883113	63.58513514	150			<SerializableLocation name="B1002">
2	1002	1800	5445.210811	63.58513514	250	5435.883113	63.58513514	150				<float name="x">5445.21081081081</float>
3	1002	1800	5445.210811	63.58513514	250	5435.883113	63.58513514	150				<float name="y">63.5851351351351</float>
4	1002	1800	5445.210811	63.58513514	250	5435.883113	63.58513514	150				<float name="z">250</float>
5	1002	1800	5445.210811	63.58513514	250	5435.883113	63.58513514	150			</SerializableLocation>
6	1002	1800	5445.210811	63.58513514	250	5435.883113	63.58513514	150			<SerializableLocation name="F1800">
7	1002	1800	5445.210811	63.58513514	250	5435.883113	63.58513514	150				<float name="x">5435.88311291081</float>
8	1002	1800	5445.210811	63.58513514	250	5435.883113	63.58513514	150				<float name="y">63.5851351351351</float>
9	1002	1800	5445.210811	63.58513514	250	5435.883113	63.58513514	150				<float name="z">150</float>
10	1002	1800	5445.210811	63.58513514	250	5435.883113	63.58513514	150			</SerializableLocation>
1	1003	1799	5453.202703	63.59628378	250	5443.875005	63.59628378	150			<SerializableLocation name="B1003">
2	1003	1799	5453.202703	63.59628378	250	5443.875005	63.59628378	150				<float name="x">5453.2027027027</float>
3	1003	1799	5453.202703	63.59628378	250	5443.875005	63.59628378	150				<float name="y">63.5962837837837</float>
4	1003	1799	5453.202703	63.59628378	250	5443.875005	63.59628378	150				<float name="z">250</float>
5	1003	1799	5453.202703	63.59628378	250	5443.875005	63.59628378	150			</SerializableLocation>
6	1003	1799	5453.202703	63.59628378	250	5443.875005	63.59628378	150			<SerializableLocation name="F1799">
7	1003	1799	5453.202703	63.59628378	250	5443.875005	63.59628378	150				<float name="x">5443.8750048027</float>
8	1003	1799	5453.202703	63.59628378	250	5443.875005	63.59628378	150				<float name="y">63.5962837837837</float>
9	1003	1799	5453.202703	63.59628378	250	5443.875005	63.59628378	150				<float name="z">150</float>
10	1003	1799	5453.202703	63.59628378	250	5443.875005	63.59628378	150			</SerializableLocation>
1	1004	1798	5461.194595	63.60743243	250	5451.866897	63.60743243	150			<SerializableLocation name="B1004">
2	1004	1798	5461.194595	63.60743243	250	5451.866897	63.60743243	150				<float name="x">5461.1945945946</float>
3	1004	1798	5461.194595	63.60743243	250	5451.866897	63.60743243	150				<float name="y">63.6074324324324</float>
4	1004	1798	5461.194595	63.60743243	250	5451.866897	63.60743243	150				<float name="z">250</float>
5	1004	1798	5461.194595	63.60743243	250	5451.866897	63.60743243	150			</SerializableLocation>
6	1004	1798	5461.194595	63.60743243	250	5451.866897	63.60743243	150			<SerializableLocation name="F1798">
7	1004	1798	5461.194595	63.60743243	250	5451.866897	63.60743243	150				<float name="x">5451.8668966946</float>
8	1004	1798	5461.194595	63.60743243	250	5451.866897	63.60743243	150				<float name="y">63.6074324324324</float>
9	1004	1798	5461.194595	63.60743243	250	5451.866897	63.60743243	150				<float name="z">150</float>
10	1004	1798	5461.194595	63.60743243	250	5451.866897	63.60743243	150			</SerializableLocation>
1	1005	1797	5469.186486	63.61858108	250	5459.858789	63.61858108	150			<SerializableLocation name="B1005">
2	1005	1797	5469.186486	63.61858108	250	5459.858789	63.61858108	150				<float name="x">5469.18648648649</float>
3	1005	1797	5469.186486	63.61858108	250	5459.858789	63.61858108	150				<float name="y">63.618581081081</float>
4	1005	1797	5469.186486	63.61858108	250	5459.858789	63.61858108	150				<float name="z">250</float>
5	1005	1797	5469.186486	63.61858108	250	5459.858789	63.61858108	150			</SerializableLocation>
6	1005	1797	5469.186486	63.61858108	250	5459.858789	63.61858108	150			<SerializableLocation name="F1797">
7	1005	1797	5469.186486	63.61858108	250	5459.858789	63.61858108	150				<float name="x">5459.85878858649</float>
8	1005	1797	5469.186486	63.61858108	250	5459.858789	63.61858108	150				<float name="y">63.618581081081</float>
9	1005	1797	5469.186486	63.61858108	250	5459.858789	63.61858108	150				<float name="z">150</float>
10	1005	1797	5469.186486	63.61858108	250	5459.858789	63.61858108	150			</SerializableLocation>
1	1006	1796	5477.178378	63.62972973	250	5467.85068	63.62972973	150			<SerializableLocation name="B1006">
2	1006	1796	5477.178378	63.62972973	250	5467.85068	63.62972973	150				<float name="x">5477.17837837838</float>
3	1006	1796	5477.178378	63.62972973	250	5467.85068	63.62972973	150				<float name="y">63.6297297297297</float>
4	1006	1796	5477.178378	63.62972973	250	5467.85068	63.62972973	150				<float name="z">250</float>
5	1006	1796	5477.178378	63.62972973	250	5467.85068	63.62972973	150			</SerializableLocation>
6	1006	1796	5477.178378	63.62972973	250	5467.85068	63.62972973	150			<SerializableLocation name="F1796">
7	1006	1796	5477.178378	63.62972973	250	5467.85068	63.62972973	150				<float name="x">5467.85068047838</float>
8	1006	1796	5477.178378	63.62972973	250	5467.85068	63.62972973	150				<float name="y">63.6297297297297</float>
9	1006	1796	5477.178378	63.62972973	250	5467.85068	63.62972973	150				<float name="z">150</float>
10	1006	1796	5477.178378	63.62972973	250	5467.85068	63.62972973	150			</SerializableLocation>
1	1007	1795	5485.17027	63.64087838	250	5475.842572	63.64087838	150			<SerializableLocation name="B1007">
2	1007	1795	5485.17027	63.64087838	250	5475.842572	63.64087838	150				<float name="x">5485.17027027027</float>
3	1007	1795	5485.17027	63.64087838	250	5475.842572	63.64087838	150				<float name="y">63.6408783783783</float>
4	1007	1795	5485.17027	63.64087838	250	5475.842572	63.64087838	150				<float name="z">250</float>
5	1007	1795	5485.17027	63.64087838	250	5475.842572	63.64087838	150			</SerializableLocation>
6	1007	1795	5485.17027	63.64087838	250	5475.842572	63.64087838	150			<SerializableLocation name="F1795">
7	1007	1795	5485.17027	63.64087838	250	5475.842572	63.64087838	150				<float name="x">5475.84257237027</float>
8	1007	1795	5485.17027	63.64087838	250	5475.842572	63.64087838	150				<float name="y">63.6408783783783</float>
9	1007	1795	5485.17027	63.64087838	250	5475.842572	63.64087838	150				<float name="z">150</float>
10	1007	1795	5485.17027	63.64087838	250	5475.842572	63.64087838	150			</SerializableLocation>
1	1008	1794	5493.162162	63.65202703	250	5483.834464	63.65202703	150			<SerializableLocation name="B1008">
2	1008	1794	5493.162162	63.65202703	250	5483.834464	63.65202703	150				<float name="x">5493.16216216216</float>
3	1008	1794	5493.162162	63.65202703	250	5483.834464	63.65202703	150				<float name="y">63.652027027027</float>
4	1008	1794	5493.162162	63.65202703	250	5483.834464	63.65202703	150				<float name="z">250</float>
5	1008	1794	5493.162162	63.65202703	250	5483.834464	63.65202703	150			</SerializableLocation>
6	1008	1794	5493.162162	63.65202703	250	5483.834464	63.65202703	150			<SerializableLocation name="F1794">
7	1008	1794	5493.162162	63.65202703	250	5483.834464	63.65202703	150				<float name="x">5483.83446426216</float>
8	1008	1794	5493.162162	63.65202703	250	5483.834464	63.65202703	150				<float name="y">63.652027027027</float>
9	1008	1794	5493.162162	63.65202703	250	5483.834464	63.65202703	150				<float name="z">150</float>
10	1008	1794	5493.162162	63.65202703	250	5483.834464	63.65202703	150			</SerializableLocation>
1	1009	1793	5501.154054	63.66317568	250	5491.826356	63.66317568	150			<SerializableLocation name="B1009">
2	1009	1793	5501.154054	63.66317568	250	5491.826356	63.66317568	150				<float name="x">5501.15405405405</float>
3	1009	1793	5501.154054	63.66317568	250	5491.826356	63.66317568	150				<float name="y">63.6631756756756</float>
4	1009	1793	5501.154054	63.66317568	250	5491.826356	63.66317568	150				<float name="z">250</float>
5	1009	1793	5501.154054	63.66317568	250	5491.826356	63.66317568	150			</SerializableLocation>
6	1009	1793	5501.154054	63.66317568	250	5491.826356	63.66317568	150			<SerializableLocation name="F1793">
7	1009	1793	5501.154054	63.66317568	250	5491.826356	63.66317568	150				<float name="x">5491.82635615405</float>
8	1009	1793	5501.154054	63.66317568	250	5491.826356	63.66317568	150				<float name="y">63.6631756756756</float>
9	1009	1793	5501.154054	63.66317568	250	5491.826356	63.66317568	150				<float name="z">150</float>
10	1009	1793	5501.154054	63.66317568	250	5491.826356	63.66317568	150			</SerializableLocation>
1	1010	1792	5509.145946	63.67432432	250	5499.818248	63.67432432	150			<SerializableLocation name="B1010">
2	1010	1792	5509.145946	63.67432432	250	5499.818248	63.67432432	150				<float name="x">5509.14594594595</float>
3	1010	1792	5509.145946	63.67432432	250	5499.818248	63.67432432	150				<float name="y">63.6743243243243</float>
4	1010	1792	5509.145946	63.67432432	250	5499.818248	63.67432432	150				<float name="z">250</float>
5	1010	1792	5509.145946	63.67432432	250	5499.818248	63.67432432	150			</SerializableLocation>
6	1010	1792	5509.145946	63.67432432	250	5499.818248	63.67432432	150			<SerializableLocation name="F1792">
7	1010	1792	5509.145946	63.67432432	250	5499.818248	63.67432432	150				<float name="x">5499.81824804595</float>
8	1010	1792	5509.145946	63.67432432	250	5499.818248	63.67432432	150				<float name="y">63.6743243243243</float>
9	1010	1792	5509.145946	63.67432432	250	5499.818248	63.67432432	150				<float name="z">150</float>
10	1010	1792	5509.145946	63.67432432	250	5499.818248	63.67432432	150			</SerializableLocation>
1	1011	1791	5517.137838	63.68547297	250	5507.81014	63.68547297	150			<SerializableLocation name="B1011">
2	1011	1791	5517.137838	63.68547297	250	5507.81014	63.68547297	150				<float name="x">5517.13783783784</float>
3	1011	1791	5517.137838	63.68547297	250	5507.81014	63.68547297	150				<float name="y">63.6854729729729</float>
4	1011	1791	5517.137838	63.68547297	250	5507.81014	63.68547297	150				<float name="z">250</float>
5	1011	1791	5517.137838	63.68547297	250	5507.81014	63.68547297	150			</SerializableLocation>
6	1011	1791	5517.137838	63.68547297	250	5507.81014	63.68547297	150			<SerializableLocation name="F1791">
7	1011	1791	5517.137838	63.68547297	250	5507.81014	63.68547297	150				<float name="x">5507.81013993784</float>
8	1011	1791	5517.137838	63.68547297	250	5507.81014	63.68547297	150				<float name="y">63.6854729729729</float>
9	1011	1791	5517.137838	63.68547297	250	5507.81014	63.68547297	150				<float name="z">150</float>
10	1011	1791	5517.137838	63.68547297	250	5507.81014	63.68547297	150			</SerializableLocation>
1	1012	1790	5525.12973	63.69662162	250	5515.802032	63.69662162	150			<SerializableLocation name="B1012">
2	1012	1790	5525.12973	63.69662162	250	5515.802032	63.69662162	150				<float name="x">5525.12972972973</float>
3	1012	1790	5525.12973	63.69662162	250	5515.802032	63.69662162	150				<float name="y">63.6966216216216</float>
4	1012	1790	5525.12973	63.69662162	250	5515.802032	63.69662162	150				<float name="z">250</float>
5	1012	1790	5525.12973	63.69662162	250	5515.802032	63.69662162	150			</SerializableLocation>
6	1012	1790	5525.12973	63.69662162	250	5515.802032	63.69662162	150			<SerializableLocation name="F1790">
7	1012	1790	5525.12973	63.69662162	250	5515.802032	63.69662162	150				<float name="x">5515.80203182973</float>
8	1012	1790	5525.12973	63.69662162	250	5515.802032	63.69662162	150				<float name="y">63.6966216216216</float>
9	1012	1790	5525.12973	63.69662162	250	5515.802032	63.69662162	150				<float name="z">150</float>
10	1012	1790	5525.12973	63.69662162	250	5515.802032	63.69662162	150			</SerializableLocation>
1	1013	1789	5533.121622	63.70777027	250	5523.793924	63.70777027	150			<SerializableLocation name="B1013">
2	1013	1789	5533.121622	63.70777027	250	5523.793924	63.70777027	150				<float name="x">5533.12162162162</float>
3	1013	1789	5533.121622	63.70777027	250	5523.793924	63.70777027	150				<float name="y">63.7077702702702</float>
4	1013	1789	5533.121622	63.70777027	250	5523.793924	63.70777027	150				<float name="z">250</float>
5	1013	1789	5533.121622	63.70777027	250	5523.793924	63.70777027	150			</SerializableLocation>
6	1013	1789	5533.121622	63.70777027	250	5523.793924	63.70777027	150			<SerializableLocation name="F1789">
7	1013	1789	5533.121622	63.70777027	250	5523.793924	63.70777027	150				<float name="x">5523.79392372162</float>
8	1013	1789	5533.121622	63.70777027	250	5523.793924	63.70777027	150				<float name="y">63.7077702702702</float>
9	1013	1789	5533.121622	63.70777027	250	5523.793924	63.70777027	150				<float name="z">150</float>
10	1013	1789	5533.121622	63.70777027	250	5523.793924	63.70777027	150			</SerializableLocation>
1	1014	1788	5541.113514	63.71891892	250	5531.785816	63.71891892	150			<SerializableLocation name="B1014">
2	1014	1788	5541.113514	63.71891892	250	5531.785816	63.71891892	150				<float name="x">5541.11351351351</float>
3	1014	1788	5541.113514	63.71891892	250	5531.785816	63.71891892	150				<float name="y">63.7189189189189</float>
4	1014	1788	5541.113514	63.71891892	250	5531.785816	63.71891892	150				<float name="z">250</float>
5	1014	1788	5541.113514	63.71891892	250	5531.785816	63.71891892	150			</SerializableLocation>
6	1014	1788	5541.113514	63.71891892	250	5531.785816	63.71891892	150			<SerializableLocation name="F1788">
7	1014	1788	5541.113514	63.71891892	250	5531.785816	63.71891892	150				<float name="x">5531.78581561351</float>
8	1014	1788	5541.113514	63.71891892	250	5531.785816	63.71891892	150				<float name="y">63.7189189189189</float>
9	1014	1788	5541.113514	63.71891892	250	5531.785816	63.71891892	150				<float name="z">150</float>
10	1014	1788	5541.113514	63.71891892	250	5531.785816	63.71891892	150			</SerializableLocation>
1	1015	1787	5549.105405	63.73006757	250	5539.777708	63.73006757	150			<SerializableLocation name="B1015">
2	1015	1787	5549.105405	63.73006757	250	5539.777708	63.73006757	150				<float name="x">5549.10540540541</float>
3	1015	1787	5549.105405	63.73006757	250	5539.777708	63.73006757	150				<float name="y">63.7300675675675</float>
4	1015	1787	5549.105405	63.73006757	250	5539.777708	63.73006757	150				<float name="z">250</float>
5	1015	1787	5549.105405	63.73006757	250	5539.777708	63.73006757	150			</SerializableLocation>
6	1015	1787	5549.105405	63.73006757	250	5539.777708	63.73006757	150			<SerializableLocation name="F1787">
7	1015	1787	5549.105405	63.73006757	250	5539.777708	63.73006757	150				<float name="x">5539.77770750541</float>
8	1015	1787	5549.105405	63.73006757	250	5539.777708	63.73006757	150				<float name="y">63.7300675675675</float>
9	1015	1787	5549.105405	63.73006757	250	5539.777708	63.73006757	150				<float name="z">150</float>
10	1015	1787	5549.105405	63.73006757	250	5539.777708	63.73006757	150			</SerializableLocation>
1	1016	1786	5557.097297	63.74121622	250	5547.769599	63.74121622	150			<SerializableLocation name="B1016">
2	1016	1786	5557.097297	63.74121622	250	5547.769599	63.74121622	150				<float name="x">5557.0972972973</float>
3	1016	1786	5557.097297	63.74121622	250	5547.769599	63.74121622	150				<float name="y">63.7412162162162</float>
4	1016	1786	5557.097297	63.74121622	250	5547.769599	63.74121622	150				<float name="z">250</float>
5	1016	1786	5557.097297	63.74121622	250	5547.769599	63.74121622	150			</SerializableLocation>
6	1016	1786	5557.097297	63.74121622	250	5547.769599	63.74121622	150			<SerializableLocation name="F1786">
7	1016	1786	5557.097297	63.74121622	250	5547.769599	63.74121622	150				<float name="x">5547.7695993973</float>
8	1016	1786	5557.097297	63.74121622	250	5547.769599	63.74121622	150				<float name="y">63.7412162162162</float>
9	1016	1786	5557.097297	63.74121622	250	5547.769599	63.74121622	150				<float name="z">150</float>
10	1016	1786	5557.097297	63.74121622	250	5547.769599	63.74121622	150			</SerializableLocation>
1	1017	1785	5565.089189	63.75236486	250	5555.761491	63.75236486	150			<SerializableLocation name="B1017">
2	1017	1785	5565.089189	63.75236486	250	5555.761491	63.75236486	150				<float name="x">5565.08918918919</float>
3	1017	1785	5565.089189	63.75236486	250	5555.761491	63.75236486	150				<float name="y">63.7523648648648</float>
4	1017	1785	5565.089189	63.75236486	250	5555.761491	63.75236486	150				<float name="z">250</float>
5	1017	1785	5565.089189	63.75236486	250	5555.761491	63.75236486	150			</SerializableLocation>
6	1017	1785	5565.089189	63.75236486	250	5555.761491	63.75236486	150			<SerializableLocation name="F1785">
7	1017	1785	5565.089189	63.75236486	250	5555.761491	63.75236486	150				<float name="x">5555.76149128919</float>
8	1017	1785	5565.089189	63.75236486	250	5555.761491	63.75236486	150				<float name="y">63.7523648648648</float>
9	1017	1785	5565.089189	63.75236486	250	5555.761491	63.75236486	150				<float name="z">150</float>
10	1017	1785	5565.089189	63.75236486	250	5555.761491	63.75236486	150			</SerializableLocation>
1	1018	1784	5573.081081	63.76351351	250	5563.753383	63.76351351	150			<SerializableLocation name="B1018">
2	1018	1784	5573.081081	63.76351351	250	5563.753383	63.76351351	150				<float name="x">5573.08108108108</float>
3	1018	1784	5573.081081	63.76351351	250	5563.753383	63.76351351	150				<float name="y">63.7635135135135</float>
4	1018	1784	5573.081081	63.76351351	250	5563.753383	63.76351351	150				<float name="z">250</float>
5	1018	1784	5573.081081	63.76351351	250	5563.753383	63.76351351	150			</SerializableLocation>
6	1018	1784	5573.081081	63.76351351	250	5563.753383	63.76351351	150			<SerializableLocation name="F1784">
7	1018	1784	5573.081081	63.76351351	250	5563.753383	63.76351351	150				<float name="x">5563.75338318108</float>
8	1018	1784	5573.081081	63.76351351	250	5563.753383	63.76351351	150				<float name="y">63.7635135135135</float>
9	1018	1784	5573.081081	63.76351351	250	5563.753383	63.76351351	150				<float name="z">150</float>
10	1018	1784	5573.081081	63.76351351	250	5563.753383	63.76351351	150			</SerializableLocation>
1	1019	1783	5581.072973	63.77466216	250	5571.745275	63.77466216	150			<SerializableLocation name="B1019">
2	1019	1783	5581.072973	63.77466216	250	5571.745275	63.77466216	150				<float name="x">5581.07297297297</float>
3	1019	1783	5581.072973	63.77466216	250	5571.745275	63.77466216	150				<float name="y">63.7746621621621</float>
4	1019	1783	5581.072973	63.77466216	250	5571.745275	63.77466216	150				<float name="z">250</float>
5	1019	1783	5581.072973	63.77466216	250	5571.745275	63.77466216	150			</SerializableLocation>
6	1019	1783	5581.072973	63.77466216	250	5571.745275	63.77466216	150			<SerializableLocation name="F1783">
7	1019	1783	5581.072973	63.77466216	250	5571.745275	63.77466216	150				<float name="x">5571.74527507297</float>
8	1019	1783	5581.072973	63.77466216	250	5571.745275	63.77466216	150				<float name="y">63.7746621621621</float>
9	1019	1783	5581.072973	63.77466216	250	5571.745275	63.77466216	150				<float name="z">150</float>
10	1019	1783	5581.072973	63.77466216	250	5571.745275	63.77466216	150			</SerializableLocation>
1	1020	1782	5589.064865	63.78581081	250	5579.737167	63.78581081	150			<SerializableLocation name="B1020">
2	1020	1782	5589.064865	63.78581081	250	5579.737167	63.78581081	150				<float name="x">5589.06486486487</float>
3	1020	1782	5589.064865	63.78581081	250	5579.737167	63.78581081	150				<float name="y">63.7858108108108</float>
4	1020	1782	5589.064865	63.78581081	250	5579.737167	63.78581081	150				<float name="z">250</float>
5	1020	1782	5589.064865	63.78581081	250	5579.737167	63.78581081	150			</SerializableLocation>
6	1020	1782	5589.064865	63.78581081	250	5579.737167	63.78581081	150			<SerializableLocation name="F1782">
7	1020	1782	5589.064865	63.78581081	250	5579.737167	63.78581081	150				<float name="x">5579.73716696487</float>
8	1020	1782	5589.064865	63.78581081	250	5579.737167	63.78581081	150				<float name="y">63.7858108108108</float>
9	1020	1782	5589.064865	63.78581081	250	5579.737167	63.78581081	150				<float name="z">150</float>
10	1020	1782	5589.064865	63.78581081	250	5579.737167	63.78581081	150			</SerializableLocation>
1	1021	1781	5597.056757	63.79695946	250	5587.729059	63.79695946	150			<SerializableLocation name="B1021">
2	1021	1781	5597.056757	63.79695946	250	5587.729059	63.79695946	150				<float name="x">5597.05675675676</float>
3	1021	1781	5597.056757	63.79695946	250	5587.729059	63.79695946	150				<float name="y">63.7969594594594</float>
4	1021	1781	5597.056757	63.79695946	250	5587.729059	63.79695946	150				<float name="z">250</float>
5	1021	1781	5597.056757	63.79695946	250	5587.729059	63.79695946	150			</SerializableLocation>
6	1021	1781	5597.056757	63.79695946	250	5587.729059	63.79695946	150			<SerializableLocation name="F1781">
7	1021	1781	5597.056757	63.79695946	250	5587.729059	63.79695946	150				<float name="x">5587.72905885676</float>
8	1021	1781	5597.056757	63.79695946	250	5587.729059	63.79695946	150				<float name="y">63.7969594594594</float>
9	1021	1781	5597.056757	63.79695946	250	5587.729059	63.79695946	150				<float name="z">150</float>
10	1021	1781	5597.056757	63.79695946	250	5587.729059	63.79695946	150			</SerializableLocation>
1	1022	1780	5605.048649	63.80810811	250	5595.720951	63.80810811	150			<SerializableLocation name="B1022">
2	1022	1780	5605.048649	63.80810811	250	5595.720951	63.80810811	150				<float name="x">5605.04864864865</float>
3	1022	1780	5605.048649	63.80810811	250	5595.720951	63.80810811	150				<float name="y">63.8081081081081</float>
4	1022	1780	5605.048649	63.80810811	250	5595.720951	63.80810811	150				<float name="z">250</float>
5	1022	1780	5605.048649	63.80810811	250	5595.720951	63.80810811	150			</SerializableLocation>
6	1022	1780	5605.048649	63.80810811	250	5595.720951	63.80810811	150			<SerializableLocation name="F1780">
7	1022	1780	5605.048649	63.80810811	250	5595.720951	63.80810811	150				<float name="x">5595.72095074865</float>
8	1022	1780	5605.048649	63.80810811	250	5595.720951	63.80810811	150				<float name="y">63.8081081081081</float>
9	1022	1780	5605.048649	63.80810811	250	5595.720951	63.80810811	150				<float name="z">150</float>
10	1022	1780	5605.048649	63.80810811	250	5595.720951	63.80810811	150			</SerializableLocation>
1	1023	1779	5613.040541	63.81925676	250	5603.712843	63.81925676	150			<SerializableLocation name="B1023">
2	1023	1779	5613.040541	63.81925676	250	5603.712843	63.81925676	150				<float name="x">5613.04054054054</float>
3	1023	1779	5613.040541	63.81925676	250	5603.712843	63.81925676	150				<float name="y">63.8192567567567</float>
4	1023	1779	5613.040541	63.81925676	250	5603.712843	63.81925676	150				<float name="z">250</float>
5	1023	1779	5613.040541	63.81925676	250	5603.712843	63.81925676	150			</SerializableLocation>
6	1023	1779	5613.040541	63.81925676	250	5603.712843	63.81925676	150			<SerializableLocation name="F1779">
7	1023	1779	5613.040541	63.81925676	250	5603.712843	63.81925676	150				<float name="x">5603.71284264054</float>
8	1023	1779	5613.040541	63.81925676	250	5603.712843	63.81925676	150				<float name="y">63.8192567567567</float>
9	1023	1779	5613.040541	63.81925676	250	5603.712843	63.81925676	150				<float name="z">150</float>
10	1023	1779	5613.040541	63.81925676	250	5603.712843	63.81925676	150			</SerializableLocation>
1	1024	1778	5621.032432	63.83040541	250	5611.704735	63.83040541	150			<SerializableLocation name="B1024">
2	1024	1778	5621.032432	63.83040541	250	5611.704735	63.83040541	150				<float name="x">5621.03243243243</float>
3	1024	1778	5621.032432	63.83040541	250	5611.704735	63.83040541	150				<float name="y">63.8304054054054</float>
4	1024	1778	5621.032432	63.83040541	250	5611.704735	63.83040541	150				<float name="z">250</float>
5	1024	1778	5621.032432	63.83040541	250	5611.704735	63.83040541	150			</SerializableLocation>
6	1024	1778	5621.032432	63.83040541	250	5611.704735	63.83040541	150			<SerializableLocation name="F1778">
7	1024	1778	5621.032432	63.83040541	250	5611.704735	63.83040541	150				<float name="x">5611.70473453243</float>
8	1024	1778	5621.032432	63.83040541	250	5611.704735	63.83040541	150				<float name="y">63.8304054054054</float>
9	1024	1778	5621.032432	63.83040541	250	5611.704735	63.83040541	150				<float name="z">150</float>
10	1024	1778	5621.032432	63.83040541	250	5611.704735	63.83040541	150			</SerializableLocation>
1	1025	1777	5629.024324	63.84155405	250	5619.696626	63.84155405	150			<SerializableLocation name="B1025">
2	1025	1777	5629.024324	63.84155405	250	5619.696626	63.84155405	150				<float name="x">5629.02432432432</float>
3	1025	1777	5629.024324	63.84155405	250	5619.696626	63.84155405	150				<float name="y">63.841554054054</float>
4	1025	1777	5629.024324	63.84155405	250	5619.696626	63.84155405	150				<float name="z">250</float>
5	1025	1777	5629.024324	63.84155405	250	5619.696626	63.84155405	150			</SerializableLocation>
6	1025	1777	5629.024324	63.84155405	250	5619.696626	63.84155405	150			<SerializableLocation name="F1777">
7	1025	1777	5629.024324	63.84155405	250	5619.696626	63.84155405	150				<float name="x">5619.69662642432</float>
8	1025	1777	5629.024324	63.84155405	250	5619.696626	63.84155405	150				<float name="y">63.841554054054</float>
9	1025	1777	5629.024324	63.84155405	250	5619.696626	63.84155405	150				<float name="z">150</float>
10	1025	1777	5629.024324	63.84155405	250	5619.696626	63.84155405	150			</SerializableLocation>
1	1026	1776	5637.016216	63.8527027	250	5627.688518	63.8527027	150			<SerializableLocation name="B1026">
2	1026	1776	5637.016216	63.8527027	250	5627.688518	63.8527027	150				<float name="x">5637.01621621622</float>
3	1026	1776	5637.016216	63.8527027	250	5627.688518	63.8527027	150				<float name="y">63.8527027027027</float>
4	1026	1776	5637.016216	63.8527027	250	5627.688518	63.8527027	150				<float name="z">250</float>
5	1026	1776	5637.016216	63.8527027	250	5627.688518	63.8527027	150			</SerializableLocation>
6	1026	1776	5637.016216	63.8527027	250	5627.688518	63.8527027	150			<SerializableLocation name="F1776">
7	1026	1776	5637.016216	63.8527027	250	5627.688518	63.8527027	150				<float name="x">5627.68851831622</float>
8	1026	1776	5637.016216	63.8527027	250	5627.688518	63.8527027	150				<float name="y">63.8527027027027</float>
9	1026	1776	5637.016216	63.8527027	250	5627.688518	63.8527027	150				<float name="z">150</float>
10	1026	1776	5637.016216	63.8527027	250	5627.688518	63.8527027	150			</SerializableLocation>
1	1027	1775	5645.008108	63.86385135	250	5635.68041	63.86385135	150			<SerializableLocation name="B1027">
2	1027	1775	5645.008108	63.86385135	250	5635.68041	63.86385135	150				<float name="x">5645.00810810811</float>
3	1027	1775	5645.008108	63.86385135	250	5635.68041	63.86385135	150				<float name="y">63.8638513513513</float>
4	1027	1775	5645.008108	63.86385135	250	5635.68041	63.86385135	150				<float name="z">250</float>
5	1027	1775	5645.008108	63.86385135	250	5635.68041	63.86385135	150			</SerializableLocation>
6	1027	1775	5645.008108	63.86385135	250	5635.68041	63.86385135	150			<SerializableLocation name="F1775">
7	1027	1775	5645.008108	63.86385135	250	5635.68041	63.86385135	150				<float name="x">5635.68041020811</float>
8	1027	1775	5645.008108	63.86385135	250	5635.68041	63.86385135	150				<float name="y">63.8638513513513</float>
9	1027	1775	5645.008108	63.86385135	250	5635.68041	63.86385135	150				<float name="z">150</float>
10	1027	1775	5645.008108	63.86385135	250	5635.68041	63.86385135	150			</SerializableLocation>
1	1028	1774	5653	63.875	250	5643.672302	63.875	150			<SerializableLocation name="B1028">
2	1028	1774	5653	63.875	250	5643.672302	63.875	150				<float name="x">5653</float>
3	1028	1774	5653	63.875	250	5643.672302	63.875	150				<float name="y">63.875</float>
4	1028	1774	5653	63.875	250	5643.672302	63.875	150				<float name="z">250</float>
5	1028	1774	5653	63.875	250	5643.672302	63.875	150			</SerializableLocation>
6	1028	1774	5653	63.875	250	5643.672302	63.875	150			<SerializableLocation name="F1774">
7	1028	1774	5653	63.875	250	5643.672302	63.875	150				<float name="x">5643.6723021</float>
8	1028	1774	5653	63.875	250	5643.672302	63.875	150				<float name="y">63.875</float>
9	1028	1774	5653	63.875	250	5643.672302	63.875	150				<float name="z">150</float>
10	1028	1774	5653	63.875	250	5643.672302	63.875	150			</SerializableLocation>
1	1029	1773	5660.491892	63.88614865	250	5651.164194	63.88614865	150			<SerializableLocation name="B1029">
2	1029	1773	5660.491892	63.88614865	250	5651.164194	63.88614865	150				<float name="x">5660.49189189189</float>
3	1029	1773	5660.491892	63.88614865	250	5651.164194	63.88614865	150				<float name="y">63.8861486486486</float>
4	1029	1773	5660.491892	63.88614865	250	5651.164194	63.88614865	150				<float name="z">250</float>
5	1029	1773	5660.491892	63.88614865	250	5651.164194	63.88614865	150			</SerializableLocation>
6	1029	1773	5660.491892	63.88614865	250	5651.164194	63.88614865	150			<SerializableLocation name="F1773">
7	1029	1773	5660.491892	63.88614865	250	5651.164194	63.88614865	150				<float name="x">5651.16419399189</float>
8	1029	1773	5660.491892	63.88614865	250	5651.164194	63.88614865	150				<float name="y">63.8861486486486</float>
9	1029	1773	5660.491892	63.88614865	250	5651.164194	63.88614865	150				<float name="z">150</float>
10	1029	1773	5660.491892	63.88614865	250	5651.164194	63.88614865	150			</SerializableLocation>
1	1030	1772	5668.483784	63.8972973	250	5659.156086	63.8972973	150			<SerializableLocation name="B1030">
2	1030	1772	5668.483784	63.8972973	250	5659.156086	63.8972973	150				<float name="x">5668.48378378378</float>
3	1030	1772	5668.483784	63.8972973	250	5659.156086	63.8972973	150				<float name="y">63.8972972972973</float>
4	1030	1772	5668.483784	63.8972973	250	5659.156086	63.8972973	150				<float name="z">250</float>
5	1030	1772	5668.483784	63.8972973	250	5659.156086	63.8972973	150			</SerializableLocation>
6	1030	1772	5668.483784	63.8972973	250	5659.156086	63.8972973	150			<SerializableLocation name="F1772">
7	1030	1772	5668.483784	63.8972973	250	5659.156086	63.8972973	150				<float name="x">5659.15608588378</float>
8	1030	1772	5668.483784	63.8972973	250	5659.156086	63.8972973	150				<float name="y">63.8972972972973</float>
9	1030	1772	5668.483784	63.8972973	250	5659.156086	63.8972973	150				<float name="z">150</float>
10	1030	1772	5668.483784	63.8972973	250	5659.156086	63.8972973	150			</SerializableLocation>
1	1031	1771	5676.475676	63.90844595	250	5667.147978	63.90844595	150			<SerializableLocation name="B1031">
2	1031	1771	5676.475676	63.90844595	250	5667.147978	63.90844595	150				<float name="x">5676.47567567568</float>
3	1031	1771	5676.475676	63.90844595	250	5667.147978	63.90844595	150				<float name="y">63.9084459459459</float>
4	1031	1771	5676.475676	63.90844595	250	5667.147978	63.90844595	150				<float name="z">250</float>
5	1031	1771	5676.475676	63.90844595	250	5667.147978	63.90844595	150			</SerializableLocation>
6	1031	1771	5676.475676	63.90844595	250	5667.147978	63.90844595	150			<SerializableLocation name="F1771">
7	1031	1771	5676.475676	63.90844595	250	5667.147978	63.90844595	150				<float name="x">5667.14797777568</float>
8	1031	1771	5676.475676	63.90844595	250	5667.147978	63.90844595	150				<float name="y">63.9084459459459</float>
9	1031	1771	5676.475676	63.90844595	250	5667.147978	63.90844595	150				<float name="z">150</float>
10	1031	1771	5676.475676	63.90844595	250	5667.147978	63.90844595	150			</SerializableLocation>
1	1032	1770	5684.467568	63.91959459	250	5675.13987	63.91959459	150			<SerializableLocation name="B1032">
2	1032	1770	5684.467568	63.91959459	250	5675.13987	63.91959459	150				<float name="x">5684.46756756757</float>
3	1032	1770	5684.467568	63.91959459	250	5675.13987	63.91959459	150				<float name="y">63.9195945945946</float>
4	1032	1770	5684.467568	63.91959459	250	5675.13987	63.91959459	150				<float name="z">250</float>
5	1032	1770	5684.467568	63.91959459	250	5675.13987	63.91959459	150			</SerializableLocation>
6	1032	1770	5684.467568	63.91959459	250	5675.13987	63.91959459	150			<SerializableLocation name="F1770">
7	1032	1770	5684.467568	63.91959459	250	5675.13987	63.91959459	150				<float name="x">5675.13986966757</float>
8	1032	1770	5684.467568	63.91959459	250	5675.13987	63.91959459	150				<float name="y">63.9195945945946</float>
9	1032	1770	5684.467568	63.91959459	250	5675.13987	63.91959459	150				<float name="z">150</float>
10	1032	1770	5684.467568	63.91959459	250	5675.13987	63.91959459	150			</SerializableLocation>
1	1033	1769	5692.459459	63.93074324	250	5683.131762	63.93074324	150			<SerializableLocation name="B1033">
2	1033	1769	5692.459459	63.93074324	250	5683.131762	63.93074324	150				<float name="x">5692.45945945946</float>
3	1033	1769	5692.459459	63.93074324	250	5683.131762	63.93074324	150				<float name="y">63.9307432432432</float>
4	1033	1769	5692.459459	63.93074324	250	5683.131762	63.93074324	150				<float name="z">250</float>
5	1033	1769	5692.459459	63.93074324	250	5683.131762	63.93074324	150			</SerializableLocation>
6	1033	1769	5692.459459	63.93074324	250	5683.131762	63.93074324	150			<SerializableLocation name="F1769">
7	1033	1769	5692.459459	63.93074324	250	5683.131762	63.93074324	150				<float name="x">5683.13176155946</float>
8	1033	1769	5692.459459	63.93074324	250	5683.131762	63.93074324	150				<float name="y">63.9307432432432</float>
9	1033	1769	5692.459459	63.93074324	250	5683.131762	63.93074324	150				<float name="z">150</float>
10	1033	1769	5692.459459	63.93074324	250	5683.131762	63.93074324	150			</SerializableLocation>
1	1034	1768	5700.451351	63.94189189	250	5691.123653	63.94189189	150			<SerializableLocation name="B1034">
2	1034	1768	5700.451351	63.94189189	250	5691.123653	63.94189189	150				<float name="x">5700.45135135135</float>
3	1034	1768	5700.451351	63.94189189	250	5691.123653	63.94189189	150				<float name="y">63.9418918918919</float>
4	1034	1768	5700.451351	63.94189189	250	5691.123653	63.94189189	150				<float name="z">250</float>
5	1034	1768	5700.451351	63.94189189	250	5691.123653	63.94189189	150			</SerializableLocation>
6	1034	1768	5700.451351	63.94189189	250	5691.123653	63.94189189	150			<SerializableLocation name="F1768">
7	1034	1768	5700.451351	63.94189189	250	5691.123653	63.94189189	150				<float name="x">5691.12365345135</float>
8	1034	1768	5700.451351	63.94189189	250	5691.123653	63.94189189	150				<float name="y">63.9418918918919</float>
9	1034	1768	5700.451351	63.94189189	250	5691.123653	63.94189189	150				<float name="z">150</float>
10	1034	1768	5700.451351	63.94189189	250	5691.123653	63.94189189	150			</SerializableLocation>
1	1035	1767	5708.443243	63.95304054	250	5699.115545	63.95304054	150			<SerializableLocation name="B1035">
2	1035	1767	5708.443243	63.95304054	250	5699.115545	63.95304054	150				<float name="x">5708.44324324324</float>
3	1035	1767	5708.443243	63.95304054	250	5699.115545	63.95304054	150				<float name="y">63.9530405405405</float>
4	1035	1767	5708.443243	63.95304054	250	5699.115545	63.95304054	150				<float name="z">250</float>
5	1035	1767	5708.443243	63.95304054	250	5699.115545	63.95304054	150			</SerializableLocation>
6	1035	1767	5708.443243	63.95304054	250	5699.115545	63.95304054	150			<SerializableLocation name="F1767">
7	1035	1767	5708.443243	63.95304054	250	5699.115545	63.95304054	150				<float name="x">5699.11554534324</float>
8	1035	1767	5708.443243	63.95304054	250	5699.115545	63.95304054	150				<float name="y">63.9530405405405</float>
9	1035	1767	5708.443243	63.95304054	250	5699.115545	63.95304054	150				<float name="z">150</float>
10	1035	1767	5708.443243	63.95304054	250	5699.115545	63.95304054	150			</SerializableLocation>
1	1036	1766	5716.435135	63.96418919	250	5707.107437	63.96418919	150			<SerializableLocation name="B1036">
2	1036	1766	5716.435135	63.96418919	250	5707.107437	63.96418919	150				<float name="x">5716.43513513514</float>
3	1036	1766	5716.435135	63.96418919	250	5707.107437	63.96418919	150				<float name="y">63.9641891891892</float>
4	1036	1766	5716.435135	63.96418919	250	5707.107437	63.96418919	150				<float name="z">250</float>
5	1036	1766	5716.435135	63.96418919	250	5707.107437	63.96418919	150			</SerializableLocation>
6	1036	1766	5716.435135	63.96418919	250	5707.107437	63.96418919	150			<SerializableLocation name="F1766">
7	1036	1766	5716.435135	63.96418919	250	5707.107437	63.96418919	150				<float name="x">5707.10743723514</float>
8	1036	1766	5716.435135	63.96418919	250	5707.107437	63.96418919	150				<float name="y">63.9641891891892</float>
9	1036	1766	5716.435135	63.96418919	250	5707.107437	63.96418919	150				<float name="z">150</float>
10	1036	1766	5716.435135	63.96418919	250	5707.107437	63.96418919	150			</SerializableLocation>
1	1037	1765	5724.427027	63.97533784	250	5715.099329	63.97533784	150			<SerializableLocation name="B1037">
2	1037	1765	5724.427027	63.97533784	250	5715.099329	63.97533784	150				<float name="x">5724.42702702703</float>
3	1037	1765	5724.427027	63.97533784	250	5715.099329	63.97533784	150				<float name="y">63.9753378378378</float>
4	1037	1765	5724.427027	63.97533784	250	5715.099329	63.97533784	150				<float name="z">250</float>
5	1037	1765	5724.427027	63.97533784	250	5715.099329	63.97533784	150			</SerializableLocation>
6	1037	1765	5724.427027	63.97533784	250	5715.099329	63.97533784	150			<SerializableLocation name="F1765">
7	1037	1765	5724.427027	63.97533784	250	5715.099329	63.97533784	150				<float name="x">5715.09932912703</float>
8	1037	1765	5724.427027	63.97533784	250	5715.099329	63.97533784	150				<float name="y">63.9753378378378</float>
9	1037	1765	5724.427027	63.97533784	250	5715.099329	63.97533784	150				<float name="z">150</float>
10	1037	1765	5724.427027	63.97533784	250	5715.099329	63.97533784	150			</SerializableLocation>
1	1038	1764	5732.418919	63.98648649	250	5723.091221	63.98648649	150			<SerializableLocation name="B1038">
2	1038	1764	5732.418919	63.98648649	250	5723.091221	63.98648649	150				<float name="x">5732.41891891892</float>
3	1038	1764	5732.418919	63.98648649	250	5723.091221	63.98648649	150				<float name="y">63.9864864864865</float>
4	1038	1764	5732.418919	63.98648649	250	5723.091221	63.98648649	150				<float name="z">250</float>
5	1038	1764	5732.418919	63.98648649	250	5723.091221	63.98648649	150			</SerializableLocation>
6	1038	1764	5732.418919	63.98648649	250	5723.091221	63.98648649	150			<SerializableLocation name="F1764">
7	1038	1764	5732.418919	63.98648649	250	5723.091221	63.98648649	150				<float name="x">5723.09122101892</float>
8	1038	1764	5732.418919	63.98648649	250	5723.091221	63.98648649	150				<float name="y">63.9864864864865</float>
9	1038	1764	5732.418919	63.98648649	250	5723.091221	63.98648649	150				<float name="z">150</float>
10	1038	1764	5732.418919	63.98648649	250	5723.091221	63.98648649	150			</SerializableLocation>
1	1039	1763	5740.410811	63.99763514	250	5731.083113	63.99763514	150			<SerializableLocation name="B1039">
2	1039	1763	5740.410811	63.99763514	250	5731.083113	63.99763514	150				<float name="x">5740.41081081081</float>
3	1039	1763	5740.410811	63.99763514	250	5731.083113	63.99763514	150				<float name="y">63.9976351351351</float>
4	1039	1763	5740.410811	63.99763514	250	5731.083113	63.99763514	150				<float name="z">250</float>
5	1039	1763	5740.410811	63.99763514	250	5731.083113	63.99763514	150			</SerializableLocation>
6	1039	1763	5740.410811	63.99763514	250	5731.083113	63.99763514	150			<SerializableLocation name="F1763">
7	1039	1763	5740.410811	63.99763514	250	5731.083113	63.99763514	150				<float name="x">5731.08311291081</float>
8	1039	1763	5740.410811	63.99763514	250	5731.083113	63.99763514	150				<float name="y">63.9976351351351</float>
9	1039	1763	5740.410811	63.99763514	250	5731.083113	63.99763514	150				<float name="z">150</float>
10	1039	1763	5740.410811	63.99763514	250	5731.083113	63.99763514	150			</SerializableLocation>
1	1040	1762	5748.402703	64.00878378	250	5739.075005	64.00878378	150			<SerializableLocation name="B1040">
2	1040	1762	5748.402703	64.00878378	250	5739.075005	64.00878378	150				<float name="x">5748.4027027027</float>
3	1040	1762	5748.402703	64.00878378	250	5739.075005	64.00878378	150				<float name="y">64.0087837837838</float>
4	1040	1762	5748.402703	64.00878378	250	5739.075005	64.00878378	150				<float name="z">250</float>
5	1040	1762	5748.402703	64.00878378	250	5739.075005	64.00878378	150			</SerializableLocation>
6	1040	1762	5748.402703	64.00878378	250	5739.075005	64.00878378	150			<SerializableLocation name="F1762">
7	1040	1762	5748.402703	64.00878378	250	5739.075005	64.00878378	150				<float name="x">5739.0750048027</float>
8	1040	1762	5748.402703	64.00878378	250	5739.075005	64.00878378	150				<float name="y">64.0087837837838</float>
9	1040	1762	5748.402703	64.00878378	250	5739.075005	64.00878378	150				<float name="z">150</float>
10	1040	1762	5748.402703	64.00878378	250	5739.075005	64.00878378	150			</SerializableLocation>
1	1041	1761	5756.394595	64.01993243	250	5747.066897	64.01993243	150			<SerializableLocation name="B1041">
2	1041	1761	5756.394595	64.01993243	250	5747.066897	64.01993243	150				<float name="x">5756.3945945946</float>
3	1041	1761	5756.394595	64.01993243	250	5747.066897	64.01993243	150				<float name="y">64.0199324324324</float>
4	1041	1761	5756.394595	64.01993243	250	5747.066897	64.01993243	150				<float name="z">250</float>
5	1041	1761	5756.394595	64.01993243	250	5747.066897	64.01993243	150			</SerializableLocation>
6	1041	1761	5756.394595	64.01993243	250	5747.066897	64.01993243	150			<SerializableLocation name="F1761">
7	1041	1761	5756.394595	64.01993243	250	5747.066897	64.01993243	150				<float name="x">5747.0668966946</float>
8	1041	1761	5756.394595	64.01993243	250	5747.066897	64.01993243	150				<float name="y">64.0199324324324</float>
9	1041	1761	5756.394595	64.01993243	250	5747.066897	64.01993243	150				<float name="z">150</float>
10	1041	1761	5756.394595	64.01993243	250	5747.066897	64.01993243	150			</SerializableLocation>
1	1042	1760	5764.386486	64.03108108	250	5755.058789	64.03108108	150			<SerializableLocation name="B1042">
2	1042	1760	5764.386486	64.03108108	250	5755.058789	64.03108108	150				<float name="x">5764.38648648649</float>
3	1042	1760	5764.386486	64.03108108	250	5755.058789	64.03108108	150				<float name="y">64.0310810810811</float>
4	1042	1760	5764.386486	64.03108108	250	5755.058789	64.03108108	150				<float name="z">250</float>
5	1042	1760	5764.386486	64.03108108	250	5755.058789	64.03108108	150			</SerializableLocation>
6	1042	1760	5764.386486	64.03108108	250	5755.058789	64.03108108	150			<SerializableLocation name="F1760">
7	1042	1760	5764.386486	64.03108108	250	5755.058789	64.03108108	150				<float name="x">5755.05878858649</float>
8	1042	1760	5764.386486	64.03108108	250	5755.058789	64.03108108	150				<float name="y">64.0310810810811</float>
9	1042	1760	5764.386486	64.03108108	250	5755.058789	64.03108108	150				<float name="z">150</float>
10	1042	1760	5764.386486	64.03108108	250	5755.058789	64.03108108	150			</SerializableLocation>
1	1043	1759	5772.378378	64.04222973	250	5763.05068	64.04222973	150			<SerializableLocation name="B1043">
2	1043	1759	5772.378378	64.04222973	250	5763.05068	64.04222973	150				<float name="x">5772.37837837838</float>
3	1043	1759	5772.378378	64.04222973	250	5763.05068	64.04222973	150				<float name="y">64.0422297297297</float>
4	1043	1759	5772.378378	64.04222973	250	5763.05068	64.04222973	150				<float name="z">250</float>
5	1043	1759	5772.378378	64.04222973	250	5763.05068	64.04222973	150			</SerializableLocation>
6	1043	1759	5772.378378	64.04222973	250	5763.05068	64.04222973	150			<SerializableLocation name="F1759">
7	1043	1759	5772.378378	64.04222973	250	5763.05068	64.04222973	150				<float name="x">5763.05068047838</float>
8	1043	1759	5772.378378	64.04222973	250	5763.05068	64.04222973	150				<float name="y">64.0422297297297</float>
9	1043	1759	5772.378378	64.04222973	250	5763.05068	64.04222973	150				<float name="z">150</float>
10	1043	1759	5772.378378	64.04222973	250	5763.05068	64.04222973	150			</SerializableLocation>
1	1044	1758	5780.37027	64.05337838	250	5771.042572	64.05337838	150			<SerializableLocation name="B1044">
2	1044	1758	5780.37027	64.05337838	250	5771.042572	64.05337838	150				<float name="x">5780.37027027027</float>
3	1044	1758	5780.37027	64.05337838	250	5771.042572	64.05337838	150				<float name="y">64.0533783783784</float>
4	1044	1758	5780.37027	64.05337838	250	5771.042572	64.05337838	150				<float name="z">250</float>
5	1044	1758	5780.37027	64.05337838	250	5771.042572	64.05337838	150			</SerializableLocation>
6	1044	1758	5780.37027	64.05337838	250	5771.042572	64.05337838	150			<SerializableLocation name="F1758">
7	1044	1758	5780.37027	64.05337838	250	5771.042572	64.05337838	150				<float name="x">5771.04257237027</float>
8	1044	1758	5780.37027	64.05337838	250	5771.042572	64.05337838	150				<float name="y">64.0533783783784</float>
9	1044	1758	5780.37027	64.05337838	250	5771.042572	64.05337838	150				<float name="z">150</float>
10	1044	1758	5780.37027	64.05337838	250	5771.042572	64.05337838	150			</SerializableLocation>
1	1045	1757	5788.362162	64.06452703	250	5779.034464	64.06452703	150			<SerializableLocation name="B1045">
2	1045	1757	5788.362162	64.06452703	250	5779.034464	64.06452703	150				<float name="x">5788.36216216216</float>
3	1045	1757	5788.362162	64.06452703	250	5779.034464	64.06452703	150				<float name="y">64.064527027027</float>
4	1045	1757	5788.362162	64.06452703	250	5779.034464	64.06452703	150				<float name="z">250</float>
5	1045	1757	5788.362162	64.06452703	250	5779.034464	64.06452703	150			</SerializableLocation>
6	1045	1757	5788.362162	64.06452703	250	5779.034464	64.06452703	150			<SerializableLocation name="F1757">
7	1045	1757	5788.362162	64.06452703	250	5779.034464	64.06452703	150				<float name="x">5779.03446426216</float>
8	1045	1757	5788.362162	64.06452703	250	5779.034464	64.06452703	150				<float name="y">64.064527027027</float>
9	1045	1757	5788.362162	64.06452703	250	5779.034464	64.06452703	150				<float name="z">150</float>
10	1045	1757	5788.362162	64.06452703	250	5779.034464	64.06452703	150			</SerializableLocation>
1	1046	1756	5796.354054	64.07567568	250	5787.026356	64.07567568	150			<SerializableLocation name="B1046">
2	1046	1756	5796.354054	64.07567568	250	5787.026356	64.07567568	150				<float name="x">5796.35405405405</float>
3	1046	1756	5796.354054	64.07567568	250	5787.026356	64.07567568	150				<float name="y">64.0756756756757</float>
4	1046	1756	5796.354054	64.07567568	250	5787.026356	64.07567568	150				<float name="z">250</float>
5	1046	1756	5796.354054	64.07567568	250	5787.026356	64.07567568	150			</SerializableLocation>
6	1046	1756	5796.354054	64.07567568	250	5787.026356	64.07567568	150			<SerializableLocation name="F1756">
7	1046	1756	5796.354054	64.07567568	250	5787.026356	64.07567568	150				<float name="x">5787.02635615405</float>
8	1046	1756	5796.354054	64.07567568	250	5787.026356	64.07567568	150				<float name="y">64.0756756756757</float>
9	1046	1756	5796.354054	64.07567568	250	5787.026356	64.07567568	150				<float name="z">150</float>
10	1046	1756	5796.354054	64.07567568	250	5787.026356	64.07567568	150			</SerializableLocation>
1	1047	1755	5804.345946	64.08682432	250	5795.018248	64.08682432	150			<SerializableLocation name="B1047">
2	1047	1755	5804.345946	64.08682432	250	5795.018248	64.08682432	150				<float name="x">5804.34594594595</float>
3	1047	1755	5804.345946	64.08682432	250	5795.018248	64.08682432	150				<float name="y">64.0868243243243</float>
4	1047	1755	5804.345946	64.08682432	250	5795.018248	64.08682432	150				<float name="z">250</float>
5	1047	1755	5804.345946	64.08682432	250	5795.018248	64.08682432	150			</SerializableLocation>
6	1047	1755	5804.345946	64.08682432	250	5795.018248	64.08682432	150			<SerializableLocation name="F1755">
7	1047	1755	5804.345946	64.08682432	250	5795.018248	64.08682432	150				<float name="x">5795.01824804595</float>
8	1047	1755	5804.345946	64.08682432	250	5795.018248	64.08682432	150				<float name="y">64.0868243243243</float>
9	1047	1755	5804.345946	64.08682432	250	5795.018248	64.08682432	150				<float name="z">150</float>
10	1047	1755	5804.345946	64.08682432	250	5795.018248	64.08682432	150			</SerializableLocation>
1	1048	1754	5812.337838	64.09797297	250	5803.01014	64.09797297	150			<SerializableLocation name="B1048">
2	1048	1754	5812.337838	64.09797297	250	5803.01014	64.09797297	150				<float name="x">5812.33783783784</float>
3	1048	1754	5812.337838	64.09797297	250	5803.01014	64.09797297	150				<float name="y">64.0979729729729</float>
4	1048	1754	5812.337838	64.09797297	250	5803.01014	64.09797297	150				<float name="z">250</float>
5	1048	1754	5812.337838	64.09797297	250	5803.01014	64.09797297	150			</SerializableLocation>
6	1048	1754	5812.337838	64.09797297	250	5803.01014	64.09797297	150			<SerializableLocation name="F1754">
7	1048	1754	5812.337838	64.09797297	250	5803.01014	64.09797297	150				<float name="x">5803.01013993784</float>
8	1048	1754	5812.337838	64.09797297	250	5803.01014	64.09797297	150				<float name="y">64.0979729729729</float>
9	1048	1754	5812.337838	64.09797297	250	5803.01014	64.09797297	150				<float name="z">150</float>
10	1048	1754	5812.337838	64.09797297	250	5803.01014	64.09797297	150			</SerializableLocation>
1	1049	1753	5820.32973	64.10912162	250	5811.002032	64.10912162	150			<SerializableLocation name="B1049">
2	1049	1753	5820.32973	64.10912162	250	5811.002032	64.10912162	150				<float name="x">5820.32972972973</float>
3	1049	1753	5820.32973	64.10912162	250	5811.002032	64.10912162	150				<float name="y">64.1091216216216</float>
4	1049	1753	5820.32973	64.10912162	250	5811.002032	64.10912162	150				<float name="z">250</float>
5	1049	1753	5820.32973	64.10912162	250	5811.002032	64.10912162	150			</SerializableLocation>
6	1049	1753	5820.32973	64.10912162	250	5811.002032	64.10912162	150			<SerializableLocation name="F1753">
7	1049	1753	5820.32973	64.10912162	250	5811.002032	64.10912162	150				<float name="x">5811.00203182973</float>
8	1049	1753	5820.32973	64.10912162	250	5811.002032	64.10912162	150				<float name="y">64.1091216216216</float>
9	1049	1753	5820.32973	64.10912162	250	5811.002032	64.10912162	150				<float name="z">150</float>
10	1049	1753	5820.32973	64.10912162	250	5811.002032	64.10912162	150			</SerializableLocation>
1	1050	1752	5828.321622	64.12027027	250	5818.993924	64.12027027	150			<SerializableLocation name="B1050">
2	1050	1752	5828.321622	64.12027027	250	5818.993924	64.12027027	150				<float name="x">5828.32162162162</float>
3	1050	1752	5828.321622	64.12027027	250	5818.993924	64.12027027	150				<float name="y">64.1202702702702</float>
4	1050	1752	5828.321622	64.12027027	250	5818.993924	64.12027027	150				<float name="z">250</float>
5	1050	1752	5828.321622	64.12027027	250	5818.993924	64.12027027	150			</SerializableLocation>
6	1050	1752	5828.321622	64.12027027	250	5818.993924	64.12027027	150			<SerializableLocation name="F1752">
7	1050	1752	5828.321622	64.12027027	250	5818.993924	64.12027027	150				<float name="x">5818.99392372162</float>
8	1050	1752	5828.321622	64.12027027	250	5818.993924	64.12027027	150				<float name="y">64.1202702702702</float>
9	1050	1752	5828.321622	64.12027027	250	5818.993924	64.12027027	150				<float name="z">150</float>
10	1050	1752	5828.321622	64.12027027	250	5818.993924	64.12027027	150			</SerializableLocation>
1	1051	1751	5836.313514	64.13141892	250	5826.985816	64.13141892	150			<SerializableLocation name="B1051">
2	1051	1751	5836.313514	64.13141892	250	5826.985816	64.13141892	150				<float name="x">5836.31351351351</float>
3	1051	1751	5836.313514	64.13141892	250	5826.985816	64.13141892	150				<float name="y">64.1314189189189</float>
4	1051	1751	5836.313514	64.13141892	250	5826.985816	64.13141892	150				<float name="z">250</float>
5	1051	1751	5836.313514	64.13141892	250	5826.985816	64.13141892	150			</SerializableLocation>
6	1051	1751	5836.313514	64.13141892	250	5826.985816	64.13141892	150			<SerializableLocation name="F1751">
7	1051	1751	5836.313514	64.13141892	250	5826.985816	64.13141892	150				<float name="x">5826.98581561351</float>
8	1051	1751	5836.313514	64.13141892	250	5826.985816	64.13141892	150				<float name="y">64.1314189189189</float>
9	1051	1751	5836.313514	64.13141892	250	5826.985816	64.13141892	150				<float name="z">150</float>
10	1051	1751	5836.313514	64.13141892	250	5826.985816	64.13141892	150			</SerializableLocation>
1	1052	1750	5844.305405	64.14256757	250	5834.977708	64.14256757	150			<SerializableLocation name="B1052">
2	1052	1750	5844.305405	64.14256757	250	5834.977708	64.14256757	150				<float name="x">5844.30540540541</float>
3	1052	1750	5844.305405	64.14256757	250	5834.977708	64.14256757	150				<float name="y">64.1425675675675</float>
4	1052	1750	5844.305405	64.14256757	250	5834.977708	64.14256757	150				<float name="z">250</float>
5	1052	1750	5844.305405	64.14256757	250	5834.977708	64.14256757	150			</SerializableLocation>
6	1052	1750	5844.305405	64.14256757	250	5834.977708	64.14256757	150			<SerializableLocation name="F1750">
7	1052	1750	5844.305405	64.14256757	250	5834.977708	64.14256757	150				<float name="x">5834.97770750541</float>
8	1052	1750	5844.305405	64.14256757	250	5834.977708	64.14256757	150				<float name="y">64.1425675675675</float>
9	1052	1750	5844.305405	64.14256757	250	5834.977708	64.14256757	150				<float name="z">150</float>
10	1052	1750	5844.305405	64.14256757	250	5834.977708	64.14256757	150			</SerializableLocation>
1	1053	1749	5852.297297	64.15371622	250	5842.969599	64.15371622	150			<SerializableLocation name="B1053">
2	1053	1749	5852.297297	64.15371622	250	5842.969599	64.15371622	150				<float name="x">5852.2972972973</float>
3	1053	1749	5852.297297	64.15371622	250	5842.969599	64.15371622	150				<float name="y">64.1537162162162</float>
4	1053	1749	5852.297297	64.15371622	250	5842.969599	64.15371622	150				<float name="z">250</float>
5	1053	1749	5852.297297	64.15371622	250	5842.969599	64.15371622	150			</SerializableLocation>
6	1053	1749	5852.297297	64.15371622	250	5842.969599	64.15371622	150			<SerializableLocation name="F1749">
7	1053	1749	5852.297297	64.15371622	250	5842.969599	64.15371622	150				<float name="x">5842.9695993973</float>
8	1053	1749	5852.297297	64.15371622	250	5842.969599	64.15371622	150				<float name="y">64.1537162162162</float>
9	1053	1749	5852.297297	64.15371622	250	5842.969599	64.15371622	150				<float name="z">150</float>
10	1053	1749	5852.297297	64.15371622	250	5842.969599	64.15371622	150			</SerializableLocation>
1	1054	1748	5860.289189	64.16486486	250	5850.961491	64.16486486	150			<SerializableLocation name="B1054">
2	1054	1748	5860.289189	64.16486486	250	5850.961491	64.16486486	150				<float name="x">5860.28918918919</float>
3	1054	1748	5860.289189	64.16486486	250	5850.961491	64.16486486	150				<float name="y">64.1648648648648</float>
4	1054	1748	5860.289189	64.16486486	250	5850.961491	64.16486486	150				<float name="z">250</float>
5	1054	1748	5860.289189	64.16486486	250	5850.961491	64.16486486	150			</SerializableLocation>
6	1054	1748	5860.289189	64.16486486	250	5850.961491	64.16486486	150			<SerializableLocation name="F1748">
7	1054	1748	5860.289189	64.16486486	250	5850.961491	64.16486486	150				<float name="x">5850.96149128919</float>
8	1054	1748	5860.289189	64.16486486	250	5850.961491	64.16486486	150				<float name="y">64.1648648648648</float>
9	1054	1748	5860.289189	64.16486486	250	5850.961491	64.16486486	150				<float name="z">150</float>
10	1054	1748	5860.289189	64.16486486	250	5850.961491	64.16486486	150			</SerializableLocation>
1	1055	1747	5868.281081	64.17601351	250	5858.953383	64.17601351	150			<SerializableLocation name="B1055">
2	1055	1747	5868.281081	64.17601351	250	5858.953383	64.17601351	150				<float name="x">5868.28108108108</float>
3	1055	1747	5868.281081	64.17601351	250	5858.953383	64.17601351	150				<float name="y">64.1760135135135</float>
4	1055	1747	5868.281081	64.17601351	250	5858.953383	64.17601351	150				<float name="z">250</float>
5	1055	1747	5868.281081	64.17601351	250	5858.953383	64.17601351	150			</SerializableLocation>
6	1055	1747	5868.281081	64.17601351	250	5858.953383	64.17601351	150			<SerializableLocation name="F1747">
7	1055	1747	5868.281081	64.17601351	250	5858.953383	64.17601351	150				<float name="x">5858.95338318108</float>
8	1055	1747	5868.281081	64.17601351	250	5858.953383	64.17601351	150				<float name="y">64.1760135135135</float>
9	1055	1747	5868.281081	64.17601351	250	5858.953383	64.17601351	150				<float name="z">150</float>
10	1055	1747	5868.281081	64.17601351	250	5858.953383	64.17601351	150			</SerializableLocation>
1	1056	1746	5876.272973	64.18716216	250	5866.945275	64.18716216	150			<SerializableLocation name="B1056">
2	1056	1746	5876.272973	64.18716216	250	5866.945275	64.18716216	150				<float name="x">5876.27297297297</float>
3	1056	1746	5876.272973	64.18716216	250	5866.945275	64.18716216	150				<float name="y">64.1871621621621</float>
4	1056	1746	5876.272973	64.18716216	250	5866.945275	64.18716216	150				<float name="z">250</float>
5	1056	1746	5876.272973	64.18716216	250	5866.945275	64.18716216	150			</SerializableLocation>
6	1056	1746	5876.272973	64.18716216	250	5866.945275	64.18716216	150			<SerializableLocation name="F1746">
7	1056	1746	5876.272973	64.18716216	250	5866.945275	64.18716216	150				<float name="x">5866.94527507297</float>
8	1056	1746	5876.272973	64.18716216	250	5866.945275	64.18716216	150				<float name="y">64.1871621621621</float>
9	1056	1746	5876.272973	64.18716216	250	5866.945275	64.18716216	150				<float name="z">150</float>
10	1056	1746	5876.272973	64.18716216	250	5866.945275	64.18716216	150			</SerializableLocation>
1	1057	1745	5884.264865	64.19831081	250	5874.937167	64.19831081	150			<SerializableLocation name="B1057">
2	1057	1745	5884.264865	64.19831081	250	5874.937167	64.19831081	150				<float name="x">5884.26486486486</float>
3	1057	1745	5884.264865	64.19831081	250	5874.937167	64.19831081	150				<float name="y">64.1983108108108</float>
4	1057	1745	5884.264865	64.19831081	250	5874.937167	64.19831081	150				<float name="z">250</float>
5	1057	1745	5884.264865	64.19831081	250	5874.937167	64.19831081	150			</SerializableLocation>
6	1057	1745	5884.264865	64.19831081	250	5874.937167	64.19831081	150			<SerializableLocation name="F1745">
7	1057	1745	5884.264865	64.19831081	250	5874.937167	64.19831081	150				<float name="x">5874.93716696486</float>
8	1057	1745	5884.264865	64.19831081	250	5874.937167	64.19831081	150				<float name="y">64.1983108108108</float>
9	1057	1745	5884.264865	64.19831081	250	5874.937167	64.19831081	150				<float name="z">150</float>
10	1057	1745	5884.264865	64.19831081	250	5874.937167	64.19831081	150			</SerializableLocation>
1	1058	1744	5892.256757	64.20945946	250	5882.929059	64.20945946	150			<SerializableLocation name="B1058">
2	1058	1744	5892.256757	64.20945946	250	5882.929059	64.20945946	150				<float name="x">5892.25675675676</float>
3	1058	1744	5892.256757	64.20945946	250	5882.929059	64.20945946	150				<float name="y">64.2094594594594</float>
4	1058	1744	5892.256757	64.20945946	250	5882.929059	64.20945946	150				<float name="z">250</float>
5	1058	1744	5892.256757	64.20945946	250	5882.929059	64.20945946	150			</SerializableLocation>
6	1058	1744	5892.256757	64.20945946	250	5882.929059	64.20945946	150			<SerializableLocation name="F1744">
7	1058	1744	5892.256757	64.20945946	250	5882.929059	64.20945946	150				<float name="x">5882.92905885676</float>
8	1058	1744	5892.256757	64.20945946	250	5882.929059	64.20945946	150				<float name="y">64.2094594594594</float>
9	1058	1744	5892.256757	64.20945946	250	5882.929059	64.20945946	150				<float name="z">150</float>
10	1058	1744	5892.256757	64.20945946	250	5882.929059	64.20945946	150			</SerializableLocation>
1	1059	1743	5900.248649	64.22060811	250	5890.920951	64.22060811	150			<SerializableLocation name="B1059">
2	1059	1743	5900.248649	64.22060811	250	5890.920951	64.22060811	150				<float name="x">5900.24864864865</float>
3	1059	1743	5900.248649	64.22060811	250	5890.920951	64.22060811	150				<float name="y">64.2206081081081</float>
4	1059	1743	5900.248649	64.22060811	250	5890.920951	64.22060811	150				<float name="z">250</float>
5	1059	1743	5900.248649	64.22060811	250	5890.920951	64.22060811	150			</SerializableLocation>
6	1059	1743	5900.248649	64.22060811	250	5890.920951	64.22060811	150			<SerializableLocation name="F1743">
7	1059	1743	5900.248649	64.22060811	250	5890.920951	64.22060811	150				<float name="x">5890.92095074865</float>
8	1059	1743	5900.248649	64.22060811	250	5890.920951	64.22060811	150				<float name="y">64.2206081081081</float>
9	1059	1743	5900.248649	64.22060811	250	5890.920951	64.22060811	150				<float name="z">150</float>
10	1059	1743	5900.248649	64.22060811	250	5890.920951	64.22060811	150			</SerializableLocation>
1	1060	1742	5908.240541	64.23175676	250	5898.912843	64.23175676	150			<SerializableLocation name="B1060">
2	1060	1742	5908.240541	64.23175676	250	5898.912843	64.23175676	150				<float name="x">5908.24054054054</float>
3	1060	1742	5908.240541	64.23175676	250	5898.912843	64.23175676	150				<float name="y">64.2317567567567</float>
4	1060	1742	5908.240541	64.23175676	250	5898.912843	64.23175676	150				<float name="z">250</float>
5	1060	1742	5908.240541	64.23175676	250	5898.912843	64.23175676	150			</SerializableLocation>
6	1060	1742	5908.240541	64.23175676	250	5898.912843	64.23175676	150			<SerializableLocation name="F1742">
7	1060	1742	5908.240541	64.23175676	250	5898.912843	64.23175676	150				<float name="x">5898.91284264054</float>
8	1060	1742	5908.240541	64.23175676	250	5898.912843	64.23175676	150				<float name="y">64.2317567567567</float>
9	1060	1742	5908.240541	64.23175676	250	5898.912843	64.23175676	150				<float name="z">150</float>
10	1060	1742	5908.240541	64.23175676	250	5898.912843	64.23175676	150			</SerializableLocation>
1	1061	1741	5916.232432	64.24290541	250	5906.904735	64.24290541	150			<SerializableLocation name="B1061">
2	1061	1741	5916.232432	64.24290541	250	5906.904735	64.24290541	150				<float name="x">5916.23243243243</float>
3	1061	1741	5916.232432	64.24290541	250	5906.904735	64.24290541	150				<float name="y">64.2429054054054</float>
4	1061	1741	5916.232432	64.24290541	250	5906.904735	64.24290541	150				<float name="z">250</float>
5	1061	1741	5916.232432	64.24290541	250	5906.904735	64.24290541	150			</SerializableLocation>
6	1061	1741	5916.232432	64.24290541	250	5906.904735	64.24290541	150			<SerializableLocation name="F1741">
7	1061	1741	5916.232432	64.24290541	250	5906.904735	64.24290541	150				<float name="x">5906.90473453243</float>
8	1061	1741	5916.232432	64.24290541	250	5906.904735	64.24290541	150				<float name="y">64.2429054054054</float>
9	1061	1741	5916.232432	64.24290541	250	5906.904735	64.24290541	150				<float name="z">150</float>
10	1061	1741	5916.232432	64.24290541	250	5906.904735	64.24290541	150			</SerializableLocation>
1	1062	1740	5924.224324	64.25405405	250	5914.896626	64.25405405	150			<SerializableLocation name="B1062">
2	1062	1740	5924.224324	64.25405405	250	5914.896626	64.25405405	150				<float name="x">5924.22432432432</float>
3	1062	1740	5924.224324	64.25405405	250	5914.896626	64.25405405	150				<float name="y">64.254054054054</float>
4	1062	1740	5924.224324	64.25405405	250	5914.896626	64.25405405	150				<float name="z">250</float>
5	1062	1740	5924.224324	64.25405405	250	5914.896626	64.25405405	150			</SerializableLocation>
6	1062	1740	5924.224324	64.25405405	250	5914.896626	64.25405405	150			<SerializableLocation name="F1740">
7	1062	1740	5924.224324	64.25405405	250	5914.896626	64.25405405	150				<float name="x">5914.89662642432</float>
8	1062	1740	5924.224324	64.25405405	250	5914.896626	64.25405405	150				<float name="y">64.254054054054</float>
9	1062	1740	5924.224324	64.25405405	250	5914.896626	64.25405405	150				<float name="z">150</float>
10	1062	1740	5924.224324	64.25405405	250	5914.896626	64.25405405	150			</SerializableLocation>
1	1063	1739	5932.216216	64.2652027	250	5922.888518	64.2652027	150			<SerializableLocation name="B1063">
2	1063	1739	5932.216216	64.2652027	250	5922.888518	64.2652027	150				<float name="x">5932.21621621622</float>
3	1063	1739	5932.216216	64.2652027	250	5922.888518	64.2652027	150				<float name="y">64.2652027027027</float>
4	1063	1739	5932.216216	64.2652027	250	5922.888518	64.2652027	150				<float name="z">250</float>
5	1063	1739	5932.216216	64.2652027	250	5922.888518	64.2652027	150			</SerializableLocation>
6	1063	1739	5932.216216	64.2652027	250	5922.888518	64.2652027	150			<SerializableLocation name="F1739">
7	1063	1739	5932.216216	64.2652027	250	5922.888518	64.2652027	150				<float name="x">5922.88851831622</float>
8	1063	1739	5932.216216	64.2652027	250	5922.888518	64.2652027	150				<float name="y">64.2652027027027</float>
9	1063	1739	5932.216216	64.2652027	250	5922.888518	64.2652027	150				<float name="z">150</float>
10	1063	1739	5932.216216	64.2652027	250	5922.888518	64.2652027	150			</SerializableLocation>
1	1064	1738	5940.208108	64.27635135	250	5930.88041	64.27635135	150			<SerializableLocation name="B1064">
2	1064	1738	5940.208108	64.27635135	250	5930.88041	64.27635135	150				<float name="x">5940.20810810811</float>
3	1064	1738	5940.208108	64.27635135	250	5930.88041	64.27635135	150				<float name="y">64.2763513513513</float>
4	1064	1738	5940.208108	64.27635135	250	5930.88041	64.27635135	150				<float name="z">250</float>
5	1064	1738	5940.208108	64.27635135	250	5930.88041	64.27635135	150			</SerializableLocation>
6	1064	1738	5940.208108	64.27635135	250	5930.88041	64.27635135	150			<SerializableLocation name="F1738">
7	1064	1738	5940.208108	64.27635135	250	5930.88041	64.27635135	150				<float name="x">5930.88041020811</float>
8	1064	1738	5940.208108	64.27635135	250	5930.88041	64.27635135	150				<float name="y">64.2763513513513</float>
9	1064	1738	5940.208108	64.27635135	250	5930.88041	64.27635135	150				<float name="z">150</float>
10	1064	1738	5940.208108	64.27635135	250	5930.88041	64.27635135	150			</SerializableLocation>
1	1065	1737	5948.2	64.2875	250	5938.872302	64.2875	150			<SerializableLocation name="B1065">
2	1065	1737	5948.2	64.2875	250	5938.872302	64.2875	150				<float name="x">5948.2</float>
3	1065	1737	5948.2	64.2875	250	5938.872302	64.2875	150				<float name="y">64.2875</float>
4	1065	1737	5948.2	64.2875	250	5938.872302	64.2875	150				<float name="z">250</float>
5	1065	1737	5948.2	64.2875	250	5938.872302	64.2875	150			</SerializableLocation>
6	1065	1737	5948.2	64.2875	250	5938.872302	64.2875	150			<SerializableLocation name="F1737">
7	1065	1737	5948.2	64.2875	250	5938.872302	64.2875	150				<float name="x">5938.8723021</float>
8	1065	1737	5948.2	64.2875	250	5938.872302	64.2875	150				<float name="y">64.2875</float>
9	1065	1737	5948.2	64.2875	250	5938.872302	64.2875	150				<float name="z">150</float>
10	1065	1737	5948.2	64.2875	250	5938.872302	64.2875	150			</SerializableLocation>
1	1066	1736	5956.191892	64.29864865	250	5946.864194	64.29864865	150			<SerializableLocation name="B1066">
2	1066	1736	5956.191892	64.29864865	250	5946.864194	64.29864865	150				<float name="x">5956.19189189189</float>
3	1066	1736	5956.191892	64.29864865	250	5946.864194	64.29864865	150				<float name="y">64.2986486486486</float>
4	1066	1736	5956.191892	64.29864865	250	5946.864194	64.29864865	150				<float name="z">250</float>
5	1066	1736	5956.191892	64.29864865	250	5946.864194	64.29864865	150			</SerializableLocation>
6	1066	1736	5956.191892	64.29864865	250	5946.864194	64.29864865	150			<SerializableLocation name="F1736">
7	1066	1736	5956.191892	64.29864865	250	5946.864194	64.29864865	150				<float name="x">5946.86419399189</float>
8	1066	1736	5956.191892	64.29864865	250	5946.864194	64.29864865	150				<float name="y">64.2986486486486</float>
9	1066	1736	5956.191892	64.29864865	250	5946.864194	64.29864865	150				<float name="z">150</float>
10	1066	1736	5956.191892	64.29864865	250	5946.864194	64.29864865	150			</SerializableLocation>
1	1067	1735	5964.183784	64.3097973	250	5954.856086	64.3097973	150			<SerializableLocation name="B1067">
2	1067	1735	5964.183784	64.3097973	250	5954.856086	64.3097973	150				<float name="x">5964.18378378378</float>
3	1067	1735	5964.183784	64.3097973	250	5954.856086	64.3097973	150				<float name="y">64.3097972972973</float>
4	1067	1735	5964.183784	64.3097973	250	5954.856086	64.3097973	150				<float name="z">250</float>
5	1067	1735	5964.183784	64.3097973	250	5954.856086	64.3097973	150			</SerializableLocation>
6	1067	1735	5964.183784	64.3097973	250	5954.856086	64.3097973	150			<SerializableLocation name="F1735">
7	1067	1735	5964.183784	64.3097973	250	5954.856086	64.3097973	150				<float name="x">5954.85608588378</float>
8	1067	1735	5964.183784	64.3097973	250	5954.856086	64.3097973	150				<float name="y">64.3097972972973</float>
9	1067	1735	5964.183784	64.3097973	250	5954.856086	64.3097973	150				<float name="z">150</float>
10	1067	1735	5964.183784	64.3097973	250	5954.856086	64.3097973	150			</SerializableLocation>
1	1068	1734	5972.175676	64.32094595	250	5962.847978	64.32094595	150			<SerializableLocation name="B1068">
2	1068	1734	5972.175676	64.32094595	250	5962.847978	64.32094595	150				<float name="x">5972.17567567568</float>
3	1068	1734	5972.175676	64.32094595	250	5962.847978	64.32094595	150				<float name="y">64.3209459459459</float>
4	1068	1734	5972.175676	64.32094595	250	5962.847978	64.32094595	150				<float name="z">250</float>
5	1068	1734	5972.175676	64.32094595	250	5962.847978	64.32094595	150			</SerializableLocation>
6	1068	1734	5972.175676	64.32094595	250	5962.847978	64.32094595	150			<SerializableLocation name="F1734">
7	1068	1734	5972.175676	64.32094595	250	5962.847978	64.32094595	150				<float name="x">5962.84797777568</float>
8	1068	1734	5972.175676	64.32094595	250	5962.847978	64.32094595	150				<float name="y">64.3209459459459</float>
9	1068	1734	5972.175676	64.32094595	250	5962.847978	64.32094595	150				<float name="z">150</float>
10	1068	1734	5972.175676	64.32094595	250	5962.847978	64.32094595	150			</SerializableLocation>
1	1069	1733	5980.167568	64.33209459	250	5970.83987	64.33209459	150			<SerializableLocation name="B1069">
2	1069	1733	5980.167568	64.33209459	250	5970.83987	64.33209459	150				<float name="x">5980.16756756757</float>
3	1069	1733	5980.167568	64.33209459	250	5970.83987	64.33209459	150				<float name="y">64.3320945945946</float>
4	1069	1733	5980.167568	64.33209459	250	5970.83987	64.33209459	150				<float name="z">250</float>
5	1069	1733	5980.167568	64.33209459	250	5970.83987	64.33209459	150			</SerializableLocation>
6	1069	1733	5980.167568	64.33209459	250	5970.83987	64.33209459	150			<SerializableLocation name="F1733">
7	1069	1733	5980.167568	64.33209459	250	5970.83987	64.33209459	150				<float name="x">5970.83986966757</float>
8	1069	1733	5980.167568	64.33209459	250	5970.83987	64.33209459	150				<float name="y">64.3320945945946</float>
9	1069	1733	5980.167568	64.33209459	250	5970.83987	64.33209459	150				<float name="z">150</float>
10	1069	1733	5980.167568	64.33209459	250	5970.83987	64.33209459	150			</SerializableLocation>
1	1070	1732	5988.159459	64.34324324	250	5978.831762	64.34324324	150			<SerializableLocation name="B1070">
2	1070	1732	5988.159459	64.34324324	250	5978.831762	64.34324324	150				<float name="x">5988.15945945946</float>
3	1070	1732	5988.159459	64.34324324	250	5978.831762	64.34324324	150				<float name="y">64.3432432432432</float>
4	1070	1732	5988.159459	64.34324324	250	5978.831762	64.34324324	150				<float name="z">250</float>
5	1070	1732	5988.159459	64.34324324	250	5978.831762	64.34324324	150			</SerializableLocation>
6	1070	1732	5988.159459	64.34324324	250	5978.831762	64.34324324	150			<SerializableLocation name="F1732">
7	1070	1732	5988.159459	64.34324324	250	5978.831762	64.34324324	150				<float name="x">5978.83176155946</float>
8	1070	1732	5988.159459	64.34324324	250	5978.831762	64.34324324	150				<float name="y">64.3432432432432</float>
9	1070	1732	5988.159459	64.34324324	250	5978.831762	64.34324324	150				<float name="z">150</float>
10	1070	1732	5988.159459	64.34324324	250	5978.831762	64.34324324	150			</SerializableLocation>
1	1071	1731	5996.151351	64.35439189	250	5986.823653	64.35439189	150			<SerializableLocation name="B1071">
2	1071	1731	5996.151351	64.35439189	250	5986.823653	64.35439189	150				<float name="x">5996.15135135135</float>
3	1071	1731	5996.151351	64.35439189	250	5986.823653	64.35439189	150				<float name="y">64.3543918918919</float>
4	1071	1731	5996.151351	64.35439189	250	5986.823653	64.35439189	150				<float name="z">250</float>
5	1071	1731	5996.151351	64.35439189	250	5986.823653	64.35439189	150			</SerializableLocation>
6	1071	1731	5996.151351	64.35439189	250	5986.823653	64.35439189	150			<SerializableLocation name="F1731">
7	1071	1731	5996.151351	64.35439189	250	5986.823653	64.35439189	150				<float name="x">5986.82365345135</float>
8	1071	1731	5996.151351	64.35439189	250	5986.823653	64.35439189	150				<float name="y">64.3543918918919</float>
9	1071	1731	5996.151351	64.35439189	250	5986.823653	64.35439189	150				<float name="z">150</float>
10	1071	1731	5996.151351	64.35439189	250	5986.823653	64.35439189	150			</SerializableLocation>
1	1072	1730	6004.143243	64.36554054	250	5994.815545	64.36554054	150			<SerializableLocation name="B1072">
2	1072	1730	6004.143243	64.36554054	250	5994.815545	64.36554054	150				<float name="x">6004.14324324324</float>
3	1072	1730	6004.143243	64.36554054	250	5994.815545	64.36554054	150				<float name="y">64.3655405405405</float>
4	1072	1730	6004.143243	64.36554054	250	5994.815545	64.36554054	150				<float name="z">250</float>
5	1072	1730	6004.143243	64.36554054	250	5994.815545	64.36554054	150			</SerializableLocation>
6	1072	1730	6004.143243	64.36554054	250	5994.815545	64.36554054	150			<SerializableLocation name="F1730">
7	1072	1730	6004.143243	64.36554054	250	5994.815545	64.36554054	150				<float name="x">5994.81554534324</float>
8	1072	1730	6004.143243	64.36554054	250	5994.815545	64.36554054	150				<float name="y">64.3655405405405</float>
9	1072	1730	6004.143243	64.36554054	250	5994.815545	64.36554054	150				<float name="z">150</float>
10	1072	1730	6004.143243	64.36554054	250	5994.815545	64.36554054	150			</SerializableLocation>
1	1073	1729	6012.135135	64.37668919	250	6002.807437	64.37668919	150			<SerializableLocation name="B1073">
2	1073	1729	6012.135135	64.37668919	250	6002.807437	64.37668919	150				<float name="x">6012.13513513513</float>
3	1073	1729	6012.135135	64.37668919	250	6002.807437	64.37668919	150				<float name="y">64.3766891891892</float>
4	1073	1729	6012.135135	64.37668919	250	6002.807437	64.37668919	150				<float name="z">250</float>
5	1073	1729	6012.135135	64.37668919	250	6002.807437	64.37668919	150			</SerializableLocation>
6	1073	1729	6012.135135	64.37668919	250	6002.807437	64.37668919	150			<SerializableLocation name="F1729">
7	1073	1729	6012.135135	64.37668919	250	6002.807437	64.37668919	150				<float name="x">6002.80743723513</float>
8	1073	1729	6012.135135	64.37668919	250	6002.807437	64.37668919	150				<float name="y">64.3766891891892</float>
9	1073	1729	6012.135135	64.37668919	250	6002.807437	64.37668919	150				<float name="z">150</float>
10	1073	1729	6012.135135	64.37668919	250	6002.807437	64.37668919	150			</SerializableLocation>
1	1074	1728	6020.127027	64.38783784	250	6010.799329	64.38783784	150			<SerializableLocation name="B1074">
2	1074	1728	6020.127027	64.38783784	250	6010.799329	64.38783784	150				<float name="x">6020.12702702703</float>
3	1074	1728	6020.127027	64.38783784	250	6010.799329	64.38783784	150				<float name="y">64.3878378378378</float>
4	1074	1728	6020.127027	64.38783784	250	6010.799329	64.38783784	150				<float name="z">250</float>
5	1074	1728	6020.127027	64.38783784	250	6010.799329	64.38783784	150			</SerializableLocation>
6	1074	1728	6020.127027	64.38783784	250	6010.799329	64.38783784	150			<SerializableLocation name="F1728">
7	1074	1728	6020.127027	64.38783784	250	6010.799329	64.38783784	150				<float name="x">6010.79932912703</float>
8	1074	1728	6020.127027	64.38783784	250	6010.799329	64.38783784	150				<float name="y">64.3878378378378</float>
9	1074	1728	6020.127027	64.38783784	250	6010.799329	64.38783784	150				<float name="z">150</float>
10	1074	1728	6020.127027	64.38783784	250	6010.799329	64.38783784	150			</SerializableLocation>
1	1075	1727	6028.118919	64.39898649	250	6018.791221	64.39898649	150			<SerializableLocation name="B1075">
2	1075	1727	6028.118919	64.39898649	250	6018.791221	64.39898649	150				<float name="x">6028.11891891892</float>
3	1075	1727	6028.118919	64.39898649	250	6018.791221	64.39898649	150				<float name="y">64.3989864864865</float>
4	1075	1727	6028.118919	64.39898649	250	6018.791221	64.39898649	150				<float name="z">250</float>
5	1075	1727	6028.118919	64.39898649	250	6018.791221	64.39898649	150			</SerializableLocation>
6	1075	1727	6028.118919	64.39898649	250	6018.791221	64.39898649	150			<SerializableLocation name="F1727">
7	1075	1727	6028.118919	64.39898649	250	6018.791221	64.39898649	150				<float name="x">6018.79122101892</float>
8	1075	1727	6028.118919	64.39898649	250	6018.791221	64.39898649	150				<float name="y">64.3989864864865</float>
9	1075	1727	6028.118919	64.39898649	250	6018.791221	64.39898649	150				<float name="z">150</float>
10	1075	1727	6028.118919	64.39898649	250	6018.791221	64.39898649	150			</SerializableLocation>
1	1076	1726	6036.110811	64.41013514	250	6026.783113	64.41013514	150			<SerializableLocation name="B1076">
2	1076	1726	6036.110811	64.41013514	250	6026.783113	64.41013514	150				<float name="x">6036.11081081081</float>
3	1076	1726	6036.110811	64.41013514	250	6026.783113	64.41013514	150				<float name="y">64.4101351351351</float>
4	1076	1726	6036.110811	64.41013514	250	6026.783113	64.41013514	150				<float name="z">250</float>
5	1076	1726	6036.110811	64.41013514	250	6026.783113	64.41013514	150			</SerializableLocation>
6	1076	1726	6036.110811	64.41013514	250	6026.783113	64.41013514	150			<SerializableLocation name="F1726">
7	1076	1726	6036.110811	64.41013514	250	6026.783113	64.41013514	150				<float name="x">6026.78311291081</float>
8	1076	1726	6036.110811	64.41013514	250	6026.783113	64.41013514	150				<float name="y">64.4101351351351</float>
9	1076	1726	6036.110811	64.41013514	250	6026.783113	64.41013514	150				<float name="z">150</float>
10	1076	1726	6036.110811	64.41013514	250	6026.783113	64.41013514	150			</SerializableLocation>
1	1077	1725	6044.102703	64.42128378	250	6034.775005	64.42128378	150			<SerializableLocation name="B1077">
2	1077	1725	6044.102703	64.42128378	250	6034.775005	64.42128378	150				<float name="x">6044.1027027027</float>
3	1077	1725	6044.102703	64.42128378	250	6034.775005	64.42128378	150				<float name="y">64.4212837837837</float>
4	1077	1725	6044.102703	64.42128378	250	6034.775005	64.42128378	150				<float name="z">250</float>
5	1077	1725	6044.102703	64.42128378	250	6034.775005	64.42128378	150			</SerializableLocation>
6	1077	1725	6044.102703	64.42128378	250	6034.775005	64.42128378	150			<SerializableLocation name="F1725">
7	1077	1725	6044.102703	64.42128378	250	6034.775005	64.42128378	150				<float name="x">6034.7750048027</float>
8	1077	1725	6044.102703	64.42128378	250	6034.775005	64.42128378	150				<float name="y">64.4212837837837</float>
9	1077	1725	6044.102703	64.42128378	250	6034.775005	64.42128378	150				<float name="z">150</float>
10	1077	1725	6044.102703	64.42128378	250	6034.775005	64.42128378	150			</SerializableLocation>
1	1078	1724	6052.094595	64.43243243	250	6042.766897	64.43243243	150			<SerializableLocation name="B1078">
2	1078	1724	6052.094595	64.43243243	250	6042.766897	64.43243243	150				<float name="x">6052.0945945946</float>
3	1078	1724	6052.094595	64.43243243	250	6042.766897	64.43243243	150				<float name="y">64.4324324324324</float>
4	1078	1724	6052.094595	64.43243243	250	6042.766897	64.43243243	150				<float name="z">250</float>
5	1078	1724	6052.094595	64.43243243	250	6042.766897	64.43243243	150			</SerializableLocation>
6	1078	1724	6052.094595	64.43243243	250	6042.766897	64.43243243	150			<SerializableLocation name="F1724">
7	1078	1724	6052.094595	64.43243243	250	6042.766897	64.43243243	150				<float name="x">6042.76689669459</float>
8	1078	1724	6052.094595	64.43243243	250	6042.766897	64.43243243	150				<float name="y">64.4324324324324</float>
9	1078	1724	6052.094595	64.43243243	250	6042.766897	64.43243243	150				<float name="z">150</float>
10	1078	1724	6052.094595	64.43243243	250	6042.766897	64.43243243	150			</SerializableLocation>
1	1079	1723	6060.086486	64.44358108	250	6050.758789	64.44358108	150			<SerializableLocation name="B1079">
2	1079	1723	6060.086486	64.44358108	250	6050.758789	64.44358108	150				<float name="x">6060.08648648649</float>
3	1079	1723	6060.086486	64.44358108	250	6050.758789	64.44358108	150				<float name="y">64.443581081081</float>
4	1079	1723	6060.086486	64.44358108	250	6050.758789	64.44358108	150				<float name="z">250</float>
5	1079	1723	6060.086486	64.44358108	250	6050.758789	64.44358108	150			</SerializableLocation>
6	1079	1723	6060.086486	64.44358108	250	6050.758789	64.44358108	150			<SerializableLocation name="F1723">
7	1079	1723	6060.086486	64.44358108	250	6050.758789	64.44358108	150				<float name="x">6050.75878858649</float>
8	1079	1723	6060.086486	64.44358108	250	6050.758789	64.44358108	150				<float name="y">64.443581081081</float>
9	1079	1723	6060.086486	64.44358108	250	6050.758789	64.44358108	150				<float name="z">150</float>
10	1079	1723	6060.086486	64.44358108	250	6050.758789	64.44358108	150			</SerializableLocation>
1	1080	1722	6068.078378	64.45472973	250	6058.75068	64.45472973	150			<SerializableLocation name="B1080">
2	1080	1722	6068.078378	64.45472973	250	6058.75068	64.45472973	150				<float name="x">6068.07837837838</float>
3	1080	1722	6068.078378	64.45472973	250	6058.75068	64.45472973	150				<float name="y">64.4547297297297</float>
4	1080	1722	6068.078378	64.45472973	250	6058.75068	64.45472973	150				<float name="z">250</float>
5	1080	1722	6068.078378	64.45472973	250	6058.75068	64.45472973	150			</SerializableLocation>
6	1080	1722	6068.078378	64.45472973	250	6058.75068	64.45472973	150			<SerializableLocation name="F1722">
7	1080	1722	6068.078378	64.45472973	250	6058.75068	64.45472973	150				<float name="x">6058.75068047838</float>
8	1080	1722	6068.078378	64.45472973	250	6058.75068	64.45472973	150				<float name="y">64.4547297297297</float>
9	1080	1722	6068.078378	64.45472973	250	6058.75068	64.45472973	150				<float name="z">150</float>
10	1080	1722	6068.078378	64.45472973	250	6058.75068	64.45472973	150			</SerializableLocation>
1	1081	1721	6076.07027	64.46587838	250	6066.742572	64.46587838	150			<SerializableLocation name="B1081">
2	1081	1721	6076.07027	64.46587838	250	6066.742572	64.46587838	150				<float name="x">6076.07027027027</float>
3	1081	1721	6076.07027	64.46587838	250	6066.742572	64.46587838	150				<float name="y">64.4658783783783</float>
4	1081	1721	6076.07027	64.46587838	250	6066.742572	64.46587838	150				<float name="z">250</float>
5	1081	1721	6076.07027	64.46587838	250	6066.742572	64.46587838	150			</SerializableLocation>
6	1081	1721	6076.07027	64.46587838	250	6066.742572	64.46587838	150			<SerializableLocation name="F1721">
7	1081	1721	6076.07027	64.46587838	250	6066.742572	64.46587838	150				<float name="x">6066.74257237027</float>
8	1081	1721	6076.07027	64.46587838	250	6066.742572	64.46587838	150				<float name="y">64.4658783783783</float>
9	1081	1721	6076.07027	64.46587838	250	6066.742572	64.46587838	150				<float name="z">150</float>
10	1081	1721	6076.07027	64.46587838	250	6066.742572	64.46587838	150			</SerializableLocation>
1	1082	1720	6084.062162	64.47702703	250	6074.734464	64.47702703	150			<SerializableLocation name="B1082">
2	1082	1720	6084.062162	64.47702703	250	6074.734464	64.47702703	150				<float name="x">6084.06216216216</float>
3	1082	1720	6084.062162	64.47702703	250	6074.734464	64.47702703	150				<float name="y">64.477027027027</float>
4	1082	1720	6084.062162	64.47702703	250	6074.734464	64.47702703	150				<float name="z">250</float>
5	1082	1720	6084.062162	64.47702703	250	6074.734464	64.47702703	150			</SerializableLocation>
6	1082	1720	6084.062162	64.47702703	250	6074.734464	64.47702703	150			<SerializableLocation name="F1720">
7	1082	1720	6084.062162	64.47702703	250	6074.734464	64.47702703	150				<float name="x">6074.73446426216</float>
8	1082	1720	6084.062162	64.47702703	250	6074.734464	64.47702703	150				<float name="y">64.477027027027</float>
9	1082	1720	6084.062162	64.47702703	250	6074.734464	64.47702703	150				<float name="z">150</float>
10	1082	1720	6084.062162	64.47702703	250	6074.734464	64.47702703	150			</SerializableLocation>
1	1083	1719	6092.054054	64.48817568	250	6082.726356	64.48817568	150			<SerializableLocation name="B1083">
2	1083	1719	6092.054054	64.48817568	250	6082.726356	64.48817568	150				<float name="x">6092.05405405405</float>
3	1083	1719	6092.054054	64.48817568	250	6082.726356	64.48817568	150				<float name="y">64.4881756756756</float>
4	1083	1719	6092.054054	64.48817568	250	6082.726356	64.48817568	150				<float name="z">250</float>
5	1083	1719	6092.054054	64.48817568	250	6082.726356	64.48817568	150			</SerializableLocation>
6	1083	1719	6092.054054	64.48817568	250	6082.726356	64.48817568	150			<SerializableLocation name="F1719">
7	1083	1719	6092.054054	64.48817568	250	6082.726356	64.48817568	150				<float name="x">6082.72635615405</float>
8	1083	1719	6092.054054	64.48817568	250	6082.726356	64.48817568	150				<float name="y">64.4881756756756</float>
9	1083	1719	6092.054054	64.48817568	250	6082.726356	64.48817568	150				<float name="z">150</float>
10	1083	1719	6092.054054	64.48817568	250	6082.726356	64.48817568	150			</SerializableLocation>
1	1084	1718	6100.045946	64.49932432	250	6090.718248	64.49932432	150			<SerializableLocation name="B1084">
2	1084	1718	6100.045946	64.49932432	250	6090.718248	64.49932432	150				<float name="x">6100.04594594595</float>
3	1084	1718	6100.045946	64.49932432	250	6090.718248	64.49932432	150				<float name="y">64.4993243243243</float>
4	1084	1718	6100.045946	64.49932432	250	6090.718248	64.49932432	150				<float name="z">250</float>
5	1084	1718	6100.045946	64.49932432	250	6090.718248	64.49932432	150			</SerializableLocation>
6	1084	1718	6100.045946	64.49932432	250	6090.718248	64.49932432	150			<SerializableLocation name="F1718">
7	1084	1718	6100.045946	64.49932432	250	6090.718248	64.49932432	150				<float name="x">6090.71824804595</float>
8	1084	1718	6100.045946	64.49932432	250	6090.718248	64.49932432	150				<float name="y">64.4993243243243</float>
9	1084	1718	6100.045946	64.49932432	250	6090.718248	64.49932432	150				<float name="z">150</float>
10	1084	1718	6100.045946	64.49932432	250	6090.718248	64.49932432	150			</SerializableLocation>
1	1085	1717	6108.037838	64.51047297	250	6098.71014	64.51047297	150			<SerializableLocation name="B1085">
2	1085	1717	6108.037838	64.51047297	250	6098.71014	64.51047297	150				<float name="x">6108.03783783784</float>
3	1085	1717	6108.037838	64.51047297	250	6098.71014	64.51047297	150				<float name="y">64.5104729729729</float>
4	1085	1717	6108.037838	64.51047297	250	6098.71014	64.51047297	150				<float name="z">250</float>
5	1085	1717	6108.037838	64.51047297	250	6098.71014	64.51047297	150			</SerializableLocation>
6	1085	1717	6108.037838	64.51047297	250	6098.71014	64.51047297	150			<SerializableLocation name="F1717">
7	1085	1717	6108.037838	64.51047297	250	6098.71014	64.51047297	150				<float name="x">6098.71013993784</float>
8	1085	1717	6108.037838	64.51047297	250	6098.71014	64.51047297	150				<float name="y">64.5104729729729</float>
9	1085	1717	6108.037838	64.51047297	250	6098.71014	64.51047297	150				<float name="z">150</float>
10	1085	1717	6108.037838	64.51047297	250	6098.71014	64.51047297	150			</SerializableLocation>
1	1086	1716	6116.02973	64.52162162	250	6106.702032	64.52162162	150			<SerializableLocation name="B1086">
2	1086	1716	6116.02973	64.52162162	250	6106.702032	64.52162162	150				<float name="x">6116.02972972973</float>
3	1086	1716	6116.02973	64.52162162	250	6106.702032	64.52162162	150				<float name="y">64.5216216216216</float>
4	1086	1716	6116.02973	64.52162162	250	6106.702032	64.52162162	150				<float name="z">250</float>
5	1086	1716	6116.02973	64.52162162	250	6106.702032	64.52162162	150			</SerializableLocation>
6	1086	1716	6116.02973	64.52162162	250	6106.702032	64.52162162	150			<SerializableLocation name="F1716">
7	1086	1716	6116.02973	64.52162162	250	6106.702032	64.52162162	150				<float name="x">6106.70203182973</float>
8	1086	1716	6116.02973	64.52162162	250	6106.702032	64.52162162	150				<float name="y">64.5216216216216</float>
9	1086	1716	6116.02973	64.52162162	250	6106.702032	64.52162162	150				<float name="z">150</float>
10	1086	1716	6116.02973	64.52162162	250	6106.702032	64.52162162	150			</SerializableLocation>
1	1087	1715	6124.021622	64.53277027	250	6114.693924	64.53277027	150			<SerializableLocation name="B1087">
2	1087	1715	6124.021622	64.53277027	250	6114.693924	64.53277027	150				<float name="x">6124.02162162162</float>
3	1087	1715	6124.021622	64.53277027	250	6114.693924	64.53277027	150				<float name="y">64.5327702702702</float>
4	1087	1715	6124.021622	64.53277027	250	6114.693924	64.53277027	150				<float name="z">250</float>
5	1087	1715	6124.021622	64.53277027	250	6114.693924	64.53277027	150			</SerializableLocation>
6	1087	1715	6124.021622	64.53277027	250	6114.693924	64.53277027	150			<SerializableLocation name="F1715">
7	1087	1715	6124.021622	64.53277027	250	6114.693924	64.53277027	150				<float name="x">6114.69392372162</float>
8	1087	1715	6124.021622	64.53277027	250	6114.693924	64.53277027	150				<float name="y">64.5327702702702</float>
9	1087	1715	6124.021622	64.53277027	250	6114.693924	64.53277027	150				<float name="z">150</float>
10	1087	1715	6124.021622	64.53277027	250	6114.693924	64.53277027	150			</SerializableLocation>
1	1088	1714	6132.013514	64.54391892	250	6122.685816	64.54391892	150			<SerializableLocation name="B1088">
2	1088	1714	6132.013514	64.54391892	250	6122.685816	64.54391892	150				<float name="x">6132.01351351351</float>
3	1088	1714	6132.013514	64.54391892	250	6122.685816	64.54391892	150				<float name="y">64.5439189189189</float>
4	1088	1714	6132.013514	64.54391892	250	6122.685816	64.54391892	150				<float name="z">250</float>
5	1088	1714	6132.013514	64.54391892	250	6122.685816	64.54391892	150			</SerializableLocation>
6	1088	1714	6132.013514	64.54391892	250	6122.685816	64.54391892	150			<SerializableLocation name="F1714">
7	1088	1714	6132.013514	64.54391892	250	6122.685816	64.54391892	150				<float name="x">6122.68581561351</float>
8	1088	1714	6132.013514	64.54391892	250	6122.685816	64.54391892	150				<float name="y">64.5439189189189</float>
9	1088	1714	6132.013514	64.54391892	250	6122.685816	64.54391892	150				<float name="z">150</float>
10	1088	1714	6132.013514	64.54391892	250	6122.685816	64.54391892	150			</SerializableLocation>
1	1089	1713	6140.005405	64.55506757	250	6130.677708	64.55506757	150			<SerializableLocation name="B1089">
2	1089	1713	6140.005405	64.55506757	250	6130.677708	64.55506757	150				<float name="x">6140.00540540541</float>
3	1089	1713	6140.005405	64.55506757	250	6130.677708	64.55506757	150				<float name="y">64.5550675675675</float>
4	1089	1713	6140.005405	64.55506757	250	6130.677708	64.55506757	150				<float name="z">250</float>
5	1089	1713	6140.005405	64.55506757	250	6130.677708	64.55506757	150			</SerializableLocation>
6	1089	1713	6140.005405	64.55506757	250	6130.677708	64.55506757	150			<SerializableLocation name="F1713">
7	1089	1713	6140.005405	64.55506757	250	6130.677708	64.55506757	150				<float name="x">6130.67770750541</float>
8	1089	1713	6140.005405	64.55506757	250	6130.677708	64.55506757	150				<float name="y">64.5550675675675</float>
9	1089	1713	6140.005405	64.55506757	250	6130.677708	64.55506757	150				<float name="z">150</float>
10	1089	1713	6140.005405	64.55506757	250	6130.677708	64.55506757	150			</SerializableLocation>
1	1090	1712	6147.997297	64.56621622	250	6138.669599	64.56621622	150			<SerializableLocation name="B1090">
2	1090	1712	6147.997297	64.56621622	250	6138.669599	64.56621622	150				<float name="x">6147.9972972973</float>
3	1090	1712	6147.997297	64.56621622	250	6138.669599	64.56621622	150				<float name="y">64.5662162162162</float>
4	1090	1712	6147.997297	64.56621622	250	6138.669599	64.56621622	150				<float name="z">250</float>
5	1090	1712	6147.997297	64.56621622	250	6138.669599	64.56621622	150			</SerializableLocation>
6	1090	1712	6147.997297	64.56621622	250	6138.669599	64.56621622	150			<SerializableLocation name="F1712">
7	1090	1712	6147.997297	64.56621622	250	6138.669599	64.56621622	150				<float name="x">6138.6695993973</float>
8	1090	1712	6147.997297	64.56621622	250	6138.669599	64.56621622	150				<float name="y">64.5662162162162</float>
9	1090	1712	6147.997297	64.56621622	250	6138.669599	64.56621622	150				<float name="z">150</float>
10	1090	1712	6147.997297	64.56621622	250	6138.669599	64.56621622	150			</SerializableLocation>
1	1091	1711	6155.989189	64.57736486	250	6146.661491	64.57736486	150			<SerializableLocation name="B1091">
2	1091	1711	6155.989189	64.57736486	250	6146.661491	64.57736486	150				<float name="x">6155.98918918919</float>
3	1091	1711	6155.989189	64.57736486	250	6146.661491	64.57736486	150				<float name="y">64.5773648648648</float>
4	1091	1711	6155.989189	64.57736486	250	6146.661491	64.57736486	150				<float name="z">250</float>
5	1091	1711	6155.989189	64.57736486	250	6146.661491	64.57736486	150			</SerializableLocation>
6	1091	1711	6155.989189	64.57736486	250	6146.661491	64.57736486	150			<SerializableLocation name="F1711">
7	1091	1711	6155.989189	64.57736486	250	6146.661491	64.57736486	150				<float name="x">6146.66149128919</float>
8	1091	1711	6155.989189	64.57736486	250	6146.661491	64.57736486	150				<float name="y">64.5773648648648</float>
9	1091	1711	6155.989189	64.57736486	250	6146.661491	64.57736486	150				<float name="z">150</float>
10	1091	1711	6155.989189	64.57736486	250	6146.661491	64.57736486	150			</SerializableLocation>
1	1092	1710	6163.981081	64.58851351	250	6154.653383	64.58851351	150			<SerializableLocation name="B1092">
2	1092	1710	6163.981081	64.58851351	250	6154.653383	64.58851351	150				<float name="x">6163.98108108108</float>
3	1092	1710	6163.981081	64.58851351	250	6154.653383	64.58851351	150				<float name="y">64.5885135135135</float>
4	1092	1710	6163.981081	64.58851351	250	6154.653383	64.58851351	150				<float name="z">250</float>
5	1092	1710	6163.981081	64.58851351	250	6154.653383	64.58851351	150			</SerializableLocation>
6	1092	1710	6163.981081	64.58851351	250	6154.653383	64.58851351	150			<SerializableLocation name="F1710">
7	1092	1710	6163.981081	64.58851351	250	6154.653383	64.58851351	150				<float name="x">6154.65338318108</float>
8	1092	1710	6163.981081	64.58851351	250	6154.653383	64.58851351	150				<float name="y">64.5885135135135</float>
9	1092	1710	6163.981081	64.58851351	250	6154.653383	64.58851351	150				<float name="z">150</float>
10	1092	1710	6163.981081	64.58851351	250	6154.653383	64.58851351	150			</SerializableLocation>
1	1093	1709	6171.972973	64.59966216	250	6162.645275	64.59966216	150			<SerializableLocation name="B1093">
2	1093	1709	6171.972973	64.59966216	250	6162.645275	64.59966216	150				<float name="x">6171.97297297297</float>
3	1093	1709	6171.972973	64.59966216	250	6162.645275	64.59966216	150				<float name="y">64.5996621621621</float>
4	1093	1709	6171.972973	64.59966216	250	6162.645275	64.59966216	150				<float name="z">250</float>
5	1093	1709	6171.972973	64.59966216	250	6162.645275	64.59966216	150			</SerializableLocation>
6	1093	1709	6171.972973	64.59966216	250	6162.645275	64.59966216	150			<SerializableLocation name="F1709">
7	1093	1709	6171.972973	64.59966216	250	6162.645275	64.59966216	150				<float name="x">6162.64527507297</float>
8	1093	1709	6171.972973	64.59966216	250	6162.645275	64.59966216	150				<float name="y">64.5996621621621</float>
9	1093	1709	6171.972973	64.59966216	250	6162.645275	64.59966216	150				<float name="z">150</float>
10	1093	1709	6171.972973	64.59966216	250	6162.645275	64.59966216	150			</SerializableLocation>
1	1094	1708	6179.964865	64.61081081	250	6170.637167	64.61081081	150			<SerializableLocation name="B1094">
2	1094	1708	6179.964865	64.61081081	250	6170.637167	64.61081081	150				<float name="x">6179.96486486487</float>
3	1094	1708	6179.964865	64.61081081	250	6170.637167	64.61081081	150				<float name="y">64.6108108108108</float>
4	1094	1708	6179.964865	64.61081081	250	6170.637167	64.61081081	150				<float name="z">250</float>
5	1094	1708	6179.964865	64.61081081	250	6170.637167	64.61081081	150			</SerializableLocation>
6	1094	1708	6179.964865	64.61081081	250	6170.637167	64.61081081	150			<SerializableLocation name="F1708">
7	1094	1708	6179.964865	64.61081081	250	6170.637167	64.61081081	150				<float name="x">6170.63716696487</float>
8	1094	1708	6179.964865	64.61081081	250	6170.637167	64.61081081	150				<float name="y">64.6108108108108</float>
9	1094	1708	6179.964865	64.61081081	250	6170.637167	64.61081081	150				<float name="z">150</float>
10	1094	1708	6179.964865	64.61081081	250	6170.637167	64.61081081	150			</SerializableLocation>
1	1095	1707	6187.956757	64.62195946	250	6178.629059	64.62195946	150			<SerializableLocation name="B1095">
2	1095	1707	6187.956757	64.62195946	250	6178.629059	64.62195946	150				<float name="x">6187.95675675676</float>
3	1095	1707	6187.956757	64.62195946	250	6178.629059	64.62195946	150				<float name="y">64.6219594594594</float>
4	1095	1707	6187.956757	64.62195946	250	6178.629059	64.62195946	150				<float name="z">250</float>
5	1095	1707	6187.956757	64.62195946	250	6178.629059	64.62195946	150			</SerializableLocation>
6	1095	1707	6187.956757	64.62195946	250	6178.629059	64.62195946	150			<SerializableLocation name="F1707">
7	1095	1707	6187.956757	64.62195946	250	6178.629059	64.62195946	150				<float name="x">6178.62905885676</float>
8	1095	1707	6187.956757	64.62195946	250	6178.629059	64.62195946	150				<float name="y">64.6219594594594</float>
9	1095	1707	6187.956757	64.62195946	250	6178.629059	64.62195946	150				<float name="z">150</float>
10	1095	1707	6187.956757	64.62195946	250	6178.629059	64.62195946	150			</SerializableLocation>
1	1096	1706	6195.948649	64.63310811	250	6186.620951	64.63310811	150			<SerializableLocation name="B1096">
2	1096	1706	6195.948649	64.63310811	250	6186.620951	64.63310811	150				<float name="x">6195.94864864865</float>
3	1096	1706	6195.948649	64.63310811	250	6186.620951	64.63310811	150				<float name="y">64.6331081081081</float>
4	1096	1706	6195.948649	64.63310811	250	6186.620951	64.63310811	150				<float name="z">250</float>
5	1096	1706	6195.948649	64.63310811	250	6186.620951	64.63310811	150			</SerializableLocation>
6	1096	1706	6195.948649	64.63310811	250	6186.620951	64.63310811	150			<SerializableLocation name="F1706">
7	1096	1706	6195.948649	64.63310811	250	6186.620951	64.63310811	150				<float name="x">6186.62095074865</float>
8	1096	1706	6195.948649	64.63310811	250	6186.620951	64.63310811	150				<float name="y">64.6331081081081</float>
9	1096	1706	6195.948649	64.63310811	250	6186.620951	64.63310811	150				<float name="z">150</float>
10	1096	1706	6195.948649	64.63310811	250	6186.620951	64.63310811	150			</SerializableLocation>
1	1097	1705	6203.940541	64.64425676	250	6194.612843	64.64425676	150			<SerializableLocation name="B1097">
2	1097	1705	6203.940541	64.64425676	250	6194.612843	64.64425676	150				<float name="x">6203.94054054054</float>
3	1097	1705	6203.940541	64.64425676	250	6194.612843	64.64425676	150				<float name="y">64.6442567567567</float>
4	1097	1705	6203.940541	64.64425676	250	6194.612843	64.64425676	150				<float name="z">250</float>
5	1097	1705	6203.940541	64.64425676	250	6194.612843	64.64425676	150			</SerializableLocation>
6	1097	1705	6203.940541	64.64425676	250	6194.612843	64.64425676	150			<SerializableLocation name="F1705">
7	1097	1705	6203.940541	64.64425676	250	6194.612843	64.64425676	150				<float name="x">6194.61284264054</float>
8	1097	1705	6203.940541	64.64425676	250	6194.612843	64.64425676	150				<float name="y">64.6442567567567</float>
9	1097	1705	6203.940541	64.64425676	250	6194.612843	64.64425676	150				<float name="z">150</float>
10	1097	1705	6203.940541	64.64425676	250	6194.612843	64.64425676	150			</SerializableLocation>
1	1098	1704	6211.932432	64.65540541	250	6202.604735	64.65540541	150			<SerializableLocation name="B1098">
2	1098	1704	6211.932432	64.65540541	250	6202.604735	64.65540541	150				<float name="x">6211.93243243243</float>
3	1098	1704	6211.932432	64.65540541	250	6202.604735	64.65540541	150				<float name="y">64.6554054054054</float>
4	1098	1704	6211.932432	64.65540541	250	6202.604735	64.65540541	150				<float name="z">250</float>
5	1098	1704	6211.932432	64.65540541	250	6202.604735	64.65540541	150			</SerializableLocation>
6	1098	1704	6211.932432	64.65540541	250	6202.604735	64.65540541	150			<SerializableLocation name="F1704">
7	1098	1704	6211.932432	64.65540541	250	6202.604735	64.65540541	150				<float name="x">6202.60473453243</float>
8	1098	1704	6211.932432	64.65540541	250	6202.604735	64.65540541	150				<float name="y">64.6554054054054</float>
9	1098	1704	6211.932432	64.65540541	250	6202.604735	64.65540541	150				<float name="z">150</float>
10	1098	1704	6211.932432	64.65540541	250	6202.604735	64.65540541	150			</SerializableLocation>
1	1099	1703	6219.924324	64.66655405	250	6210.596626	64.66655405	150			<SerializableLocation name="B1099">
2	1099	1703	6219.924324	64.66655405	250	6210.596626	64.66655405	150				<float name="x">6219.92432432432</float>
3	1099	1703	6219.924324	64.66655405	250	6210.596626	64.66655405	150				<float name="y">64.666554054054</float>
4	1099	1703	6219.924324	64.66655405	250	6210.596626	64.66655405	150				<float name="z">250</float>
5	1099	1703	6219.924324	64.66655405	250	6210.596626	64.66655405	150			</SerializableLocation>
6	1099	1703	6219.924324	64.66655405	250	6210.596626	64.66655405	150			<SerializableLocation name="F1703">
7	1099	1703	6219.924324	64.66655405	250	6210.596626	64.66655405	150				<float name="x">6210.59662642432</float>
8	1099	1703	6219.924324	64.66655405	250	6210.596626	64.66655405	150				<float name="y">64.666554054054</float>
9	1099	1703	6219.924324	64.66655405	250	6210.596626	64.66655405	150				<float name="z">150</float>
10	1099	1703	6219.924324	64.66655405	250	6210.596626	64.66655405	150			</SerializableLocation>
1	1100	1702	6227.916216	64.6777027	250	6218.588518	64.6777027	150			<SerializableLocation name="B1100">
2	1100	1702	6227.916216	64.6777027	250	6218.588518	64.6777027	150				<float name="x">6227.91621621622</float>
3	1100	1702	6227.916216	64.6777027	250	6218.588518	64.6777027	150				<float name="y">64.6777027027027</float>
4	1100	1702	6227.916216	64.6777027	250	6218.588518	64.6777027	150				<float name="z">250</float>
5	1100	1702	6227.916216	64.6777027	250	6218.588518	64.6777027	150			</SerializableLocation>
6	1100	1702	6227.916216	64.6777027	250	6218.588518	64.6777027	150			<SerializableLocation name="F1702">
7	1100	1702	6227.916216	64.6777027	250	6218.588518	64.6777027	150				<float name="x">6218.58851831622</float>
8	1100	1702	6227.916216	64.6777027	250	6218.588518	64.6777027	150				<float name="y">64.6777027027027</float>
9	1100	1702	6227.916216	64.6777027	250	6218.588518	64.6777027	150				<float name="z">150</float>
10	1100	1702	6227.916216	64.6777027	250	6218.588518	64.6777027	150			</SerializableLocation>
1	1101	1701	6235.908108	64.68885135	250	6226.58041	64.68885135	150			<SerializableLocation name="B1101">
2	1101	1701	6235.908108	64.68885135	250	6226.58041	64.68885135	150				<float name="x">6235.90810810811</float>
3	1101	1701	6235.908108	64.68885135	250	6226.58041	64.68885135	150				<float name="y">64.6888513513513</float>
4	1101	1701	6235.908108	64.68885135	250	6226.58041	64.68885135	150				<float name="z">250</float>
5	1101	1701	6235.908108	64.68885135	250	6226.58041	64.68885135	150			</SerializableLocation>
6	1101	1701	6235.908108	64.68885135	250	6226.58041	64.68885135	150			<SerializableLocation name="F1701">
7	1101	1701	6235.908108	64.68885135	250	6226.58041	64.68885135	150				<float name="x">6226.58041020811</float>
8	1101	1701	6235.908108	64.68885135	250	6226.58041	64.68885135	150				<float name="y">64.6888513513513</float>
9	1101	1701	6235.908108	64.68885135	250	6226.58041	64.68885135	150				<float name="z">150</float>
10	1101	1701	6235.908108	64.68885135	250	6226.58041	64.68885135	150			</SerializableLocation>
1	1102	1700	6243.9	64.7	250	6234.572302	64.7	150			<SerializableLocation name="B1102">
2	1102	1700	6243.9	64.7	250	6234.572302	64.7	150				<float name="x">6243.9</float>
3	1102	1700	6243.9	64.7	250	6234.572302	64.7	150				<float name="y">64.7</float>
4	1102	1700	6243.9	64.7	250	6234.572302	64.7	150				<float name="z">250</float>
5	1102	1700	6243.9	64.7	250	6234.572302	64.7	150			</SerializableLocation>
6	1102	1700	6243.9	64.7	250	6234.572302	64.7	150			<SerializableLocation name="F1700">
7	1102	1700	6243.9	64.7	250	6234.572302	64.7	150				<float name="x">6234.5723021</float>
8	1102	1700	6243.9	64.7	250	6234.572302	64.7	150				<float name="y">64.7</float>
9	1102	1700	6243.9	64.7	250	6234.572302	64.7	150				<float name="z">150</float>
10	1102	1700	6243.9	64.7	250	6234.572302	64.7	150			</SerializableLocation>
1	1103	1699	6251.891892	64.71114865	250	6242.564194	64.71114865	150			<SerializableLocation name="B1103">
2	1103	1699	6251.891892	64.71114865	250	6242.564194	64.71114865	150				<float name="x">6251.89189189189</float>
3	1103	1699	6251.891892	64.71114865	250	6242.564194	64.71114865	150				<float name="y">64.7111486486486</float>
4	1103	1699	6251.891892	64.71114865	250	6242.564194	64.71114865	150				<float name="z">250</float>
5	1103	1699	6251.891892	64.71114865	250	6242.564194	64.71114865	150			</SerializableLocation>
6	1103	1699	6251.891892	64.71114865	250	6242.564194	64.71114865	150			<SerializableLocation name="F1699">
7	1103	1699	6251.891892	64.71114865	250	6242.564194	64.71114865	150				<float name="x">6242.56419399189</float>
8	1103	1699	6251.891892	64.71114865	250	6242.564194	64.71114865	150				<float name="y">64.7111486486486</float>
9	1103	1699	6251.891892	64.71114865	250	6242.564194	64.71114865	150				<float name="z">150</float>
10	1103	1699	6251.891892	64.71114865	250	6242.564194	64.71114865	150			</SerializableLocation>
1	1104	1698	6259.883784	64.7222973	250	6250.556086	64.7222973	150			<SerializableLocation name="B1104">
2	1104	1698	6259.883784	64.7222973	250	6250.556086	64.7222973	150				<float name="x">6259.88378378378</float>
3	1104	1698	6259.883784	64.7222973	250	6250.556086	64.7222973	150				<float name="y">64.7222972972973</float>
4	1104	1698	6259.883784	64.7222973	250	6250.556086	64.7222973	150				<float name="z">250</float>
5	1104	1698	6259.883784	64.7222973	250	6250.556086	64.7222973	150			</SerializableLocation>
6	1104	1698	6259.883784	64.7222973	250	6250.556086	64.7222973	150			<SerializableLocation name="F1698">
7	1104	1698	6259.883784	64.7222973	250	6250.556086	64.7222973	150				<float name="x">6250.55608588378</float>
8	1104	1698	6259.883784	64.7222973	250	6250.556086	64.7222973	150				<float name="y">64.7222972972973</float>
9	1104	1698	6259.883784	64.7222973	250	6250.556086	64.7222973	150				<float name="z">150</float>
10	1104	1698	6259.883784	64.7222973	250	6250.556086	64.7222973	150			</SerializableLocation>
1	1105	1697	6267.875676	64.73344595	250	6258.547978	64.73344595	150			<SerializableLocation name="B1105">
2	1105	1697	6267.875676	64.73344595	250	6258.547978	64.73344595	150				<float name="x">6267.87567567568</float>
3	1105	1697	6267.875676	64.73344595	250	6258.547978	64.73344595	150				<float name="y">64.7334459459459</float>
4	1105	1697	6267.875676	64.73344595	250	6258.547978	64.73344595	150				<float name="z">250</float>
5	1105	1697	6267.875676	64.73344595	250	6258.547978	64.73344595	150			</SerializableLocation>
6	1105	1697	6267.875676	64.73344595	250	6258.547978	64.73344595	150			<SerializableLocation name="F1697">
7	1105	1697	6267.875676	64.73344595	250	6258.547978	64.73344595	150				<float name="x">6258.54797777568</float>
8	1105	1697	6267.875676	64.73344595	250	6258.547978	64.73344595	150				<float name="y">64.7334459459459</float>
9	1105	1697	6267.875676	64.73344595	250	6258.547978	64.73344595	150				<float name="z">150</float>
10	1105	1697	6267.875676	64.73344595	250	6258.547978	64.73344595	150			</SerializableLocation>
1	1106	1696	6275.867568	64.74459459	250	6266.53987	64.74459459	150			<SerializableLocation name="B1106">
2	1106	1696	6275.867568	64.74459459	250	6266.53987	64.74459459	150				<float name="x">6275.86756756757</float>
3	1106	1696	6275.867568	64.74459459	250	6266.53987	64.74459459	150				<float name="y">64.7445945945946</float>
4	1106	1696	6275.867568	64.74459459	250	6266.53987	64.74459459	150				<float name="z">250</float>
5	1106	1696	6275.867568	64.74459459	250	6266.53987	64.74459459	150			</SerializableLocation>
6	1106	1696	6275.867568	64.74459459	250	6266.53987	64.74459459	150			<SerializableLocation name="F1696">
7	1106	1696	6275.867568	64.74459459	250	6266.53987	64.74459459	150				<float name="x">6266.53986966757</float>
8	1106	1696	6275.867568	64.74459459	250	6266.53987	64.74459459	150				<float name="y">64.7445945945946</float>
9	1106	1696	6275.867568	64.74459459	250	6266.53987	64.74459459	150				<float name="z">150</float>
10	1106	1696	6275.867568	64.74459459	250	6266.53987	64.74459459	150			</SerializableLocation>
1	1107	1695	6283.859459	64.75574324	250	6274.531762	64.75574324	150			<SerializableLocation name="B1107">
2	1107	1695	6283.859459	64.75574324	250	6274.531762	64.75574324	150				<float name="x">6283.85945945946</float>
3	1107	1695	6283.859459	64.75574324	250	6274.531762	64.75574324	150				<float name="y">64.7557432432432</float>
4	1107	1695	6283.859459	64.75574324	250	6274.531762	64.75574324	150				<float name="z">250</float>
5	1107	1695	6283.859459	64.75574324	250	6274.531762	64.75574324	150			</SerializableLocation>
6	1107	1695	6283.859459	64.75574324	250	6274.531762	64.75574324	150			<SerializableLocation name="F1695">
7	1107	1695	6283.859459	64.75574324	250	6274.531762	64.75574324	150				<float name="x">6274.53176155946</float>
8	1107	1695	6283.859459	64.75574324	250	6274.531762	64.75574324	150				<float name="y">64.7557432432432</float>
9	1107	1695	6283.859459	64.75574324	250	6274.531762	64.75574324	150				<float name="z">150</float>
10	1107	1695	6283.859459	64.75574324	250	6274.531762	64.75574324	150			</SerializableLocation>
1	1108	1694	6291.851351	64.76689189	250	6282.523653	64.76689189	150			<SerializableLocation name="B1108">
2	1108	1694	6291.851351	64.76689189	250	6282.523653	64.76689189	150				<float name="x">6291.85135135135</float>
3	1108	1694	6291.851351	64.76689189	250	6282.523653	64.76689189	150				<float name="y">64.7668918918919</float>
4	1108	1694	6291.851351	64.76689189	250	6282.523653	64.76689189	150				<float name="z">250</float>
5	1108	1694	6291.851351	64.76689189	250	6282.523653	64.76689189	150			</SerializableLocation>
6	1108	1694	6291.851351	64.76689189	250	6282.523653	64.76689189	150			<SerializableLocation name="F1694">
7	1108	1694	6291.851351	64.76689189	250	6282.523653	64.76689189	150				<float name="x">6282.52365345135</float>
8	1108	1694	6291.851351	64.76689189	250	6282.523653	64.76689189	150				<float name="y">64.7668918918919</float>
9	1108	1694	6291.851351	64.76689189	250	6282.523653	64.76689189	150				<float name="z">150</float>
10	1108	1694	6291.851351	64.76689189	250	6282.523653	64.76689189	150			</SerializableLocation>
1	1109	1693	6299.843243	64.77804054	250	6290.515545	64.77804054	150			<SerializableLocation name="B1109">
2	1109	1693	6299.843243	64.77804054	250	6290.515545	64.77804054	150				<float name="x">6299.84324324324</float>
3	1109	1693	6299.843243	64.77804054	250	6290.515545	64.77804054	150				<float name="y">64.7780405405405</float>
4	1109	1693	6299.843243	64.77804054	250	6290.515545	64.77804054	150				<float name="z">250</float>
5	1109	1693	6299.843243	64.77804054	250	6290.515545	64.77804054	150			</SerializableLocation>
6	1109	1693	6299.843243	64.77804054	250	6290.515545	64.77804054	150			<SerializableLocation name="F1693">
7	1109	1693	6299.843243	64.77804054	250	6290.515545	64.77804054	150				<float name="x">6290.51554534324</float>
8	1109	1693	6299.843243	64.77804054	250	6290.515545	64.77804054	150				<float name="y">64.7780405405405</float>
9	1109	1693	6299.843243	64.77804054	250	6290.515545	64.77804054	150				<float name="z">150</float>
10	1109	1693	6299.843243	64.77804054	250	6290.515545	64.77804054	150			</SerializableLocation>
1	1110	1692	6307.835135	64.78918919	250	6298.507437	64.78918919	150			<SerializableLocation name="B1110">
2	1110	1692	6307.835135	64.78918919	250	6298.507437	64.78918919	150				<float name="x">6307.83513513514</float>
3	1110	1692	6307.835135	64.78918919	250	6298.507437	64.78918919	150				<float name="y">64.7891891891892</float>
4	1110	1692	6307.835135	64.78918919	250	6298.507437	64.78918919	150				<float name="z">250</float>
5	1110	1692	6307.835135	64.78918919	250	6298.507437	64.78918919	150			</SerializableLocation>
6	1110	1692	6307.835135	64.78918919	250	6298.507437	64.78918919	150			<SerializableLocation name="F1692">
7	1110	1692	6307.835135	64.78918919	250	6298.507437	64.78918919	150				<float name="x">6298.50743723514</float>
8	1110	1692	6307.835135	64.78918919	250	6298.507437	64.78918919	150				<float name="y">64.7891891891892</float>
9	1110	1692	6307.835135	64.78918919	250	6298.507437	64.78918919	150				<float name="z">150</float>
10	1110	1692	6307.835135	64.78918919	250	6298.507437	64.78918919	150			</SerializableLocation>
1	1111	1691	6315.827027	64.80033784	250	6306.499329	64.80033784	150			<SerializableLocation name="B1111">
2	1111	1691	6315.827027	64.80033784	250	6306.499329	64.80033784	150				<float name="x">6315.82702702703</float>
3	1111	1691	6315.827027	64.80033784	250	6306.499329	64.80033784	150				<float name="y">64.8003378378378</float>
4	1111	1691	6315.827027	64.80033784	250	6306.499329	64.80033784	150				<float name="z">250</float>
5	1111	1691	6315.827027	64.80033784	250	6306.499329	64.80033784	150			</SerializableLocation>
6	1111	1691	6315.827027	64.80033784	250	6306.499329	64.80033784	150			<SerializableLocation name="F1691">
7	1111	1691	6315.827027	64.80033784	250	6306.499329	64.80033784	150				<float name="x">6306.49932912703</float>
8	1111	1691	6315.827027	64.80033784	250	6306.499329	64.80033784	150				<float name="y">64.8003378378378</float>
9	1111	1691	6315.827027	64.80033784	250	6306.499329	64.80033784	150				<float name="z">150</float>
10	1111	1691	6315.827027	64.80033784	250	6306.499329	64.80033784	150			</SerializableLocation>
1	1112	1690	6323.818919	64.81148649	250	6314.491221	64.81148649	150			<SerializableLocation name="B1112">
2	1112	1690	6323.818919	64.81148649	250	6314.491221	64.81148649	150				<float name="x">6323.81891891892</float>
3	1112	1690	6323.818919	64.81148649	250	6314.491221	64.81148649	150				<float name="y">64.8114864864864</float>
4	1112	1690	6323.818919	64.81148649	250	6314.491221	64.81148649	150				<float name="z">250</float>
5	1112	1690	6323.818919	64.81148649	250	6314.491221	64.81148649	150			</SerializableLocation>
6	1112	1690	6323.818919	64.81148649	250	6314.491221	64.81148649	150			<SerializableLocation name="F1690">
7	1112	1690	6323.818919	64.81148649	250	6314.491221	64.81148649	150				<float name="x">6314.49122101892</float>
8	1112	1690	6323.818919	64.81148649	250	6314.491221	64.81148649	150				<float name="y">64.8114864864864</float>
9	1112	1690	6323.818919	64.81148649	250	6314.491221	64.81148649	150				<float name="z">150</float>
10	1112	1690	6323.818919	64.81148649	250	6314.491221	64.81148649	150			</SerializableLocation>
1	1113	1689	6331.810811	64.82263514	250	6322.483113	64.82263514	150			<SerializableLocation name="B1113">
2	1113	1689	6331.810811	64.82263514	250	6322.483113	64.82263514	150				<float name="x">6331.81081081081</float>
3	1113	1689	6331.810811	64.82263514	250	6322.483113	64.82263514	150				<float name="y">64.8226351351351</float>
4	1113	1689	6331.810811	64.82263514	250	6322.483113	64.82263514	150				<float name="z">250</float>
5	1113	1689	6331.810811	64.82263514	250	6322.483113	64.82263514	150			</SerializableLocation>
6	1113	1689	6331.810811	64.82263514	250	6322.483113	64.82263514	150			<SerializableLocation name="F1689">
7	1113	1689	6331.810811	64.82263514	250	6322.483113	64.82263514	150				<float name="x">6322.48311291081</float>
8	1113	1689	6331.810811	64.82263514	250	6322.483113	64.82263514	150				<float name="y">64.8226351351351</float>
9	1113	1689	6331.810811	64.82263514	250	6322.483113	64.82263514	150				<float name="z">150</float>
10	1113	1689	6331.810811	64.82263514	250	6322.483113	64.82263514	150			</SerializableLocation>
1	1114	1688	6339.802703	64.83378378	250	6330.475005	64.83378378	150			<SerializableLocation name="B1114">
2	1114	1688	6339.802703	64.83378378	250	6330.475005	64.83378378	150				<float name="x">6339.8027027027</float>
3	1114	1688	6339.802703	64.83378378	250	6330.475005	64.83378378	150				<float name="y">64.8337837837837</float>
4	1114	1688	6339.802703	64.83378378	250	6330.475005	64.83378378	150				<float name="z">250</float>
5	1114	1688	6339.802703	64.83378378	250	6330.475005	64.83378378	150			</SerializableLocation>
6	1114	1688	6339.802703	64.83378378	250	6330.475005	64.83378378	150			<SerializableLocation name="F1688">
7	1114	1688	6339.802703	64.83378378	250	6330.475005	64.83378378	150				<float name="x">6330.4750048027</float>
8	1114	1688	6339.802703	64.83378378	250	6330.475005	64.83378378	150				<float name="y">64.8337837837837</float>
9	1114	1688	6339.802703	64.83378378	250	6330.475005	64.83378378	150				<float name="z">150</float>
10	1114	1688	6339.802703	64.83378378	250	6330.475005	64.83378378	150			</SerializableLocation>
1	1115	1687	6347.794595	64.84493243	250	6338.466897	64.84493243	150			<SerializableLocation name="B1115">
2	1115	1687	6347.794595	64.84493243	250	6338.466897	64.84493243	150				<float name="x">6347.7945945946</float>
3	1115	1687	6347.794595	64.84493243	250	6338.466897	64.84493243	150				<float name="y">64.8449324324324</float>
4	1115	1687	6347.794595	64.84493243	250	6338.466897	64.84493243	150				<float name="z">250</float>
5	1115	1687	6347.794595	64.84493243	250	6338.466897	64.84493243	150			</SerializableLocation>
6	1115	1687	6347.794595	64.84493243	250	6338.466897	64.84493243	150			<SerializableLocation name="F1687">
7	1115	1687	6347.794595	64.84493243	250	6338.466897	64.84493243	150				<float name="x">6338.4668966946</float>
8	1115	1687	6347.794595	64.84493243	250	6338.466897	64.84493243	150				<float name="y">64.8449324324324</float>
9	1115	1687	6347.794595	64.84493243	250	6338.466897	64.84493243	150				<float name="z">150</float>
10	1115	1687	6347.794595	64.84493243	250	6338.466897	64.84493243	150			</SerializableLocation>
1	1116	1686	6355.786486	64.85608108	250	6346.458789	64.85608108	150			<SerializableLocation name="B1116">
2	1116	1686	6355.786486	64.85608108	250	6346.458789	64.85608108	150				<float name="x">6355.78648648649</float>
3	1116	1686	6355.786486	64.85608108	250	6346.458789	64.85608108	150				<float name="y">64.856081081081</float>
4	1116	1686	6355.786486	64.85608108	250	6346.458789	64.85608108	150				<float name="z">250</float>
5	1116	1686	6355.786486	64.85608108	250	6346.458789	64.85608108	150			</SerializableLocation>
6	1116	1686	6355.786486	64.85608108	250	6346.458789	64.85608108	150			<SerializableLocation name="F1686">
7	1116	1686	6355.786486	64.85608108	250	6346.458789	64.85608108	150				<float name="x">6346.45878858649</float>
8	1116	1686	6355.786486	64.85608108	250	6346.458789	64.85608108	150				<float name="y">64.856081081081</float>
9	1116	1686	6355.786486	64.85608108	250	6346.458789	64.85608108	150				<float name="z">150</float>
10	1116	1686	6355.786486	64.85608108	250	6346.458789	64.85608108	150			</SerializableLocation>
1	1117	1685	6363.778378	64.86722973	250	6354.45068	64.86722973	150			<SerializableLocation name="B1117">
2	1117	1685	6363.778378	64.86722973	250	6354.45068	64.86722973	150				<float name="x">6363.77837837838</float>
3	1117	1685	6363.778378	64.86722973	250	6354.45068	64.86722973	150				<float name="y">64.8672297297297</float>
4	1117	1685	6363.778378	64.86722973	250	6354.45068	64.86722973	150				<float name="z">250</float>
5	1117	1685	6363.778378	64.86722973	250	6354.45068	64.86722973	150			</SerializableLocation>
6	1117	1685	6363.778378	64.86722973	250	6354.45068	64.86722973	150			<SerializableLocation name="F1685">
7	1117	1685	6363.778378	64.86722973	250	6354.45068	64.86722973	150				<float name="x">6354.45068047838</float>
8	1117	1685	6363.778378	64.86722973	250	6354.45068	64.86722973	150				<float name="y">64.8672297297297</float>
9	1117	1685	6363.778378	64.86722973	250	6354.45068	64.86722973	150				<float name="z">150</float>
10	1117	1685	6363.778378	64.86722973	250	6354.45068	64.86722973	150			</SerializableLocation>
1	1118	1684	6371.77027	64.87837838	250	6362.442572	64.87837838	150			<SerializableLocation name="B1118">
2	1118	1684	6371.77027	64.87837838	250	6362.442572	64.87837838	150				<float name="x">6371.77027027027</float>
3	1118	1684	6371.77027	64.87837838	250	6362.442572	64.87837838	150				<float name="y">64.8783783783783</float>
4	1118	1684	6371.77027	64.87837838	250	6362.442572	64.87837838	150				<float name="z">250</float>
5	1118	1684	6371.77027	64.87837838	250	6362.442572	64.87837838	150			</SerializableLocation>
6	1118	1684	6371.77027	64.87837838	250	6362.442572	64.87837838	150			<SerializableLocation name="F1684">
7	1118	1684	6371.77027	64.87837838	250	6362.442572	64.87837838	150				<float name="x">6362.44257237027</float>
8	1118	1684	6371.77027	64.87837838	250	6362.442572	64.87837838	150				<float name="y">64.8783783783783</float>
9	1118	1684	6371.77027	64.87837838	250	6362.442572	64.87837838	150				<float name="z">150</float>
10	1118	1684	6371.77027	64.87837838	250	6362.442572	64.87837838	150			</SerializableLocation>
1	1119	1683	6379.762162	64.88952703	250	6370.434464	64.88952703	150			<SerializableLocation name="B1119">
2	1119	1683	6379.762162	64.88952703	250	6370.434464	64.88952703	150				<float name="x">6379.76216216216</float>
3	1119	1683	6379.762162	64.88952703	250	6370.434464	64.88952703	150				<float name="y">64.889527027027</float>
4	1119	1683	6379.762162	64.88952703	250	6370.434464	64.88952703	150				<float name="z">250</float>
5	1119	1683	6379.762162	64.88952703	250	6370.434464	64.88952703	150			</SerializableLocation>
6	1119	1683	6379.762162	64.88952703	250	6370.434464	64.88952703	150			<SerializableLocation name="F1683">
7	1119	1683	6379.762162	64.88952703	250	6370.434464	64.88952703	150				<float name="x">6370.43446426216</float>
8	1119	1683	6379.762162	64.88952703	250	6370.434464	64.88952703	150				<float name="y">64.889527027027</float>
9	1119	1683	6379.762162	64.88952703	250	6370.434464	64.88952703	150				<float name="z">150</float>
10	1119	1683	6379.762162	64.88952703	250	6370.434464	64.88952703	150			</SerializableLocation>
1	1120	1682	6387.754054	64.90067568	250	6378.426356	64.90067568	150			<SerializableLocation name="B1120">
2	1120	1682	6387.754054	64.90067568	250	6378.426356	64.90067568	150				<float name="x">6387.75405405405</float>
3	1120	1682	6387.754054	64.90067568	250	6378.426356	64.90067568	150				<float name="y">64.9006756756756</float>
4	1120	1682	6387.754054	64.90067568	250	6378.426356	64.90067568	150				<float name="z">250</float>
5	1120	1682	6387.754054	64.90067568	250	6378.426356	64.90067568	150			</SerializableLocation>
6	1120	1682	6387.754054	64.90067568	250	6378.426356	64.90067568	150			<SerializableLocation name="F1682">
7	1120	1682	6387.754054	64.90067568	250	6378.426356	64.90067568	150				<float name="x">6378.42635615405</float>
8	1120	1682	6387.754054	64.90067568	250	6378.426356	64.90067568	150				<float name="y">64.9006756756756</float>
9	1120	1682	6387.754054	64.90067568	250	6378.426356	64.90067568	150				<float name="z">150</float>
10	1120	1682	6387.754054	64.90067568	250	6378.426356	64.90067568	150			</SerializableLocation>
1	1121	1681	6395.745946	64.91182432	250	6386.418248	64.91182432	150			<SerializableLocation name="B1121">
2	1121	1681	6395.745946	64.91182432	250	6386.418248	64.91182432	150				<float name="x">6395.74594594595</float>
3	1121	1681	6395.745946	64.91182432	250	6386.418248	64.91182432	150				<float name="y">64.9118243243243</float>
4	1121	1681	6395.745946	64.91182432	250	6386.418248	64.91182432	150				<float name="z">250</float>
5	1121	1681	6395.745946	64.91182432	250	6386.418248	64.91182432	150			</SerializableLocation>
6	1121	1681	6395.745946	64.91182432	250	6386.418248	64.91182432	150			<SerializableLocation name="F1681">
7	1121	1681	6395.745946	64.91182432	250	6386.418248	64.91182432	150				<float name="x">6386.41824804595</float>
8	1121	1681	6395.745946	64.91182432	250	6386.418248	64.91182432	150				<float name="y">64.9118243243243</float>
9	1121	1681	6395.745946	64.91182432	250	6386.418248	64.91182432	150				<float name="z">150</float>
10	1121	1681	6395.745946	64.91182432	250	6386.418248	64.91182432	150			</SerializableLocation>
1	1122	1680	6403.737838	64.92297297	250	6394.41014	64.92297297	150			<SerializableLocation name="B1122">
2	1122	1680	6403.737838	64.92297297	250	6394.41014	64.92297297	150				<float name="x">6403.73783783784</float>
3	1122	1680	6403.737838	64.92297297	250	6394.41014	64.92297297	150				<float name="y">64.9229729729729</float>
4	1122	1680	6403.737838	64.92297297	250	6394.41014	64.92297297	150				<float name="z">250</float>
5	1122	1680	6403.737838	64.92297297	250	6394.41014	64.92297297	150			</SerializableLocation>
6	1122	1680	6403.737838	64.92297297	250	6394.41014	64.92297297	150			<SerializableLocation name="F1680">
7	1122	1680	6403.737838	64.92297297	250	6394.41014	64.92297297	150				<float name="x">6394.41013993784</float>
8	1122	1680	6403.737838	64.92297297	250	6394.41014	64.92297297	150				<float name="y">64.9229729729729</float>
9	1122	1680	6403.737838	64.92297297	250	6394.41014	64.92297297	150				<float name="z">150</float>
10	1122	1680	6403.737838	64.92297297	250	6394.41014	64.92297297	150			</SerializableLocation>
1	1123	1679	6411.72973	64.93412162	250	6402.402032	64.93412162	150			<SerializableLocation name="B1123">
2	1123	1679	6411.72973	64.93412162	250	6402.402032	64.93412162	150				<float name="x">6411.72972972973</float>
3	1123	1679	6411.72973	64.93412162	250	6402.402032	64.93412162	150				<float name="y">64.9341216216216</float>
4	1123	1679	6411.72973	64.93412162	250	6402.402032	64.93412162	150				<float name="z">250</float>
5	1123	1679	6411.72973	64.93412162	250	6402.402032	64.93412162	150			</SerializableLocation>
6	1123	1679	6411.72973	64.93412162	250	6402.402032	64.93412162	150			<SerializableLocation name="F1679">
7	1123	1679	6411.72973	64.93412162	250	6402.402032	64.93412162	150				<float name="x">6402.40203182973</float>
8	1123	1679	6411.72973	64.93412162	250	6402.402032	64.93412162	150				<float name="y">64.9341216216216</float>
9	1123	1679	6411.72973	64.93412162	250	6402.402032	64.93412162	150				<float name="z">150</float>
10	1123	1679	6411.72973	64.93412162	250	6402.402032	64.93412162	150			</SerializableLocation>
1	1124	1678	6419.721622	64.94527027	250	6410.393924	64.94527027	150			<SerializableLocation name="B1124">
2	1124	1678	6419.721622	64.94527027	250	6410.393924	64.94527027	150				<float name="x">6419.72162162162</float>
3	1124	1678	6419.721622	64.94527027	250	6410.393924	64.94527027	150				<float name="y">64.9452702702702</float>
4	1124	1678	6419.721622	64.94527027	250	6410.393924	64.94527027	150				<float name="z">250</float>
5	1124	1678	6419.721622	64.94527027	250	6410.393924	64.94527027	150			</SerializableLocation>
6	1124	1678	6419.721622	64.94527027	250	6410.393924	64.94527027	150			<SerializableLocation name="F1678">
7	1124	1678	6419.721622	64.94527027	250	6410.393924	64.94527027	150				<float name="x">6410.39392372162</float>
8	1124	1678	6419.721622	64.94527027	250	6410.393924	64.94527027	150				<float name="y">64.9452702702702</float>
9	1124	1678	6419.721622	64.94527027	250	6410.393924	64.94527027	150				<float name="z">150</float>
10	1124	1678	6419.721622	64.94527027	250	6410.393924	64.94527027	150			</SerializableLocation>
1	1125	1677	6427.713514	64.95641892	250	6418.385816	64.95641892	150			<SerializableLocation name="B1125">
2	1125	1677	6427.713514	64.95641892	250	6418.385816	64.95641892	150				<float name="x">6427.71351351351</float>
3	1125	1677	6427.713514	64.95641892	250	6418.385816	64.95641892	150				<float name="y">64.9564189189189</float>
4	1125	1677	6427.713514	64.95641892	250	6418.385816	64.95641892	150				<float name="z">250</float>
5	1125	1677	6427.713514	64.95641892	250	6418.385816	64.95641892	150			</SerializableLocation>
6	1125	1677	6427.713514	64.95641892	250	6418.385816	64.95641892	150			<SerializableLocation name="F1677">
7	1125	1677	6427.713514	64.95641892	250	6418.385816	64.95641892	150				<float name="x">6418.38581561351</float>
8	1125	1677	6427.713514	64.95641892	250	6418.385816	64.95641892	150				<float name="y">64.9564189189189</float>
9	1125	1677	6427.713514	64.95641892	250	6418.385816	64.95641892	150				<float name="z">150</float>
10	1125	1677	6427.713514	64.95641892	250	6418.385816	64.95641892	150			</SerializableLocation>
1	1126	1676	6435.705405	64.96756757	250	6426.377708	64.96756757	150			<SerializableLocation name="B1126">
2	1126	1676	6435.705405	64.96756757	250	6426.377708	64.96756757	150				<float name="x">6435.70540540541</float>
3	1126	1676	6435.705405	64.96756757	250	6426.377708	64.96756757	150				<float name="y">64.9675675675675</float>
4	1126	1676	6435.705405	64.96756757	250	6426.377708	64.96756757	150				<float name="z">250</float>
5	1126	1676	6435.705405	64.96756757	250	6426.377708	64.96756757	150			</SerializableLocation>
6	1126	1676	6435.705405	64.96756757	250	6426.377708	64.96756757	150			<SerializableLocation name="F1676">
7	1126	1676	6435.705405	64.96756757	250	6426.377708	64.96756757	150				<float name="x">6426.37770750541</float>
8	1126	1676	6435.705405	64.96756757	250	6426.377708	64.96756757	150				<float name="y">64.9675675675675</float>
9	1126	1676	6435.705405	64.96756757	250	6426.377708	64.96756757	150				<float name="z">150</float>
10	1126	1676	6435.705405	64.96756757	250	6426.377708	64.96756757	150			</SerializableLocation>
1	1127	1675	6443.697297	64.97871622	250	6434.369599	64.97871622	150			<SerializableLocation name="B1127">
2	1127	1675	6443.697297	64.97871622	250	6434.369599	64.97871622	150				<float name="x">6443.6972972973</float>
3	1127	1675	6443.697297	64.97871622	250	6434.369599	64.97871622	150				<float name="y">64.9787162162162</float>
4	1127	1675	6443.697297	64.97871622	250	6434.369599	64.97871622	150				<float name="z">250</float>
5	1127	1675	6443.697297	64.97871622	250	6434.369599	64.97871622	150			</SerializableLocation>
6	1127	1675	6443.697297	64.97871622	250	6434.369599	64.97871622	150			<SerializableLocation name="F1675">
7	1127	1675	6443.697297	64.97871622	250	6434.369599	64.97871622	150				<float name="x">6434.3695993973</float>
8	1127	1675	6443.697297	64.97871622	250	6434.369599	64.97871622	150				<float name="y">64.9787162162162</float>
9	1127	1675	6443.697297	64.97871622	250	6434.369599	64.97871622	150				<float name="z">150</float>
10	1127	1675	6443.697297	64.97871622	250	6434.369599	64.97871622	150			</SerializableLocation>
1	1128	1674	6451.689189	64.98986486	250	6442.361491	64.98986486	150			<SerializableLocation name="B1128">
2	1128	1674	6451.689189	64.98986486	250	6442.361491	64.98986486	150				<float name="x">6451.68918918919</float>
3	1128	1674	6451.689189	64.98986486	250	6442.361491	64.98986486	150				<float name="y">64.9898648648648</float>
4	1128	1674	6451.689189	64.98986486	250	6442.361491	64.98986486	150				<float name="z">250</float>
5	1128	1674	6451.689189	64.98986486	250	6442.361491	64.98986486	150			</SerializableLocation>
6	1128	1674	6451.689189	64.98986486	250	6442.361491	64.98986486	150			<SerializableLocation name="F1674">
7	1128	1674	6451.689189	64.98986486	250	6442.361491	64.98986486	150				<float name="x">6442.36149128919</float>
8	1128	1674	6451.689189	64.98986486	250	6442.361491	64.98986486	150				<float name="y">64.9898648648648</float>
9	1128	1674	6451.689189	64.98986486	250	6442.361491	64.98986486	150				<float name="z">150</float>
10	1128	1674	6451.689189	64.98986486	250	6442.361491	64.98986486	150			</SerializableLocation>
1	1129	1673	6459.681081	65.00101351	250	6450.353383	65.00101351	150			<SerializableLocation name="B1129">
2	1129	1673	6459.681081	65.00101351	250	6450.353383	65.00101351	150				<float name="x">6459.68108108108</float>
3	1129	1673	6459.681081	65.00101351	250	6450.353383	65.00101351	150				<float name="y">65.0010135135135</float>
4	1129	1673	6459.681081	65.00101351	250	6450.353383	65.00101351	150				<float name="z">250</float>
5	1129	1673	6459.681081	65.00101351	250	6450.353383	65.00101351	150			</SerializableLocation>
6	1129	1673	6459.681081	65.00101351	250	6450.353383	65.00101351	150			<SerializableLocation name="F1673">
7	1129	1673	6459.681081	65.00101351	250	6450.353383	65.00101351	150				<float name="x">6450.35338318108</float>
8	1129	1673	6459.681081	65.00101351	250	6450.353383	65.00101351	150				<float name="y">65.0010135135135</float>
9	1129	1673	6459.681081	65.00101351	250	6450.353383	65.00101351	150				<float name="z">150</float>
10	1129	1673	6459.681081	65.00101351	250	6450.353383	65.00101351	150			</SerializableLocation>
1	1130	1672	6467.672973	65.01216216	250	6458.345275	65.01216216	150			<SerializableLocation name="B1130">
2	1130	1672	6467.672973	65.01216216	250	6458.345275	65.01216216	150				<float name="x">6467.67297297297</float>
3	1130	1672	6467.672973	65.01216216	250	6458.345275	65.01216216	150				<float name="y">65.0121621621621</float>
4	1130	1672	6467.672973	65.01216216	250	6458.345275	65.01216216	150				<float name="z">250</float>
5	1130	1672	6467.672973	65.01216216	250	6458.345275	65.01216216	150			</SerializableLocation>
6	1130	1672	6467.672973	65.01216216	250	6458.345275	65.01216216	150			<SerializableLocation name="F1672">
7	1130	1672	6467.672973	65.01216216	250	6458.345275	65.01216216	150				<float name="x">6458.34527507297</float>
8	1130	1672	6467.672973	65.01216216	250	6458.345275	65.01216216	150				<float name="y">65.0121621621621</float>
9	1130	1672	6467.672973	65.01216216	250	6458.345275	65.01216216	150				<float name="z">150</float>
10	1130	1672	6467.672973	65.01216216	250	6458.345275	65.01216216	150			</SerializableLocation>
1	1131	1671	6475.664865	65.02331081	250	6466.337167	65.02331081	150			<SerializableLocation name="B1131">
2	1131	1671	6475.664865	65.02331081	250	6466.337167	65.02331081	150				<float name="x">6475.66486486487</float>
3	1131	1671	6475.664865	65.02331081	250	6466.337167	65.02331081	150				<float name="y">65.0233108108108</float>
4	1131	1671	6475.664865	65.02331081	250	6466.337167	65.02331081	150				<float name="z">250</float>
5	1131	1671	6475.664865	65.02331081	250	6466.337167	65.02331081	150			</SerializableLocation>
6	1131	1671	6475.664865	65.02331081	250	6466.337167	65.02331081	150			<SerializableLocation name="F1671">
7	1131	1671	6475.664865	65.02331081	250	6466.337167	65.02331081	150				<float name="x">6466.33716696487</float>
8	1131	1671	6475.664865	65.02331081	250	6466.337167	65.02331081	150				<float name="y">65.0233108108108</float>
9	1131	1671	6475.664865	65.02331081	250	6466.337167	65.02331081	150				<float name="z">150</float>
10	1131	1671	6475.664865	65.02331081	250	6466.337167	65.02331081	150			</SerializableLocation>
1	1132	1670	6483.656757	65.03445946	250	6474.329059	65.03445946	150			<SerializableLocation name="B1132">
2	1132	1670	6483.656757	65.03445946	250	6474.329059	65.03445946	150				<float name="x">6483.65675675676</float>
3	1132	1670	6483.656757	65.03445946	250	6474.329059	65.03445946	150				<float name="y">65.0344594594594</float>
4	1132	1670	6483.656757	65.03445946	250	6474.329059	65.03445946	150				<float name="z">250</float>
5	1132	1670	6483.656757	65.03445946	250	6474.329059	65.03445946	150			</SerializableLocation>
6	1132	1670	6483.656757	65.03445946	250	6474.329059	65.03445946	150			<SerializableLocation name="F1670">
7	1132	1670	6483.656757	65.03445946	250	6474.329059	65.03445946	150				<float name="x">6474.32905885676</float>
8	1132	1670	6483.656757	65.03445946	250	6474.329059	65.03445946	150				<float name="y">65.0344594594594</float>
9	1132	1670	6483.656757	65.03445946	250	6474.329059	65.03445946	150				<float name="z">150</float>
10	1132	1670	6483.656757	65.03445946	250	6474.329059	65.03445946	150			</SerializableLocation>
1	1133	1669	6491.648649	65.04560811	250	6482.320951	65.04560811	150			<SerializableLocation name="B1133">
2	1133	1669	6491.648649	65.04560811	250	6482.320951	65.04560811	150				<float name="x">6491.64864864865</float>
3	1133	1669	6491.648649	65.04560811	250	6482.320951	65.04560811	150				<float name="y">65.0456081081081</float>
4	1133	1669	6491.648649	65.04560811	250	6482.320951	65.04560811	150				<float name="z">250</float>
5	1133	1669	6491.648649	65.04560811	250	6482.320951	65.04560811	150			</SerializableLocation>
6	1133	1669	6491.648649	65.04560811	250	6482.320951	65.04560811	150			<SerializableLocation name="F1669">
7	1133	1669	6491.648649	65.04560811	250	6482.320951	65.04560811	150				<float name="x">6482.32095074865</float>
8	1133	1669	6491.648649	65.04560811	250	6482.320951	65.04560811	150				<float name="y">65.0456081081081</float>
9	1133	1669	6491.648649	65.04560811	250	6482.320951	65.04560811	150				<float name="z">150</float>
10	1133	1669	6491.648649	65.04560811	250	6482.320951	65.04560811	150			</SerializableLocation>
1	1134	1668	6499.640541	65.05675676	250	6490.312843	65.05675676	150			<SerializableLocation name="B1134">
2	1134	1668	6499.640541	65.05675676	250	6490.312843	65.05675676	150				<float name="x">6499.64054054054</float>
3	1134	1668	6499.640541	65.05675676	250	6490.312843	65.05675676	150				<float name="y">65.0567567567567</float>
4	1134	1668	6499.640541	65.05675676	250	6490.312843	65.05675676	150				<float name="z">250</float>
5	1134	1668	6499.640541	65.05675676	250	6490.312843	65.05675676	150			</SerializableLocation>
6	1134	1668	6499.640541	65.05675676	250	6490.312843	65.05675676	150			<SerializableLocation name="F1668">
7	1134	1668	6499.640541	65.05675676	250	6490.312843	65.05675676	150				<float name="x">6490.31284264054</float>
8	1134	1668	6499.640541	65.05675676	250	6490.312843	65.05675676	150				<float name="y">65.0567567567567</float>
9	1134	1668	6499.640541	65.05675676	250	6490.312843	65.05675676	150				<float name="z">150</float>
10	1134	1668	6499.640541	65.05675676	250	6490.312843	65.05675676	150			</SerializableLocation>
1	1135	1667	6507.632432	65.06790541	250	6498.304735	65.06790541	150			<SerializableLocation name="B1135">
2	1135	1667	6507.632432	65.06790541	250	6498.304735	65.06790541	150				<float name="x">6507.63243243243</float>
3	1135	1667	6507.632432	65.06790541	250	6498.304735	65.06790541	150				<float name="y">65.0679054054054</float>
4	1135	1667	6507.632432	65.06790541	250	6498.304735	65.06790541	150				<float name="z">250</float>
5	1135	1667	6507.632432	65.06790541	250	6498.304735	65.06790541	150			</SerializableLocation>
6	1135	1667	6507.632432	65.06790541	250	6498.304735	65.06790541	150			<SerializableLocation name="F1667">
7	1135	1667	6507.632432	65.06790541	250	6498.304735	65.06790541	150				<float name="x">6498.30473453243</float>
8	1135	1667	6507.632432	65.06790541	250	6498.304735	65.06790541	150				<float name="y">65.0679054054054</float>
9	1135	1667	6507.632432	65.06790541	250	6498.304735	65.06790541	150				<float name="z">150</float>
10	1135	1667	6507.632432	65.06790541	250	6498.304735	65.06790541	150			</SerializableLocation>
1	1136	1666	6515.624324	65.07905405	250	6506.296626	65.07905405	150			<SerializableLocation name="B1136">
2	1136	1666	6515.624324	65.07905405	250	6506.296626	65.07905405	150				<float name="x">6515.62432432433</float>
3	1136	1666	6515.624324	65.07905405	250	6506.296626	65.07905405	150				<float name="y">65.079054054054</float>
4	1136	1666	6515.624324	65.07905405	250	6506.296626	65.07905405	150				<float name="z">250</float>
5	1136	1666	6515.624324	65.07905405	250	6506.296626	65.07905405	150			</SerializableLocation>
6	1136	1666	6515.624324	65.07905405	250	6506.296626	65.07905405	150			<SerializableLocation name="F1666">
7	1136	1666	6515.624324	65.07905405	250	6506.296626	65.07905405	150				<float name="x">6506.29662642433</float>
8	1136	1666	6515.624324	65.07905405	250	6506.296626	65.07905405	150				<float name="y">65.079054054054</float>
9	1136	1666	6515.624324	65.07905405	250	6506.296626	65.07905405	150				<float name="z">150</float>
10	1136	1666	6515.624324	65.07905405	250	6506.296626	65.07905405	150			</SerializableLocation>
1	1137	1665	6523.616216	65.0902027	250	6514.288518	65.0902027	150			<SerializableLocation name="B1137">
2	1137	1665	6523.616216	65.0902027	250	6514.288518	65.0902027	150				<float name="x">6523.61621621622</float>
3	1137	1665	6523.616216	65.0902027	250	6514.288518	65.0902027	150				<float name="y">65.0902027027027</float>
4	1137	1665	6523.616216	65.0902027	250	6514.288518	65.0902027	150				<float name="z">250</float>
5	1137	1665	6523.616216	65.0902027	250	6514.288518	65.0902027	150			</SerializableLocation>
6	1137	1665	6523.616216	65.0902027	250	6514.288518	65.0902027	150			<SerializableLocation name="F1665">
7	1137	1665	6523.616216	65.0902027	250	6514.288518	65.0902027	150				<float name="x">6514.28851831622</float>
8	1137	1665	6523.616216	65.0902027	250	6514.288518	65.0902027	150				<float name="y">65.0902027027027</float>
9	1137	1665	6523.616216	65.0902027	250	6514.288518	65.0902027	150				<float name="z">150</float>
10	1137	1665	6523.616216	65.0902027	250	6514.288518	65.0902027	150			</SerializableLocation>
1	1138	1664	6531.608108	65.10135135	250	6522.28041	65.10135135	150			<SerializableLocation name="B1138">
2	1138	1664	6531.608108	65.10135135	250	6522.28041	65.10135135	150				<float name="x">6531.60810810811</float>
3	1138	1664	6531.608108	65.10135135	250	6522.28041	65.10135135	150				<float name="y">65.1013513513513</float>
4	1138	1664	6531.608108	65.10135135	250	6522.28041	65.10135135	150				<float name="z">250</float>
5	1138	1664	6531.608108	65.10135135	250	6522.28041	65.10135135	150			</SerializableLocation>
6	1138	1664	6531.608108	65.10135135	250	6522.28041	65.10135135	150			<SerializableLocation name="F1664">
7	1138	1664	6531.608108	65.10135135	250	6522.28041	65.10135135	150				<float name="x">6522.28041020811</float>
8	1138	1664	6531.608108	65.10135135	250	6522.28041	65.10135135	150				<float name="y">65.1013513513513</float>
9	1138	1664	6531.608108	65.10135135	250	6522.28041	65.10135135	150				<float name="z">150</float>
10	1138	1664	6531.608108	65.10135135	250	6522.28041	65.10135135	150			</SerializableLocation>
1	1139	1663	6539.6	65.1125	250	6530.272302	65.1125	150			<SerializableLocation name="B1139">
2	1139	1663	6539.6	65.1125	250	6530.272302	65.1125	150				<float name="x">6539.6</float>
3	1139	1663	6539.6	65.1125	250	6530.272302	65.1125	150				<float name="y">65.1125</float>
4	1139	1663	6539.6	65.1125	250	6530.272302	65.1125	150				<float name="z">250</float>
5	1139	1663	6539.6	65.1125	250	6530.272302	65.1125	150			</SerializableLocation>
6	1139	1663	6539.6	65.1125	250	6530.272302	65.1125	150			<SerializableLocation name="F1663">
7	1139	1663	6539.6	65.1125	250	6530.272302	65.1125	150				<float name="x">6530.2723021</float>
8	1139	1663	6539.6	65.1125	250	6530.272302	65.1125	150				<float name="y">65.1125</float>
9	1139	1663	6539.6	65.1125	250	6530.272302	65.1125	150				<float name="z">150</float>
10	1139	1663	6539.6	65.1125	250	6530.272302	65.1125	150			</SerializableLocation>
1	1140	1662	6547.591892	65.12364865	250	6538.264194	65.12364865	150			<SerializableLocation name="B1140">
2	1140	1662	6547.591892	65.12364865	250	6538.264194	65.12364865	150				<float name="x">6547.59189189189</float>
3	1140	1662	6547.591892	65.12364865	250	6538.264194	65.12364865	150				<float name="y">65.1236486486486</float>
4	1140	1662	6547.591892	65.12364865	250	6538.264194	65.12364865	150				<float name="z">250</float>
5	1140	1662	6547.591892	65.12364865	250	6538.264194	65.12364865	150			</SerializableLocation>
6	1140	1662	6547.591892	65.12364865	250	6538.264194	65.12364865	150			<SerializableLocation name="F1662">
7	1140	1662	6547.591892	65.12364865	250	6538.264194	65.12364865	150				<float name="x">6538.26419399189</float>
8	1140	1662	6547.591892	65.12364865	250	6538.264194	65.12364865	150				<float name="y">65.1236486486486</float>
9	1140	1662	6547.591892	65.12364865	250	6538.264194	65.12364865	150				<float name="z">150</float>
10	1140	1662	6547.591892	65.12364865	250	6538.264194	65.12364865	150			</SerializableLocation>
1	1141	1661	6555.583784	65.1347973	250	6546.256086	65.1347973	150			<SerializableLocation name="B1141">
2	1141	1661	6555.583784	65.1347973	250	6546.256086	65.1347973	150				<float name="x">6555.58378378379</float>
3	1141	1661	6555.583784	65.1347973	250	6546.256086	65.1347973	150				<float name="y">65.1347972972973</float>
4	1141	1661	6555.583784	65.1347973	250	6546.256086	65.1347973	150				<float name="z">250</float>
5	1141	1661	6555.583784	65.1347973	250	6546.256086	65.1347973	150			</SerializableLocation>
6	1141	1661	6555.583784	65.1347973	250	6546.256086	65.1347973	150			<SerializableLocation name="F1661">
7	1141	1661	6555.583784	65.1347973	250	6546.256086	65.1347973	150				<float name="x">6546.25608588379</float>
8	1141	1661	6555.583784	65.1347973	250	6546.256086	65.1347973	150				<float name="y">65.1347972972973</float>
9	1141	1661	6555.583784	65.1347973	250	6546.256086	65.1347973	150				<float name="z">150</float>
10	1141	1661	6555.583784	65.1347973	250	6546.256086	65.1347973	150			</SerializableLocation>
1	1142	1660	6563.575676	65.14594595	250	6554.247978	65.14594595	150			<SerializableLocation name="B1142">
2	1142	1660	6563.575676	65.14594595	250	6554.247978	65.14594595	150				<float name="x">6563.57567567568</float>
3	1142	1660	6563.575676	65.14594595	250	6554.247978	65.14594595	150				<float name="y">65.1459459459459</float>
4	1142	1660	6563.575676	65.14594595	250	6554.247978	65.14594595	150				<float name="z">250</float>
5	1142	1660	6563.575676	65.14594595	250	6554.247978	65.14594595	150			</SerializableLocation>
6	1142	1660	6563.575676	65.14594595	250	6554.247978	65.14594595	150			<SerializableLocation name="F1660">
7	1142	1660	6563.575676	65.14594595	250	6554.247978	65.14594595	150				<float name="x">6554.24797777568</float>
8	1142	1660	6563.575676	65.14594595	250	6554.247978	65.14594595	150				<float name="y">65.1459459459459</float>
9	1142	1660	6563.575676	65.14594595	250	6554.247978	65.14594595	150				<float name="z">150</float>
10	1142	1660	6563.575676	65.14594595	250	6554.247978	65.14594595	150			</SerializableLocation>
1	1143	1659	6571.567568	65.15709459	250	6562.23987	65.15709459	150			<SerializableLocation name="B1143">
2	1143	1659	6571.567568	65.15709459	250	6562.23987	65.15709459	150				<float name="x">6571.56756756757</float>
3	1143	1659	6571.567568	65.15709459	250	6562.23987	65.15709459	150				<float name="y">65.1570945945946</float>
4	1143	1659	6571.567568	65.15709459	250	6562.23987	65.15709459	150				<float name="z">250</float>
5	1143	1659	6571.567568	65.15709459	250	6562.23987	65.15709459	150			</SerializableLocation>
6	1143	1659	6571.567568	65.15709459	250	6562.23987	65.15709459	150			<SerializableLocation name="F1659">
7	1143	1659	6571.567568	65.15709459	250	6562.23987	65.15709459	150				<float name="x">6562.23986966757</float>
8	1143	1659	6571.567568	65.15709459	250	6562.23987	65.15709459	150				<float name="y">65.1570945945946</float>
9	1143	1659	6571.567568	65.15709459	250	6562.23987	65.15709459	150				<float name="z">150</float>
10	1143	1659	6571.567568	65.15709459	250	6562.23987	65.15709459	150			</SerializableLocation>
1	1144	1658	6579.559459	65.16824324	250	6570.231762	65.16824324	150			<SerializableLocation name="B1144">
2	1144	1658	6579.559459	65.16824324	250	6570.231762	65.16824324	150				<float name="x">6579.55945945946</float>
3	1144	1658	6579.559459	65.16824324	250	6570.231762	65.16824324	150				<float name="y">65.1682432432432</float>
4	1144	1658	6579.559459	65.16824324	250	6570.231762	65.16824324	150				<float name="z">250</float>
5	1144	1658	6579.559459	65.16824324	250	6570.231762	65.16824324	150			</SerializableLocation>
6	1144	1658	6579.559459	65.16824324	250	6570.231762	65.16824324	150			<SerializableLocation name="F1658">
7	1144	1658	6579.559459	65.16824324	250	6570.231762	65.16824324	150				<float name="x">6570.23176155946</float>
8	1144	1658	6579.559459	65.16824324	250	6570.231762	65.16824324	150				<float name="y">65.1682432432432</float>
9	1144	1658	6579.559459	65.16824324	250	6570.231762	65.16824324	150				<float name="z">150</float>
10	1144	1658	6579.559459	65.16824324	250	6570.231762	65.16824324	150			</SerializableLocation>
1	1145	1657	6587.551351	65.17939189	250	6578.223653	65.17939189	150			<SerializableLocation name="B1145">
2	1145	1657	6587.551351	65.17939189	250	6578.223653	65.17939189	150				<float name="x">6587.55135135135</float>
3	1145	1657	6587.551351	65.17939189	250	6578.223653	65.17939189	150				<float name="y">65.1793918918919</float>
4	1145	1657	6587.551351	65.17939189	250	6578.223653	65.17939189	150				<float name="z">250</float>
5	1145	1657	6587.551351	65.17939189	250	6578.223653	65.17939189	150			</SerializableLocation>
6	1145	1657	6587.551351	65.17939189	250	6578.223653	65.17939189	150			<SerializableLocation name="F1657">
7	1145	1657	6587.551351	65.17939189	250	6578.223653	65.17939189	150				<float name="x">6578.22365345135</float>
8	1145	1657	6587.551351	65.17939189	250	6578.223653	65.17939189	150				<float name="y">65.1793918918919</float>
9	1145	1657	6587.551351	65.17939189	250	6578.223653	65.17939189	150				<float name="z">150</float>
10	1145	1657	6587.551351	65.17939189	250	6578.223653	65.17939189	150			</SerializableLocation>
1	1146	1656	6595.543243	65.19054054	250	6586.215545	65.19054054	150			<SerializableLocation name="B1146">
2	1146	1656	6595.543243	65.19054054	250	6586.215545	65.19054054	150				<float name="x">6595.54324324324</float>
3	1146	1656	6595.543243	65.19054054	250	6586.215545	65.19054054	150				<float name="y">65.1905405405405</float>
4	1146	1656	6595.543243	65.19054054	250	6586.215545	65.19054054	150				<float name="z">250</float>
5	1146	1656	6595.543243	65.19054054	250	6586.215545	65.19054054	150			</SerializableLocation>
6	1146	1656	6595.543243	65.19054054	250	6586.215545	65.19054054	150			<SerializableLocation name="F1656">
7	1146	1656	6595.543243	65.19054054	250	6586.215545	65.19054054	150				<float name="x">6586.21554534324</float>
8	1146	1656	6595.543243	65.19054054	250	6586.215545	65.19054054	150				<float name="y">65.1905405405405</float>
9	1146	1656	6595.543243	65.19054054	250	6586.215545	65.19054054	150				<float name="z">150</float>
10	1146	1656	6595.543243	65.19054054	250	6586.215545	65.19054054	150			</SerializableLocation>
1	1147	1655	6603.535135	65.20168919	250	6594.207437	65.20168919	150			<SerializableLocation name="B1147">
2	1147	1655	6603.535135	65.20168919	250	6594.207437	65.20168919	150				<float name="x">6603.53513513514</float>
3	1147	1655	6603.535135	65.20168919	250	6594.207437	65.20168919	150				<float name="y">65.2016891891892</float>
4	1147	1655	6603.535135	65.20168919	250	6594.207437	65.20168919	150				<float name="z">250</float>
5	1147	1655	6603.535135	65.20168919	250	6594.207437	65.20168919	150			</SerializableLocation>
6	1147	1655	6603.535135	65.20168919	250	6594.207437	65.20168919	150			<SerializableLocation name="F1655">
7	1147	1655	6603.535135	65.20168919	250	6594.207437	65.20168919	150				<float name="x">6594.20743723514</float>
8	1147	1655	6603.535135	65.20168919	250	6594.207437	65.20168919	150				<float name="y">65.2016891891892</float>
9	1147	1655	6603.535135	65.20168919	250	6594.207437	65.20168919	150				<float name="z">150</float>
10	1147	1655	6603.535135	65.20168919	250	6594.207437	65.20168919	150			</SerializableLocation>
1	1148	1654	6611.527027	65.21283784	250	6602.199329	65.21283784	150			<SerializableLocation name="B1148">
2	1148	1654	6611.527027	65.21283784	250	6602.199329	65.21283784	150				<float name="x">6611.52702702703</float>
3	1148	1654	6611.527027	65.21283784	250	6602.199329	65.21283784	150				<float name="y">65.2128378378378</float>
4	1148	1654	6611.527027	65.21283784	250	6602.199329	65.21283784	150				<float name="z">250</float>
5	1148	1654	6611.527027	65.21283784	250	6602.199329	65.21283784	150			</SerializableLocation>
6	1148	1654	6611.527027	65.21283784	250	6602.199329	65.21283784	150			<SerializableLocation name="F1654">
7	1148	1654	6611.527027	65.21283784	250	6602.199329	65.21283784	150				<float name="x">6602.19932912703</float>
8	1148	1654	6611.527027	65.21283784	250	6602.199329	65.21283784	150				<float name="y">65.2128378378378</float>
9	1148	1654	6611.527027	65.21283784	250	6602.199329	65.21283784	150				<float name="z">150</float>
10	1148	1654	6611.527027	65.21283784	250	6602.199329	65.21283784	150			</SerializableLocation>
1	1149	1653	6619.518919	65.22398649	250	6610.191221	65.22398649	150			<SerializableLocation name="B1149">
2	1149	1653	6619.518919	65.22398649	250	6610.191221	65.22398649	150				<float name="x">6619.51891891892</float>
3	1149	1653	6619.518919	65.22398649	250	6610.191221	65.22398649	150				<float name="y">65.2239864864864</float>
4	1149	1653	6619.518919	65.22398649	250	6610.191221	65.22398649	150				<float name="z">250</float>
5	1149	1653	6619.518919	65.22398649	250	6610.191221	65.22398649	150			</SerializableLocation>
6	1149	1653	6619.518919	65.22398649	250	6610.191221	65.22398649	150			<SerializableLocation name="F1653">
7	1149	1653	6619.518919	65.22398649	250	6610.191221	65.22398649	150				<float name="x">6610.19122101892</float>
8	1149	1653	6619.518919	65.22398649	250	6610.191221	65.22398649	150				<float name="y">65.2239864864864</float>
9	1149	1653	6619.518919	65.22398649	250	6610.191221	65.22398649	150				<float name="z">150</float>
10	1149	1653	6619.518919	65.22398649	250	6610.191221	65.22398649	150			</SerializableLocation>
1	1150	1652	6627.510811	65.23513514	250	6618.183113	65.23513514	150			<SerializableLocation name="B1150">
2	1150	1652	6627.510811	65.23513514	250	6618.183113	65.23513514	150				<float name="x">6627.51081081081</float>
3	1150	1652	6627.510811	65.23513514	250	6618.183113	65.23513514	150				<float name="y">65.2351351351351</float>
4	1150	1652	6627.510811	65.23513514	250	6618.183113	65.23513514	150				<float name="z">250</float>
5	1150	1652	6627.510811	65.23513514	250	6618.183113	65.23513514	150			</SerializableLocation>
6	1150	1652	6627.510811	65.23513514	250	6618.183113	65.23513514	150			<SerializableLocation name="F1652">
7	1150	1652	6627.510811	65.23513514	250	6618.183113	65.23513514	150				<float name="x">6618.18311291081</float>
8	1150	1652	6627.510811	65.23513514	250	6618.183113	65.23513514	150				<float name="y">65.2351351351351</float>
9	1150	1652	6627.510811	65.23513514	250	6618.183113	65.23513514	150				<float name="z">150</float>
10	1150	1652	6627.510811	65.23513514	250	6618.183113	65.23513514	150			</SerializableLocation>
1	1151	1651	6635.502703	65.24628378	250	6626.175005	65.24628378	150			<SerializableLocation name="B1151">
2	1151	1651	6635.502703	65.24628378	250	6626.175005	65.24628378	150				<float name="x">6635.5027027027</float>
3	1151	1651	6635.502703	65.24628378	250	6626.175005	65.24628378	150				<float name="y">65.2462837837837</float>
4	1151	1651	6635.502703	65.24628378	250	6626.175005	65.24628378	150				<float name="z">250</float>
5	1151	1651	6635.502703	65.24628378	250	6626.175005	65.24628378	150			</SerializableLocation>
6	1151	1651	6635.502703	65.24628378	250	6626.175005	65.24628378	150			<SerializableLocation name="F1651">
7	1151	1651	6635.502703	65.24628378	250	6626.175005	65.24628378	150				<float name="x">6626.1750048027</float>
8	1151	1651	6635.502703	65.24628378	250	6626.175005	65.24628378	150				<float name="y">65.2462837837837</float>
9	1151	1651	6635.502703	65.24628378	250	6626.175005	65.24628378	150				<float name="z">150</float>
10	1151	1651	6635.502703	65.24628378	250	6626.175005	65.24628378	150			</SerializableLocation>
1	1152	1650	6643.494595	65.25743243	250	6634.166897	65.25743243	150			<SerializableLocation name="B1152">
2	1152	1650	6643.494595	65.25743243	250	6634.166897	65.25743243	150				<float name="x">6643.4945945946</float>
3	1152	1650	6643.494595	65.25743243	250	6634.166897	65.25743243	150				<float name="y">65.2574324324324</float>
4	1152	1650	6643.494595	65.25743243	250	6634.166897	65.25743243	150				<float name="z">250</float>
5	1152	1650	6643.494595	65.25743243	250	6634.166897	65.25743243	150			</SerializableLocation>
6	1152	1650	6643.494595	65.25743243	250	6634.166897	65.25743243	150			<SerializableLocation name="F1650">
7	1152	1650	6643.494595	65.25743243	250	6634.166897	65.25743243	150				<float name="x">6634.1668966946</float>
8	1152	1650	6643.494595	65.25743243	250	6634.166897	65.25743243	150				<float name="y">65.2574324324324</float>
9	1152	1650	6643.494595	65.25743243	250	6634.166897	65.25743243	150				<float name="z">150</float>
10	1152	1650	6643.494595	65.25743243	250	6634.166897	65.25743243	150			</SerializableLocation>
1	1153	1649	6651.486486	65.26858108	250	6642.158789	65.26858108	150			<SerializableLocation name="B1153">
2	1153	1649	6651.486486	65.26858108	250	6642.158789	65.26858108	150				<float name="x">6651.48648648649</float>
3	1153	1649	6651.486486	65.26858108	250	6642.158789	65.26858108	150				<float name="y">65.268581081081</float>
4	1153	1649	6651.486486	65.26858108	250	6642.158789	65.26858108	150				<float name="z">250</float>
5	1153	1649	6651.486486	65.26858108	250	6642.158789	65.26858108	150			</SerializableLocation>
6	1153	1649	6651.486486	65.26858108	250	6642.158789	65.26858108	150			<SerializableLocation name="F1649">
7	1153	1649	6651.486486	65.26858108	250	6642.158789	65.26858108	150				<float name="x">6642.15878858649</float>
8	1153	1649	6651.486486	65.26858108	250	6642.158789	65.26858108	150				<float name="y">65.268581081081</float>
9	1153	1649	6651.486486	65.26858108	250	6642.158789	65.26858108	150				<float name="z">150</float>
10	1153	1649	6651.486486	65.26858108	250	6642.158789	65.26858108	150			</SerializableLocation>
1	1154	1648	6659.478378	65.27972973	250	6650.15068	65.27972973	150			<SerializableLocation name="B1154">
2	1154	1648	6659.478378	65.27972973	250	6650.15068	65.27972973	150				<float name="x">6659.47837837838</float>
3	1154	1648	6659.478378	65.27972973	250	6650.15068	65.27972973	150				<float name="y">65.2797297297297</float>
4	1154	1648	6659.478378	65.27972973	250	6650.15068	65.27972973	150				<float name="z">250</float>
5	1154	1648	6659.478378	65.27972973	250	6650.15068	65.27972973	150			</SerializableLocation>
6	1154	1648	6659.478378	65.27972973	250	6650.15068	65.27972973	150			<SerializableLocation name="F1648">
7	1154	1648	6659.478378	65.27972973	250	6650.15068	65.27972973	150				<float name="x">6650.15068047838</float>
8	1154	1648	6659.478378	65.27972973	250	6650.15068	65.27972973	150				<float name="y">65.2797297297297</float>
9	1154	1648	6659.478378	65.27972973	250	6650.15068	65.27972973	150				<float name="z">150</float>
10	1154	1648	6659.478378	65.27972973	250	6650.15068	65.27972973	150			</SerializableLocation>
1	1155	1647	6667.47027	65.29087838	250	6658.142572	65.29087838	150			<SerializableLocation name="B1155">
2	1155	1647	6667.47027	65.29087838	250	6658.142572	65.29087838	150				<float name="x">6667.47027027027</float>
3	1155	1647	6667.47027	65.29087838	250	6658.142572	65.29087838	150				<float name="y">65.2908783783783</float>
4	1155	1647	6667.47027	65.29087838	250	6658.142572	65.29087838	150				<float name="z">250</float>
5	1155	1647	6667.47027	65.29087838	250	6658.142572	65.29087838	150			</SerializableLocation>
6	1155	1647	6667.47027	65.29087838	250	6658.142572	65.29087838	150			<SerializableLocation name="F1647">
7	1155	1647	6667.47027	65.29087838	250	6658.142572	65.29087838	150				<float name="x">6658.14257237027</float>
8	1155	1647	6667.47027	65.29087838	250	6658.142572	65.29087838	150				<float name="y">65.2908783783783</float>
9	1155	1647	6667.47027	65.29087838	250	6658.142572	65.29087838	150				<float name="z">150</float>
10	1155	1647	6667.47027	65.29087838	250	6658.142572	65.29087838	150			</SerializableLocation>
1	1156	1646	6675.462162	65.30202703	250	6666.134464	65.30202703	150			<SerializableLocation name="B1156">
2	1156	1646	6675.462162	65.30202703	250	6666.134464	65.30202703	150				<float name="x">6675.46216216216</float>
3	1156	1646	6675.462162	65.30202703	250	6666.134464	65.30202703	150				<float name="y">65.302027027027</float>
4	1156	1646	6675.462162	65.30202703	250	6666.134464	65.30202703	150				<float name="z">250</float>
5	1156	1646	6675.462162	65.30202703	250	6666.134464	65.30202703	150			</SerializableLocation>
6	1156	1646	6675.462162	65.30202703	250	6666.134464	65.30202703	150			<SerializableLocation name="F1646">
7	1156	1646	6675.462162	65.30202703	250	6666.134464	65.30202703	150				<float name="x">6666.13446426216</float>
8	1156	1646	6675.462162	65.30202703	250	6666.134464	65.30202703	150				<float name="y">65.302027027027</float>
9	1156	1646	6675.462162	65.30202703	250	6666.134464	65.30202703	150				<float name="z">150</float>
10	1156	1646	6675.462162	65.30202703	250	6666.134464	65.30202703	150			</SerializableLocation>
1	1157	1645	6683.454054	65.31317568	250	6674.126356	65.31317568	150			<SerializableLocation name="B1157">
2	1157	1645	6683.454054	65.31317568	250	6674.126356	65.31317568	150				<float name="x">6683.45405405405</float>
3	1157	1645	6683.454054	65.31317568	250	6674.126356	65.31317568	150				<float name="y">65.3131756756756</float>
4	1157	1645	6683.454054	65.31317568	250	6674.126356	65.31317568	150				<float name="z">250</float>
5	1157	1645	6683.454054	65.31317568	250	6674.126356	65.31317568	150			</SerializableLocation>
6	1157	1645	6683.454054	65.31317568	250	6674.126356	65.31317568	150			<SerializableLocation name="F1645">
7	1157	1645	6683.454054	65.31317568	250	6674.126356	65.31317568	150				<float name="x">6674.12635615405</float>
8	1157	1645	6683.454054	65.31317568	250	6674.126356	65.31317568	150				<float name="y">65.3131756756756</float>
9	1157	1645	6683.454054	65.31317568	250	6674.126356	65.31317568	150				<float name="z">150</float>
10	1157	1645	6683.454054	65.31317568	250	6674.126356	65.31317568	150			</SerializableLocation>
1	1158	1644	6691.445946	65.32432432	250	6682.118248	65.32432432	150			<SerializableLocation name="B1158">
2	1158	1644	6691.445946	65.32432432	250	6682.118248	65.32432432	150				<float name="x">6691.44594594595</float>
3	1158	1644	6691.445946	65.32432432	250	6682.118248	65.32432432	150				<float name="y">65.3243243243243</float>
4	1158	1644	6691.445946	65.32432432	250	6682.118248	65.32432432	150				<float name="z">250</float>
5	1158	1644	6691.445946	65.32432432	250	6682.118248	65.32432432	150			</SerializableLocation>
6	1158	1644	6691.445946	65.32432432	250	6682.118248	65.32432432	150			<SerializableLocation name="F1644">
7	1158	1644	6691.445946	65.32432432	250	6682.118248	65.32432432	150				<float name="x">6682.11824804595</float>
8	1158	1644	6691.445946	65.32432432	250	6682.118248	65.32432432	150				<float name="y">65.3243243243243</float>
9	1158	1644	6691.445946	65.32432432	250	6682.118248	65.32432432	150				<float name="z">150</float>
10	1158	1644	6691.445946	65.32432432	250	6682.118248	65.32432432	150			</SerializableLocation>
1	1159	1643	6699.437838	65.33547297	250	6690.11014	65.33547297	150			<SerializableLocation name="B1159">
2	1159	1643	6699.437838	65.33547297	250	6690.11014	65.33547297	150				<float name="x">6699.43783783784</float>
3	1159	1643	6699.437838	65.33547297	250	6690.11014	65.33547297	150				<float name="y">65.3354729729729</float>
4	1159	1643	6699.437838	65.33547297	250	6690.11014	65.33547297	150				<float name="z">250</float>
5	1159	1643	6699.437838	65.33547297	250	6690.11014	65.33547297	150			</SerializableLocation>
6	1159	1643	6699.437838	65.33547297	250	6690.11014	65.33547297	150			<SerializableLocation name="F1643">
7	1159	1643	6699.437838	65.33547297	250	6690.11014	65.33547297	150				<float name="x">6690.11013993784</float>
8	1159	1643	6699.437838	65.33547297	250	6690.11014	65.33547297	150				<float name="y">65.3354729729729</float>
9	1159	1643	6699.437838	65.33547297	250	6690.11014	65.33547297	150				<float name="z">150</float>
10	1159	1643	6699.437838	65.33547297	250	6690.11014	65.33547297	150			</SerializableLocation>
1	1160	1642	6707.42973	65.34662162	250	6698.102032	65.34662162	150			<SerializableLocation name="B1160">
2	1160	1642	6707.42973	65.34662162	250	6698.102032	65.34662162	150				<float name="x">6707.42972972973</float>
3	1160	1642	6707.42973	65.34662162	250	6698.102032	65.34662162	150				<float name="y">65.3466216216216</float>
4	1160	1642	6707.42973	65.34662162	250	6698.102032	65.34662162	150				<float name="z">250</float>
5	1160	1642	6707.42973	65.34662162	250	6698.102032	65.34662162	150			</SerializableLocation>
6	1160	1642	6707.42973	65.34662162	250	6698.102032	65.34662162	150			<SerializableLocation name="F1642">
7	1160	1642	6707.42973	65.34662162	250	6698.102032	65.34662162	150				<float name="x">6698.10203182973</float>
8	1160	1642	6707.42973	65.34662162	250	6698.102032	65.34662162	150				<float name="y">65.3466216216216</float>
9	1160	1642	6707.42973	65.34662162	250	6698.102032	65.34662162	150				<float name="z">150</float>
10	1160	1642	6707.42973	65.34662162	250	6698.102032	65.34662162	150			</SerializableLocation>
1	1161	1641	6715.421622	65.35777027	250	6706.093924	65.35777027	150			<SerializableLocation name="B1161">
2	1161	1641	6715.421622	65.35777027	250	6706.093924	65.35777027	150				<float name="x">6715.42162162162</float>
3	1161	1641	6715.421622	65.35777027	250	6706.093924	65.35777027	150				<float name="y">65.3577702702702</float>
4	1161	1641	6715.421622	65.35777027	250	6706.093924	65.35777027	150				<float name="z">250</float>
5	1161	1641	6715.421622	65.35777027	250	6706.093924	65.35777027	150			</SerializableLocation>
6	1161	1641	6715.421622	65.35777027	250	6706.093924	65.35777027	150			<SerializableLocation name="F1641">
7	1161	1641	6715.421622	65.35777027	250	6706.093924	65.35777027	150				<float name="x">6706.09392372162</float>
8	1161	1641	6715.421622	65.35777027	250	6706.093924	65.35777027	150				<float name="y">65.3577702702702</float>
9	1161	1641	6715.421622	65.35777027	250	6706.093924	65.35777027	150				<float name="z">150</float>
10	1161	1641	6715.421622	65.35777027	250	6706.093924	65.35777027	150			</SerializableLocation>
1	1162	1640	6723.413514	65.36891892	250	6714.085816	65.36891892	150			<SerializableLocation name="B1162">
2	1162	1640	6723.413514	65.36891892	250	6714.085816	65.36891892	150				<float name="x">6723.41351351351</float>
3	1162	1640	6723.413514	65.36891892	250	6714.085816	65.36891892	150				<float name="y">65.3689189189189</float>
4	1162	1640	6723.413514	65.36891892	250	6714.085816	65.36891892	150				<float name="z">250</float>
5	1162	1640	6723.413514	65.36891892	250	6714.085816	65.36891892	150			</SerializableLocation>
6	1162	1640	6723.413514	65.36891892	250	6714.085816	65.36891892	150			<SerializableLocation name="F1640">
7	1162	1640	6723.413514	65.36891892	250	6714.085816	65.36891892	150				<float name="x">6714.08581561351</float>
8	1162	1640	6723.413514	65.36891892	250	6714.085816	65.36891892	150				<float name="y">65.3689189189189</float>
9	1162	1640	6723.413514	65.36891892	250	6714.085816	65.36891892	150				<float name="z">150</float>
10	1162	1640	6723.413514	65.36891892	250	6714.085816	65.36891892	150			</SerializableLocation>
1	1163	1639	6731.405405	65.38006757	250	6722.077708	65.38006757	150			<SerializableLocation name="B1163">
2	1163	1639	6731.405405	65.38006757	250	6722.077708	65.38006757	150				<float name="x">6731.40540540541</float>
3	1163	1639	6731.405405	65.38006757	250	6722.077708	65.38006757	150				<float name="y">65.3800675675675</float>
4	1163	1639	6731.405405	65.38006757	250	6722.077708	65.38006757	150				<float name="z">250</float>
5	1163	1639	6731.405405	65.38006757	250	6722.077708	65.38006757	150			</SerializableLocation>
6	1163	1639	6731.405405	65.38006757	250	6722.077708	65.38006757	150			<SerializableLocation name="F1639">
7	1163	1639	6731.405405	65.38006757	250	6722.077708	65.38006757	150				<float name="x">6722.07770750541</float>
8	1163	1639	6731.405405	65.38006757	250	6722.077708	65.38006757	150				<float name="y">65.3800675675675</float>
9	1163	1639	6731.405405	65.38006757	250	6722.077708	65.38006757	150				<float name="z">150</float>
10	1163	1639	6731.405405	65.38006757	250	6722.077708	65.38006757	150			</SerializableLocation>
1	1164	1638	6739.397297	65.39121622	250	6730.069599	65.39121622	150			<SerializableLocation name="B1164">
2	1164	1638	6739.397297	65.39121622	250	6730.069599	65.39121622	150				<float name="x">6739.3972972973</float>
3	1164	1638	6739.397297	65.39121622	250	6730.069599	65.39121622	150				<float name="y">65.3912162162162</float>
4	1164	1638	6739.397297	65.39121622	250	6730.069599	65.39121622	150				<float name="z">250</float>
5	1164	1638	6739.397297	65.39121622	250	6730.069599	65.39121622	150			</SerializableLocation>
6	1164	1638	6739.397297	65.39121622	250	6730.069599	65.39121622	150			<SerializableLocation name="F1638">
7	1164	1638	6739.397297	65.39121622	250	6730.069599	65.39121622	150				<float name="x">6730.0695993973</float>
8	1164	1638	6739.397297	65.39121622	250	6730.069599	65.39121622	150				<float name="y">65.3912162162162</float>
9	1164	1638	6739.397297	65.39121622	250	6730.069599	65.39121622	150				<float name="z">150</float>
10	1164	1638	6739.397297	65.39121622	250	6730.069599	65.39121622	150			</SerializableLocation>
1	1165	1637	6747.389189	65.40236486	250	6738.061491	65.40236486	150			<SerializableLocation name="B1165">
2	1165	1637	6747.389189	65.40236486	250	6738.061491	65.40236486	150				<float name="x">6747.38918918919</float>
3	1165	1637	6747.389189	65.40236486	250	6738.061491	65.40236486	150				<float name="y">65.4023648648648</float>
4	1165	1637	6747.389189	65.40236486	250	6738.061491	65.40236486	150				<float name="z">250</float>
5	1165	1637	6747.389189	65.40236486	250	6738.061491	65.40236486	150			</SerializableLocation>
6	1165	1637	6747.389189	65.40236486	250	6738.061491	65.40236486	150			<SerializableLocation name="F1637">
7	1165	1637	6747.389189	65.40236486	250	6738.061491	65.40236486	150				<float name="x">6738.06149128919</float>
8	1165	1637	6747.389189	65.40236486	250	6738.061491	65.40236486	150				<float name="y">65.4023648648648</float>
9	1165	1637	6747.389189	65.40236486	250	6738.061491	65.40236486	150				<float name="z">150</float>
10	1165	1637	6747.389189	65.40236486	250	6738.061491	65.40236486	150			</SerializableLocation>
1	1166	1636	6755.381081	65.41351351	250	6746.053383	65.41351351	150			<SerializableLocation name="B1166">
2	1166	1636	6755.381081	65.41351351	250	6746.053383	65.41351351	150				<float name="x">6755.38108108108</float>
3	1166	1636	6755.381081	65.41351351	250	6746.053383	65.41351351	150				<float name="y">65.4135135135135</float>
4	1166	1636	6755.381081	65.41351351	250	6746.053383	65.41351351	150				<float name="z">250</float>
5	1166	1636	6755.381081	65.41351351	250	6746.053383	65.41351351	150			</SerializableLocation>
6	1166	1636	6755.381081	65.41351351	250	6746.053383	65.41351351	150			<SerializableLocation name="F1636">
7	1166	1636	6755.381081	65.41351351	250	6746.053383	65.41351351	150				<float name="x">6746.05338318108</float>
8	1166	1636	6755.381081	65.41351351	250	6746.053383	65.41351351	150				<float name="y">65.4135135135135</float>
9	1166	1636	6755.381081	65.41351351	250	6746.053383	65.41351351	150				<float name="z">150</float>
10	1166	1636	6755.381081	65.41351351	250	6746.053383	65.41351351	150			</SerializableLocation>
1	1167	1635	6763.372973	65.42466216	250	6754.045275	65.42466216	150			<SerializableLocation name="B1167">
2	1167	1635	6763.372973	65.42466216	250	6754.045275	65.42466216	150				<float name="x">6763.37297297297</float>
3	1167	1635	6763.372973	65.42466216	250	6754.045275	65.42466216	150				<float name="y">65.4246621621621</float>
4	1167	1635	6763.372973	65.42466216	250	6754.045275	65.42466216	150				<float name="z">250</float>
5	1167	1635	6763.372973	65.42466216	250	6754.045275	65.42466216	150			</SerializableLocation>
6	1167	1635	6763.372973	65.42466216	250	6754.045275	65.42466216	150			<SerializableLocation name="F1635">
7	1167	1635	6763.372973	65.42466216	250	6754.045275	65.42466216	150				<float name="x">6754.04527507297</float>
8	1167	1635	6763.372973	65.42466216	250	6754.045275	65.42466216	150				<float name="y">65.4246621621621</float>
9	1167	1635	6763.372973	65.42466216	250	6754.045275	65.42466216	150				<float name="z">150</float>
10	1167	1635	6763.372973	65.42466216	250	6754.045275	65.42466216	150			</SerializableLocation>
1	1168	1634	6771.364865	65.43581081	250	6762.037167	65.43581081	150			<SerializableLocation name="B1168">
2	1168	1634	6771.364865	65.43581081	250	6762.037167	65.43581081	150				<float name="x">6771.36486486487</float>
3	1168	1634	6771.364865	65.43581081	250	6762.037167	65.43581081	150				<float name="y">65.4358108108108</float>
4	1168	1634	6771.364865	65.43581081	250	6762.037167	65.43581081	150				<float name="z">250</float>
5	1168	1634	6771.364865	65.43581081	250	6762.037167	65.43581081	150			</SerializableLocation>
6	1168	1634	6771.364865	65.43581081	250	6762.037167	65.43581081	150			<SerializableLocation name="F1634">
7	1168	1634	6771.364865	65.43581081	250	6762.037167	65.43581081	150				<float name="x">6762.03716696486</float>
8	1168	1634	6771.364865	65.43581081	250	6762.037167	65.43581081	150				<float name="y">65.4358108108108</float>
9	1168	1634	6771.364865	65.43581081	250	6762.037167	65.43581081	150				<float name="z">150</float>
10	1168	1634	6771.364865	65.43581081	250	6762.037167	65.43581081	150			</SerializableLocation>
1	1169	1633	6779.356757	65.44695946	250	6770.029059	65.44695946	150			<SerializableLocation name="B1169">
2	1169	1633	6779.356757	65.44695946	250	6770.029059	65.44695946	150				<float name="x">6779.35675675676</float>
3	1169	1633	6779.356757	65.44695946	250	6770.029059	65.44695946	150				<float name="y">65.4469594594594</float>
4	1169	1633	6779.356757	65.44695946	250	6770.029059	65.44695946	150				<float name="z">250</float>
5	1169	1633	6779.356757	65.44695946	250	6770.029059	65.44695946	150			</SerializableLocation>
6	1169	1633	6779.356757	65.44695946	250	6770.029059	65.44695946	150			<SerializableLocation name="F1633">
7	1169	1633	6779.356757	65.44695946	250	6770.029059	65.44695946	150				<float name="x">6770.02905885676</float>
8	1169	1633	6779.356757	65.44695946	250	6770.029059	65.44695946	150				<float name="y">65.4469594594594</float>
9	1169	1633	6779.356757	65.44695946	250	6770.029059	65.44695946	150				<float name="z">150</float>
10	1169	1633	6779.356757	65.44695946	250	6770.029059	65.44695946	150			</SerializableLocation>
1	1170	1632	6787.348649	65.45810811	250	6778.020951	65.45810811	150			<SerializableLocation name="B1170">
2	1170	1632	6787.348649	65.45810811	250	6778.020951	65.45810811	150				<float name="x">6787.34864864865</float>
3	1170	1632	6787.348649	65.45810811	250	6778.020951	65.45810811	150				<float name="y">65.4581081081081</float>
4	1170	1632	6787.348649	65.45810811	250	6778.020951	65.45810811	150				<float name="z">250</float>
5	1170	1632	6787.348649	65.45810811	250	6778.020951	65.45810811	150			</SerializableLocation>
6	1170	1632	6787.348649	65.45810811	250	6778.020951	65.45810811	150			<SerializableLocation name="F1632">
7	1170	1632	6787.348649	65.45810811	250	6778.020951	65.45810811	150				<float name="x">6778.02095074865</float>
8	1170	1632	6787.348649	65.45810811	250	6778.020951	65.45810811	150				<float name="y">65.4581081081081</float>
9	1170	1632	6787.348649	65.45810811	250	6778.020951	65.45810811	150				<float name="z">150</float>
10	1170	1632	6787.348649	65.45810811	250	6778.020951	65.45810811	150			</SerializableLocation>
1	1171	1631	6795.340541	65.46925676	250	6786.012843	65.46925676	150			<SerializableLocation name="B1171">
2	1171	1631	6795.340541	65.46925676	250	6786.012843	65.46925676	150				<float name="x">6795.34054054054</float>
3	1171	1631	6795.340541	65.46925676	250	6786.012843	65.46925676	150				<float name="y">65.4692567567567</float>
4	1171	1631	6795.340541	65.46925676	250	6786.012843	65.46925676	150				<float name="z">250</float>
5	1171	1631	6795.340541	65.46925676	250	6786.012843	65.46925676	150			</SerializableLocation>
6	1171	1631	6795.340541	65.46925676	250	6786.012843	65.46925676	150			<SerializableLocation name="F1631">
7	1171	1631	6795.340541	65.46925676	250	6786.012843	65.46925676	150				<float name="x">6786.01284264054</float>
8	1171	1631	6795.340541	65.46925676	250	6786.012843	65.46925676	150				<float name="y">65.4692567567567</float>
9	1171	1631	6795.340541	65.46925676	250	6786.012843	65.46925676	150				<float name="z">150</float>
10	1171	1631	6795.340541	65.46925676	250	6786.012843	65.46925676	150			</SerializableLocation>
1	1172	1630	6803.332432	65.48040541	250	6794.004735	65.48040541	150			<SerializableLocation name="B1172">
2	1172	1630	6803.332432	65.48040541	250	6794.004735	65.48040541	150				<float name="x">6803.33243243243</float>
3	1172	1630	6803.332432	65.48040541	250	6794.004735	65.48040541	150				<float name="y">65.4804054054053</float>
4	1172	1630	6803.332432	65.48040541	250	6794.004735	65.48040541	150				<float name="z">250</float>
5	1172	1630	6803.332432	65.48040541	250	6794.004735	65.48040541	150			</SerializableLocation>
6	1172	1630	6803.332432	65.48040541	250	6794.004735	65.48040541	150			<SerializableLocation name="F1630">
7	1172	1630	6803.332432	65.48040541	250	6794.004735	65.48040541	150				<float name="x">6794.00473453243</float>
8	1172	1630	6803.332432	65.48040541	250	6794.004735	65.48040541	150				<float name="y">65.4804054054053</float>
9	1172	1630	6803.332432	65.48040541	250	6794.004735	65.48040541	150				<float name="z">150</float>
10	1172	1630	6803.332432	65.48040541	250	6794.004735	65.48040541	150			</SerializableLocation>
1	1173	1629	6811.324324	65.49155405	250	6801.996626	65.49155405	150			<SerializableLocation name="B1173">
2	1173	1629	6811.324324	65.49155405	250	6801.996626	65.49155405	150				<float name="x">6811.32432432433</float>
3	1173	1629	6811.324324	65.49155405	250	6801.996626	65.49155405	150				<float name="y">65.491554054054</float>
4	1173	1629	6811.324324	65.49155405	250	6801.996626	65.49155405	150				<float name="z">250</float>
5	1173	1629	6811.324324	65.49155405	250	6801.996626	65.49155405	150			</SerializableLocation>
6	1173	1629	6811.324324	65.49155405	250	6801.996626	65.49155405	150			<SerializableLocation name="F1629">
7	1173	1629	6811.324324	65.49155405	250	6801.996626	65.49155405	150				<float name="x">6801.99662642432</float>
8	1173	1629	6811.324324	65.49155405	250	6801.996626	65.49155405	150				<float name="y">65.491554054054</float>
9	1173	1629	6811.324324	65.49155405	250	6801.996626	65.49155405	150				<float name="z">150</float>
10	1173	1629	6811.324324	65.49155405	250	6801.996626	65.49155405	150			</SerializableLocation>
1	1174	1628	6819.316216	65.5027027	250	6809.988518	65.5027027	150			<SerializableLocation name="B1174">
2	1174	1628	6819.316216	65.5027027	250	6809.988518	65.5027027	150				<float name="x">6819.31621621622</float>
3	1174	1628	6819.316216	65.5027027	250	6809.988518	65.5027027	150				<float name="y">65.5027027027026</float>
4	1174	1628	6819.316216	65.5027027	250	6809.988518	65.5027027	150				<float name="z">250</float>
5	1174	1628	6819.316216	65.5027027	250	6809.988518	65.5027027	150			</SerializableLocation>
6	1174	1628	6819.316216	65.5027027	250	6809.988518	65.5027027	150			<SerializableLocation name="F1628">
7	1174	1628	6819.316216	65.5027027	250	6809.988518	65.5027027	150				<float name="x">6809.98851831622</float>
8	1174	1628	6819.316216	65.5027027	250	6809.988518	65.5027027	150				<float name="y">65.5027027027026</float>
9	1174	1628	6819.316216	65.5027027	250	6809.988518	65.5027027	150				<float name="z">150</float>
10	1174	1628	6819.316216	65.5027027	250	6809.988518	65.5027027	150			</SerializableLocation>
1	1175	1627	6827.308108	65.51385135	250	6817.98041	65.51385135	150			<SerializableLocation name="B1175">
2	1175	1627	6827.308108	65.51385135	250	6817.98041	65.51385135	150				<float name="x">6827.30810810811</float>
3	1175	1627	6827.308108	65.51385135	250	6817.98041	65.51385135	150				<float name="y">65.5138513513513</float>
4	1175	1627	6827.308108	65.51385135	250	6817.98041	65.51385135	150				<float name="z">250</float>
5	1175	1627	6827.308108	65.51385135	250	6817.98041	65.51385135	150			</SerializableLocation>
6	1175	1627	6827.308108	65.51385135	250	6817.98041	65.51385135	150			<SerializableLocation name="F1627">
7	1175	1627	6827.308108	65.51385135	250	6817.98041	65.51385135	150				<float name="x">6817.98041020811</float>
8	1175	1627	6827.308108	65.51385135	250	6817.98041	65.51385135	150				<float name="y">65.5138513513513</float>
9	1175	1627	6827.308108	65.51385135	250	6817.98041	65.51385135	150				<float name="z">150</float>
10	1175	1627	6827.308108	65.51385135	250	6817.98041	65.51385135	150			</SerializableLocation>
1	1176	1626	6835.3	65.525	250	6825.972302	65.525	150			<SerializableLocation name="B1176">
2	1176	1626	6835.3	65.525	250	6825.972302	65.525	150				<float name="x">6835.3</float>
3	1176	1626	6835.3	65.525	250	6825.972302	65.525	150				<float name="y">65.5249999999999</float>
4	1176	1626	6835.3	65.525	250	6825.972302	65.525	150				<float name="z">250</float>
5	1176	1626	6835.3	65.525	250	6825.972302	65.525	150			</SerializableLocation>
6	1176	1626	6835.3	65.525	250	6825.972302	65.525	150			<SerializableLocation name="F1626">
7	1176	1626	6835.3	65.525	250	6825.972302	65.525	150				<float name="x">6825.9723021</float>
8	1176	1626	6835.3	65.525	250	6825.972302	65.525	150				<float name="y">65.5249999999999</float>
9	1176	1626	6835.3	65.525	250	6825.972302	65.525	150				<float name="z">150</float>
10	1176	1626	6835.3	65.525	250	6825.972302	65.525	150			</SerializableLocation>
1	1177	1625	6843.291892	65.53614865	250	6833.964194	65.53614865	150			<SerializableLocation name="B1177">
2	1177	1625	6843.291892	65.53614865	250	6833.964194	65.53614865	150				<float name="x">6843.29189189189</float>
3	1177	1625	6843.291892	65.53614865	250	6833.964194	65.53614865	150				<float name="y">65.5361486486486</float>
4	1177	1625	6843.291892	65.53614865	250	6833.964194	65.53614865	150				<float name="z">250</float>
5	1177	1625	6843.291892	65.53614865	250	6833.964194	65.53614865	150			</SerializableLocation>
6	1177	1625	6843.291892	65.53614865	250	6833.964194	65.53614865	150			<SerializableLocation name="F1625">
7	1177	1625	6843.291892	65.53614865	250	6833.964194	65.53614865	150				<float name="x">6833.96419399189</float>
8	1177	1625	6843.291892	65.53614865	250	6833.964194	65.53614865	150				<float name="y">65.5361486486486</float>
9	1177	1625	6843.291892	65.53614865	250	6833.964194	65.53614865	150				<float name="z">150</float>
10	1177	1625	6843.291892	65.53614865	250	6833.964194	65.53614865	150			</SerializableLocation>
1	1178	1624	6851.283784	65.5472973	250	6841.956086	65.5472973	150			<SerializableLocation name="B1178">
2	1178	1624	6851.283784	65.5472973	250	6841.956086	65.5472973	150				<float name="x">6851.28378378378</float>
3	1178	1624	6851.283784	65.5472973	250	6841.956086	65.5472973	150				<float name="y">65.5472972972972</float>
4	1178	1624	6851.283784	65.5472973	250	6841.956086	65.5472973	150				<float name="z">250</float>
5	1178	1624	6851.283784	65.5472973	250	6841.956086	65.5472973	150			</SerializableLocation>
6	1178	1624	6851.283784	65.5472973	250	6841.956086	65.5472973	150			<SerializableLocation name="F1624">
7	1178	1624	6851.283784	65.5472973	250	6841.956086	65.5472973	150				<float name="x">6841.95608588378</float>
8	1178	1624	6851.283784	65.5472973	250	6841.956086	65.5472973	150				<float name="y">65.5472972972972</float>
9	1178	1624	6851.283784	65.5472973	250	6841.956086	65.5472973	150				<float name="z">150</float>
10	1178	1624	6851.283784	65.5472973	250	6841.956086	65.5472973	150			</SerializableLocation>
1	1179	1623	6859.275676	65.55844595	250	6849.947978	65.55844595	150			<SerializableLocation name="B1179">
2	1179	1623	6859.275676	65.55844595	250	6849.947978	65.55844595	150				<float name="x">6859.27567567568</float>
3	1179	1623	6859.275676	65.55844595	250	6849.947978	65.55844595	150				<float name="y">65.5584459459459</float>
4	1179	1623	6859.275676	65.55844595	250	6849.947978	65.55844595	150				<float name="z">250</float>
5	1179	1623	6859.275676	65.55844595	250	6849.947978	65.55844595	150			</SerializableLocation>
6	1179	1623	6859.275676	65.55844595	250	6849.947978	65.55844595	150			<SerializableLocation name="F1623">
7	1179	1623	6859.275676	65.55844595	250	6849.947978	65.55844595	150				<float name="x">6849.94797777568</float>
8	1179	1623	6859.275676	65.55844595	250	6849.947978	65.55844595	150				<float name="y">65.5584459459459</float>
9	1179	1623	6859.275676	65.55844595	250	6849.947978	65.55844595	150				<float name="z">150</float>
10	1179	1623	6859.275676	65.55844595	250	6849.947978	65.55844595	150			</SerializableLocation>
1	1180	1622	6867.267568	65.56959459	250	6857.93987	65.56959459	150			<SerializableLocation name="B1180">
2	1180	1622	6867.267568	65.56959459	250	6857.93987	65.56959459	150				<float name="x">6867.26756756757</float>
3	1180	1622	6867.267568	65.56959459	250	6857.93987	65.56959459	150				<float name="y">65.5695945945945</float>
4	1180	1622	6867.267568	65.56959459	250	6857.93987	65.56959459	150				<float name="z">250</float>
5	1180	1622	6867.267568	65.56959459	250	6857.93987	65.56959459	150			</SerializableLocation>
6	1180	1622	6867.267568	65.56959459	250	6857.93987	65.56959459	150			<SerializableLocation name="F1622">
7	1180	1622	6867.267568	65.56959459	250	6857.93987	65.56959459	150				<float name="x">6857.93986966757</float>
8	1180	1622	6867.267568	65.56959459	250	6857.93987	65.56959459	150				<float name="y">65.5695945945945</float>
9	1180	1622	6867.267568	65.56959459	250	6857.93987	65.56959459	150				<float name="z">150</float>
10	1180	1622	6867.267568	65.56959459	250	6857.93987	65.56959459	150			</SerializableLocation>
1	1181	1621	6875.259459	65.58074324	250	6865.931762	65.58074324	150			<SerializableLocation name="B1181">
2	1181	1621	6875.259459	65.58074324	250	6865.931762	65.58074324	150				<float name="x">6875.25945945946</float>
3	1181	1621	6875.259459	65.58074324	250	6865.931762	65.58074324	150				<float name="y">65.5807432432432</float>
4	1181	1621	6875.259459	65.58074324	250	6865.931762	65.58074324	150				<float name="z">250</float>
5	1181	1621	6875.259459	65.58074324	250	6865.931762	65.58074324	150			</SerializableLocation>
6	1181	1621	6875.259459	65.58074324	250	6865.931762	65.58074324	150			<SerializableLocation name="F1621">
7	1181	1621	6875.259459	65.58074324	250	6865.931762	65.58074324	150				<float name="x">6865.93176155946</float>
8	1181	1621	6875.259459	65.58074324	250	6865.931762	65.58074324	150				<float name="y">65.5807432432432</float>
9	1181	1621	6875.259459	65.58074324	250	6865.931762	65.58074324	150				<float name="z">150</float>
10	1181	1621	6875.259459	65.58074324	250	6865.931762	65.58074324	150			</SerializableLocation>
1	1182	1620	6883.251351	65.59189189	250	6873.923653	65.59189189	150			<SerializableLocation name="B1182">
2	1182	1620	6883.251351	65.59189189	250	6873.923653	65.59189189	150				<float name="x">6883.25135135135</float>
3	1182	1620	6883.251351	65.59189189	250	6873.923653	65.59189189	150				<float name="y">65.5918918918918</float>
4	1182	1620	6883.251351	65.59189189	250	6873.923653	65.59189189	150				<float name="z">250</float>
5	1182	1620	6883.251351	65.59189189	250	6873.923653	65.59189189	150			</SerializableLocation>
6	1182	1620	6883.251351	65.59189189	250	6873.923653	65.59189189	150			<SerializableLocation name="F1620">
7	1182	1620	6883.251351	65.59189189	250	6873.923653	65.59189189	150				<float name="x">6873.92365345135</float>
8	1182	1620	6883.251351	65.59189189	250	6873.923653	65.59189189	150				<float name="y">65.5918918918918</float>
9	1182	1620	6883.251351	65.59189189	250	6873.923653	65.59189189	150				<float name="z">150</float>
10	1182	1620	6883.251351	65.59189189	250	6873.923653	65.59189189	150			</SerializableLocation>
1	1183	1619	6891.243243	65.60304054	250	6881.915545	65.60304054	150			<SerializableLocation name="B1183">
2	1183	1619	6891.243243	65.60304054	250	6881.915545	65.60304054	150				<float name="x">6891.24324324324</float>
3	1183	1619	6891.243243	65.60304054	250	6881.915545	65.60304054	150				<float name="y">65.6030405405405</float>
4	1183	1619	6891.243243	65.60304054	250	6881.915545	65.60304054	150				<float name="z">250</float>
5	1183	1619	6891.243243	65.60304054	250	6881.915545	65.60304054	150			</SerializableLocation>
6	1183	1619	6891.243243	65.60304054	250	6881.915545	65.60304054	150			<SerializableLocation name="F1619">
7	1183	1619	6891.243243	65.60304054	250	6881.915545	65.60304054	150				<float name="x">6881.91554534324</float>
8	1183	1619	6891.243243	65.60304054	250	6881.915545	65.60304054	150				<float name="y">65.6030405405405</float>
9	1183	1619	6891.243243	65.60304054	250	6881.915545	65.60304054	150				<float name="z">150</float>
10	1183	1619	6891.243243	65.60304054	250	6881.915545	65.60304054	150			</SerializableLocation>
1	1184	1618	6899.235135	65.61418919	250	6889.907437	65.61418919	150			<SerializableLocation name="B1184">
2	1184	1618	6899.235135	65.61418919	250	6889.907437	65.61418919	150				<float name="x">6899.23513513514</float>
3	1184	1618	6899.235135	65.61418919	250	6889.907437	65.61418919	150				<float name="y">65.6141891891891</float>
4	1184	1618	6899.235135	65.61418919	250	6889.907437	65.61418919	150				<float name="z">250</float>
5	1184	1618	6899.235135	65.61418919	250	6889.907437	65.61418919	150			</SerializableLocation>
6	1184	1618	6899.235135	65.61418919	250	6889.907437	65.61418919	150			<SerializableLocation name="F1618">
7	1184	1618	6899.235135	65.61418919	250	6889.907437	65.61418919	150				<float name="x">6889.90743723514</float>
8	1184	1618	6899.235135	65.61418919	250	6889.907437	65.61418919	150				<float name="y">65.6141891891891</float>
9	1184	1618	6899.235135	65.61418919	250	6889.907437	65.61418919	150				<float name="z">150</float>
10	1184	1618	6899.235135	65.61418919	250	6889.907437	65.61418919	150			</SerializableLocation>
1	1185	1617	6907.227027	65.62533784	250	6897.899329	65.62533784	150			<SerializableLocation name="B1185">
2	1185	1617	6907.227027	65.62533784	250	6897.899329	65.62533784	150				<float name="x">6907.22702702703</float>
3	1185	1617	6907.227027	65.62533784	250	6897.899329	65.62533784	150				<float name="y">65.6253378378378</float>
4	1185	1617	6907.227027	65.62533784	250	6897.899329	65.62533784	150				<float name="z">250</float>
5	1185	1617	6907.227027	65.62533784	250	6897.899329	65.62533784	150			</SerializableLocation>
6	1185	1617	6907.227027	65.62533784	250	6897.899329	65.62533784	150			<SerializableLocation name="F1617">
7	1185	1617	6907.227027	65.62533784	250	6897.899329	65.62533784	150				<float name="x">6897.89932912703</float>
8	1185	1617	6907.227027	65.62533784	250	6897.899329	65.62533784	150				<float name="y">65.6253378378378</float>
9	1185	1617	6907.227027	65.62533784	250	6897.899329	65.62533784	150				<float name="z">150</float>
10	1185	1617	6907.227027	65.62533784	250	6897.899329	65.62533784	150			</SerializableLocation>
1	1186	1616	6915.218919	65.63648649	250	6905.891221	65.63648649	150			<SerializableLocation name="B1186">
2	1186	1616	6915.218919	65.63648649	250	6905.891221	65.63648649	150				<float name="x">6915.21891891892</float>
3	1186	1616	6915.218919	65.63648649	250	6905.891221	65.63648649	150				<float name="y">65.6364864864864</float>
4	1186	1616	6915.218919	65.63648649	250	6905.891221	65.63648649	150				<float name="z">250</float>
5	1186	1616	6915.218919	65.63648649	250	6905.891221	65.63648649	150			</SerializableLocation>
6	1186	1616	6915.218919	65.63648649	250	6905.891221	65.63648649	150			<SerializableLocation name="F1616">
7	1186	1616	6915.218919	65.63648649	250	6905.891221	65.63648649	150				<float name="x">6905.89122101892</float>
8	1186	1616	6915.218919	65.63648649	250	6905.891221	65.63648649	150				<float name="y">65.6364864864864</float>
9	1186	1616	6915.218919	65.63648649	250	6905.891221	65.63648649	150				<float name="z">150</float>
10	1186	1616	6915.218919	65.63648649	250	6905.891221	65.63648649	150			</SerializableLocation>
1	1187	1615	6923.210811	65.64763514	250	6913.883113	65.64763514	150			<SerializableLocation name="B1187">
2	1187	1615	6923.210811	65.64763514	250	6913.883113	65.64763514	150				<float name="x">6923.21081081081</float>
3	1187	1615	6923.210811	65.64763514	250	6913.883113	65.64763514	150				<float name="y">65.6476351351351</float>
4	1187	1615	6923.210811	65.64763514	250	6913.883113	65.64763514	150				<float name="z">250</float>
5	1187	1615	6923.210811	65.64763514	250	6913.883113	65.64763514	150			</SerializableLocation>
6	1187	1615	6923.210811	65.64763514	250	6913.883113	65.64763514	150			<SerializableLocation name="F1615">
7	1187	1615	6923.210811	65.64763514	250	6913.883113	65.64763514	150				<float name="x">6913.88311291081</float>
8	1187	1615	6923.210811	65.64763514	250	6913.883113	65.64763514	150				<float name="y">65.6476351351351</float>
9	1187	1615	6923.210811	65.64763514	250	6913.883113	65.64763514	150				<float name="z">150</float>
10	1187	1615	6923.210811	65.64763514	250	6913.883113	65.64763514	150			</SerializableLocation>
1	1188	1614	6931.202703	65.65878378	250	6921.875005	65.65878378	150			<SerializableLocation name="B1188">
2	1188	1614	6931.202703	65.65878378	250	6921.875005	65.65878378	150				<float name="x">6931.2027027027</float>
3	1188	1614	6931.202703	65.65878378	250	6921.875005	65.65878378	150				<float name="y">65.6587837837837</float>
4	1188	1614	6931.202703	65.65878378	250	6921.875005	65.65878378	150				<float name="z">250</float>
5	1188	1614	6931.202703	65.65878378	250	6921.875005	65.65878378	150			</SerializableLocation>
6	1188	1614	6931.202703	65.65878378	250	6921.875005	65.65878378	150			<SerializableLocation name="F1614">
7	1188	1614	6931.202703	65.65878378	250	6921.875005	65.65878378	150				<float name="x">6921.8750048027</float>
8	1188	1614	6931.202703	65.65878378	250	6921.875005	65.65878378	150				<float name="y">65.6587837837837</float>
9	1188	1614	6931.202703	65.65878378	250	6921.875005	65.65878378	150				<float name="z">150</float>
10	1188	1614	6931.202703	65.65878378	250	6921.875005	65.65878378	150			</SerializableLocation>
1	1189	1613	6939.194595	65.66993243	250	6929.866897	65.66993243	150			<SerializableLocation name="B1189">
2	1189	1613	6939.194595	65.66993243	250	6929.866897	65.66993243	150				<float name="x">6939.1945945946</float>
3	1189	1613	6939.194595	65.66993243	250	6929.866897	65.66993243	150				<float name="y">65.6699324324324</float>
4	1189	1613	6939.194595	65.66993243	250	6929.866897	65.66993243	150				<float name="z">250</float>
5	1189	1613	6939.194595	65.66993243	250	6929.866897	65.66993243	150			</SerializableLocation>
6	1189	1613	6939.194595	65.66993243	250	6929.866897	65.66993243	150			<SerializableLocation name="F1613">
7	1189	1613	6939.194595	65.66993243	250	6929.866897	65.66993243	150				<float name="x">6929.8668966946</float>
8	1189	1613	6939.194595	65.66993243	250	6929.866897	65.66993243	150				<float name="y">65.6699324324324</float>
9	1189	1613	6939.194595	65.66993243	250	6929.866897	65.66993243	150				<float name="z">150</float>
10	1189	1613	6939.194595	65.66993243	250	6929.866897	65.66993243	150			</SerializableLocation>
1	1190	1612	6947.186486	65.68108108	250	6937.858789	65.68108108	150			<SerializableLocation name="B1190">
2	1190	1612	6947.186486	65.68108108	250	6937.858789	65.68108108	150				<float name="x">6947.18648648649</float>
3	1190	1612	6947.186486	65.68108108	250	6937.858789	65.68108108	150				<float name="y">65.681081081081</float>
4	1190	1612	6947.186486	65.68108108	250	6937.858789	65.68108108	150				<float name="z">250</float>
5	1190	1612	6947.186486	65.68108108	250	6937.858789	65.68108108	150			</SerializableLocation>
6	1190	1612	6947.186486	65.68108108	250	6937.858789	65.68108108	150			<SerializableLocation name="F1612">
7	1190	1612	6947.186486	65.68108108	250	6937.858789	65.68108108	150				<float name="x">6937.85878858649</float>
8	1190	1612	6947.186486	65.68108108	250	6937.858789	65.68108108	150				<float name="y">65.681081081081</float>
9	1190	1612	6947.186486	65.68108108	250	6937.858789	65.68108108	150				<float name="z">150</float>
10	1190	1612	6947.186486	65.68108108	250	6937.858789	65.68108108	150			</SerializableLocation>
1	1191	1611	6955.178378	65.69222973	250	6945.85068	65.69222973	150			<SerializableLocation name="B1191">
2	1191	1611	6955.178378	65.69222973	250	6945.85068	65.69222973	150				<float name="x">6955.17837837838</float>
3	1191	1611	6955.178378	65.69222973	250	6945.85068	65.69222973	150				<float name="y">65.6922297297297</float>
4	1191	1611	6955.178378	65.69222973	250	6945.85068	65.69222973	150				<float name="z">250</float>
5	1191	1611	6955.178378	65.69222973	250	6945.85068	65.69222973	150			</SerializableLocation>
6	1191	1611	6955.178378	65.69222973	250	6945.85068	65.69222973	150			<SerializableLocation name="F1611">
7	1191	1611	6955.178378	65.69222973	250	6945.85068	65.69222973	150				<float name="x">6945.85068047838</float>
8	1191	1611	6955.178378	65.69222973	250	6945.85068	65.69222973	150				<float name="y">65.6922297297297</float>
9	1191	1611	6955.178378	65.69222973	250	6945.85068	65.69222973	150				<float name="z">150</float>
10	1191	1611	6955.178378	65.69222973	250	6945.85068	65.69222973	150			</SerializableLocation>
1	1192	1610	6963.17027	65.70337838	250	6953.842572	65.70337838	150			<SerializableLocation name="B1192">
2	1192	1610	6963.17027	65.70337838	250	6953.842572	65.70337838	150				<float name="x">6963.17027027027</float>
3	1192	1610	6963.17027	65.70337838	250	6953.842572	65.70337838	150				<float name="y">65.7033783783783</float>
4	1192	1610	6963.17027	65.70337838	250	6953.842572	65.70337838	150				<float name="z">250</float>
5	1192	1610	6963.17027	65.70337838	250	6953.842572	65.70337838	150			</SerializableLocation>
6	1192	1610	6963.17027	65.70337838	250	6953.842572	65.70337838	150			<SerializableLocation name="F1610">
7	1192	1610	6963.17027	65.70337838	250	6953.842572	65.70337838	150				<float name="x">6953.84257237027</float>
8	1192	1610	6963.17027	65.70337838	250	6953.842572	65.70337838	150				<float name="y">65.7033783783783</float>
9	1192	1610	6963.17027	65.70337838	250	6953.842572	65.70337838	150				<float name="z">150</float>
10	1192	1610	6963.17027	65.70337838	250	6953.842572	65.70337838	150			</SerializableLocation>
1	1193	1609	6971.162162	65.71452703	250	6961.834464	65.71452703	150			<SerializableLocation name="B1193">
2	1193	1609	6971.162162	65.71452703	250	6961.834464	65.71452703	150				<float name="x">6971.16216216216</float>
3	1193	1609	6971.162162	65.71452703	250	6961.834464	65.71452703	150				<float name="y">65.714527027027</float>
4	1193	1609	6971.162162	65.71452703	250	6961.834464	65.71452703	150				<float name="z">250</float>
5	1193	1609	6971.162162	65.71452703	250	6961.834464	65.71452703	150			</SerializableLocation>
6	1193	1609	6971.162162	65.71452703	250	6961.834464	65.71452703	150			<SerializableLocation name="F1609">
7	1193	1609	6971.162162	65.71452703	250	6961.834464	65.71452703	150				<float name="x">6961.83446426216</float>
8	1193	1609	6971.162162	65.71452703	250	6961.834464	65.71452703	150				<float name="y">65.714527027027</float>
9	1193	1609	6971.162162	65.71452703	250	6961.834464	65.71452703	150				<float name="z">150</float>
10	1193	1609	6971.162162	65.71452703	250	6961.834464	65.71452703	150			</SerializableLocation>
1	1194	1608	6979.154054	65.72567568	250	6969.826356	65.72567568	150			<SerializableLocation name="B1194">
2	1194	1608	6979.154054	65.72567568	250	6969.826356	65.72567568	150				<float name="x">6979.15405405406</float>
3	1194	1608	6979.154054	65.72567568	250	6969.826356	65.72567568	150				<float name="y">65.7256756756756</float>
4	1194	1608	6979.154054	65.72567568	250	6969.826356	65.72567568	150				<float name="z">250</float>
5	1194	1608	6979.154054	65.72567568	250	6969.826356	65.72567568	150			</SerializableLocation>
6	1194	1608	6979.154054	65.72567568	250	6969.826356	65.72567568	150			<SerializableLocation name="F1608">
7	1194	1608	6979.154054	65.72567568	250	6969.826356	65.72567568	150				<float name="x">6969.82635615406</float>
8	1194	1608	6979.154054	65.72567568	250	6969.826356	65.72567568	150				<float name="y">65.7256756756756</float>
9	1194	1608	6979.154054	65.72567568	250	6969.826356	65.72567568	150				<float name="z">150</float>
10	1194	1608	6979.154054	65.72567568	250	6969.826356	65.72567568	150			</SerializableLocation>
1	1195	1607	6987.145946	65.73682432	250	6977.818248	65.73682432	150			<SerializableLocation name="B1195">
2	1195	1607	6987.145946	65.73682432	250	6977.818248	65.73682432	150				<float name="x">6987.14594594595</float>
3	1195	1607	6987.145946	65.73682432	250	6977.818248	65.73682432	150				<float name="y">65.7368243243243</float>
4	1195	1607	6987.145946	65.73682432	250	6977.818248	65.73682432	150				<float name="z">250</float>
5	1195	1607	6987.145946	65.73682432	250	6977.818248	65.73682432	150			</SerializableLocation>
6	1195	1607	6987.145946	65.73682432	250	6977.818248	65.73682432	150			<SerializableLocation name="F1607">
7	1195	1607	6987.145946	65.73682432	250	6977.818248	65.73682432	150				<float name="x">6977.81824804595</float>
8	1195	1607	6987.145946	65.73682432	250	6977.818248	65.73682432	150				<float name="y">65.7368243243243</float>
9	1195	1607	6987.145946	65.73682432	250	6977.818248	65.73682432	150				<float name="z">150</float>
10	1195	1607	6987.145946	65.73682432	250	6977.818248	65.73682432	150			</SerializableLocation>
1	1196	1606	6995.137838	65.74797297	250	6985.81014	65.74797297	150			<SerializableLocation name="B1196">
2	1196	1606	6995.137838	65.74797297	250	6985.81014	65.74797297	150				<float name="x">6995.13783783784</float>
3	1196	1606	6995.137838	65.74797297	250	6985.81014	65.74797297	150				<float name="y">65.7479729729729</float>
4	1196	1606	6995.137838	65.74797297	250	6985.81014	65.74797297	150				<float name="z">250</float>
5	1196	1606	6995.137838	65.74797297	250	6985.81014	65.74797297	150			</SerializableLocation>
6	1196	1606	6995.137838	65.74797297	250	6985.81014	65.74797297	150			<SerializableLocation name="F1606">
7	1196	1606	6995.137838	65.74797297	250	6985.81014	65.74797297	150				<float name="x">6985.81013993784</float>
8	1196	1606	6995.137838	65.74797297	250	6985.81014	65.74797297	150				<float name="y">65.7479729729729</float>
9	1196	1606	6995.137838	65.74797297	250	6985.81014	65.74797297	150				<float name="z">150</float>
10	1196	1606	6995.137838	65.74797297	250	6985.81014	65.74797297	150			</SerializableLocation>
1	1197	1605	7003.12973	65.75912162	250	6993.802032	65.75912162	150			<SerializableLocation name="B1197">
2	1197	1605	7003.12973	65.75912162	250	6993.802032	65.75912162	150				<float name="x">7003.12972972973</float>
3	1197	1605	7003.12973	65.75912162	250	6993.802032	65.75912162	150				<float name="y">65.7591216216216</float>
4	1197	1605	7003.12973	65.75912162	250	6993.802032	65.75912162	150				<float name="z">250</float>
5	1197	1605	7003.12973	65.75912162	250	6993.802032	65.75912162	150			</SerializableLocation>
6	1197	1605	7003.12973	65.75912162	250	6993.802032	65.75912162	150			<SerializableLocation name="F1605">
7	1197	1605	7003.12973	65.75912162	250	6993.802032	65.75912162	150				<float name="x">6993.80203182973</float>
8	1197	1605	7003.12973	65.75912162	250	6993.802032	65.75912162	150				<float name="y">65.7591216216216</float>
9	1197	1605	7003.12973	65.75912162	250	6993.802032	65.75912162	150				<float name="z">150</float>
10	1197	1605	7003.12973	65.75912162	250	6993.802032	65.75912162	150			</SerializableLocation>
1	1198	1604	7011.121622	65.77027027	250	7001.793924	65.77027027	150			<SerializableLocation name="B1198">
2	1198	1604	7011.121622	65.77027027	250	7001.793924	65.77027027	150				<float name="x">7011.12162162162</float>
3	1198	1604	7011.121622	65.77027027	250	7001.793924	65.77027027	150				<float name="y">65.7702702702702</float>
4	1198	1604	7011.121622	65.77027027	250	7001.793924	65.77027027	150				<float name="z">250</float>
5	1198	1604	7011.121622	65.77027027	250	7001.793924	65.77027027	150			</SerializableLocation>
6	1198	1604	7011.121622	65.77027027	250	7001.793924	65.77027027	150			<SerializableLocation name="F1604">
7	1198	1604	7011.121622	65.77027027	250	7001.793924	65.77027027	150				<float name="x">7001.79392372162</float>
8	1198	1604	7011.121622	65.77027027	250	7001.793924	65.77027027	150				<float name="y">65.7702702702702</float>
9	1198	1604	7011.121622	65.77027027	250	7001.793924	65.77027027	150				<float name="z">150</float>
10	1198	1604	7011.121622	65.77027027	250	7001.793924	65.77027027	150			</SerializableLocation>
1	1199	1603	7019.113514	65.78141892	250	7009.785816	65.78141892	150			<SerializableLocation name="B1199">
2	1199	1603	7019.113514	65.78141892	250	7009.785816	65.78141892	150				<float name="x">7019.11351351351</float>
3	1199	1603	7019.113514	65.78141892	250	7009.785816	65.78141892	150				<float name="y">65.7814189189189</float>
4	1199	1603	7019.113514	65.78141892	250	7009.785816	65.78141892	150				<float name="z">250</float>
5	1199	1603	7019.113514	65.78141892	250	7009.785816	65.78141892	150			</SerializableLocation>
6	1199	1603	7019.113514	65.78141892	250	7009.785816	65.78141892	150			<SerializableLocation name="F1603">
7	1199	1603	7019.113514	65.78141892	250	7009.785816	65.78141892	150				<float name="x">7009.78581561351</float>
8	1199	1603	7019.113514	65.78141892	250	7009.785816	65.78141892	150				<float name="y">65.7814189189189</float>
9	1199	1603	7019.113514	65.78141892	250	7009.785816	65.78141892	150				<float name="z">150</float>
10	1199	1603	7019.113514	65.78141892	250	7009.785816	65.78141892	150			</SerializableLocation>
1	1200	1602	7027.105405	65.79256757	250	7017.777708	65.79256757	150			<SerializableLocation name="B1200">
2	1200	1602	7027.105405	65.79256757	250	7017.777708	65.79256757	150				<float name="x">7027.10540540541</float>
3	1200	1602	7027.105405	65.79256757	250	7017.777708	65.79256757	150				<float name="y">65.7925675675675</float>
4	1200	1602	7027.105405	65.79256757	250	7017.777708	65.79256757	150				<float name="z">250</float>
5	1200	1602	7027.105405	65.79256757	250	7017.777708	65.79256757	150			</SerializableLocation>
6	1200	1602	7027.105405	65.79256757	250	7017.777708	65.79256757	150			<SerializableLocation name="F1602">
7	1200	1602	7027.105405	65.79256757	250	7017.777708	65.79256757	150				<float name="x">7017.77770750541</float>
8	1200	1602	7027.105405	65.79256757	250	7017.777708	65.79256757	150				<float name="y">65.7925675675675</float>
9	1200	1602	7027.105405	65.79256757	250	7017.777708	65.79256757	150				<float name="z">150</float>
10	1200	1602	7027.105405	65.79256757	250	7017.777708	65.79256757	150			</SerializableLocation>
1	1201	1601	7030.371698	70.51132075	250	7030.371698	69.57672075	150			<SerializableLocation name="B1201">
2	1201	1601	7030.371698	70.51132075	250	7030.371698	69.57672075	150				<float name="x">7030.37169811321</float>
3	1201	1601	7030.371698	70.51132075	250	7030.371698	69.57672075	150				<float name="y">70.5113207547161</float>
4	1201	1601	7030.371698	70.51132075	250	7030.371698	69.57672075	150				<float name="z">250</float>
5	1201	1601	7030.371698	70.51132075	250	7030.371698	69.57672075	150			</SerializableLocation>
6	1201	1601	7030.371698	70.51132075	250	7030.371698	69.57672075	150			<SerializableLocation name="F1601">
7	1201	1601	7030.371698	70.51132075	250	7030.371698	69.57672075	150				<float name="x">7030.37169811321</float>
8	1201	1601	7030.371698	70.51132075	250	7030.371698	69.57672075	150				<float name="y">69.5767207547161</float>
9	1201	1601	7030.371698	70.51132075	250	7030.371698	69.57672075	150				<float name="z">150</float>
10	1201	1601	7030.371698	70.51132075	250	7030.371698	69.57672075	150			</SerializableLocation>
1	1202	1600	7030.376101	76.26289308	250	7030.376101	75.32829308	150			<SerializableLocation name="B1202">
2	1202	1600	7030.376101	76.26289308	250	7030.376101	75.32829308	150				<float name="x">7030.37610062893</float>
3	1202	1600	7030.376101	76.26289308	250	7030.376101	75.32829308	150				<float name="y">76.2628930817602</float>
4	1202	1600	7030.376101	76.26289308	250	7030.376101	75.32829308	150				<float name="z">250</float>
5	1202	1600	7030.376101	76.26289308	250	7030.376101	75.32829308	150			</SerializableLocation>
6	1202	1600	7030.376101	76.26289308	250	7030.376101	75.32829308	150			<SerializableLocation name="F1600">
7	1202	1600	7030.376101	76.26289308	250	7030.376101	75.32829308	150				<float name="x">7030.37610062893</float>
8	1202	1600	7030.376101	76.26289308	250	7030.376101	75.32829308	150				<float name="y">75.3282930817602</float>
9	1202	1600	7030.376101	76.26289308	250	7030.376101	75.32829308	150				<float name="z">150</float>
10	1202	1600	7030.376101	76.26289308	250	7030.376101	75.32829308	150			</SerializableLocation>
1	1203	1599	7030.380503	82.01446541	250	7030.380503	81.07986541	150			<SerializableLocation name="B1203">
2	1203	1599	7030.380503	82.01446541	250	7030.380503	81.07986541	150				<float name="x">7030.38050314466</float>
3	1203	1599	7030.380503	82.01446541	250	7030.380503	81.07986541	150				<float name="y">82.0144654088042</float>
4	1203	1599	7030.380503	82.01446541	250	7030.380503	81.07986541	150				<float name="z">250</float>
5	1203	1599	7030.380503	82.01446541	250	7030.380503	81.07986541	150			</SerializableLocation>
6	1203	1599	7030.380503	82.01446541	250	7030.380503	81.07986541	150			<SerializableLocation name="F1599">
7	1203	1599	7030.380503	82.01446541	250	7030.380503	81.07986541	150				<float name="x">7030.38050314466</float>
8	1203	1599	7030.380503	82.01446541	250	7030.380503	81.07986541	150				<float name="y">81.0798654088042</float>
9	1203	1599	7030.380503	82.01446541	250	7030.380503	81.07986541	150				<float name="z">150</float>
10	1203	1599	7030.380503	82.01446541	250	7030.380503	81.07986541	150			</SerializableLocation>
1	1204	1598	7030.384906	87.76603774	250	7030.384906	86.83143774	150			<SerializableLocation name="B1204">
2	1204	1598	7030.384906	87.76603774	250	7030.384906	86.83143774	150				<float name="x">7030.38490566038</float>
3	1204	1598	7030.384906	87.76603774	250	7030.384906	86.83143774	150				<float name="y">87.7660377358483</float>
4	1204	1598	7030.384906	87.76603774	250	7030.384906	86.83143774	150				<float name="z">250</float>
5	1204	1598	7030.384906	87.76603774	250	7030.384906	86.83143774	150			</SerializableLocation>
6	1204	1598	7030.384906	87.76603774	250	7030.384906	86.83143774	150			<SerializableLocation name="F1598">
7	1204	1598	7030.384906	87.76603774	250	7030.384906	86.83143774	150				<float name="x">7030.38490566038</float>
8	1204	1598	7030.384906	87.76603774	250	7030.384906	86.83143774	150				<float name="y">86.8314377358483</float>
9	1204	1598	7030.384906	87.76603774	250	7030.384906	86.83143774	150				<float name="z">150</float>
10	1204	1598	7030.384906	87.76603774	250	7030.384906	86.83143774	150			</SerializableLocation>
1	1205	1597	7030.389308	93.51761006	250	7030.389308	92.58301006	150			<SerializableLocation name="B1205">
2	1205	1597	7030.389308	93.51761006	250	7030.389308	92.58301006	150				<float name="x">7030.3893081761</float>
3	1205	1597	7030.389308	93.51761006	250	7030.389308	92.58301006	150				<float name="y">93.5176100628923</float>
4	1205	1597	7030.389308	93.51761006	250	7030.389308	92.58301006	150				<float name="z">250</float>
5	1205	1597	7030.389308	93.51761006	250	7030.389308	92.58301006	150			</SerializableLocation>
6	1205	1597	7030.389308	93.51761006	250	7030.389308	92.58301006	150			<SerializableLocation name="F1597">
7	1205	1597	7030.389308	93.51761006	250	7030.389308	92.58301006	150				<float name="x">7030.3893081761</float>
8	1205	1597	7030.389308	93.51761006	250	7030.389308	92.58301006	150				<float name="y">92.5830100628923</float>
9	1205	1597	7030.389308	93.51761006	250	7030.389308	92.58301006	150				<float name="z">150</float>
10	1205	1597	7030.389308	93.51761006	250	7030.389308	92.58301006	150			</SerializableLocation>
1	1206	1596	7030.393711	99.26918239	250	7030.393711	98.33458239	150			<SerializableLocation name="B1206">
2	1206	1596	7030.393711	99.26918239	250	7030.393711	98.33458239	150				<float name="x">7030.39371069183</float>
3	1206	1596	7030.393711	99.26918239	250	7030.393711	98.33458239	150				<float name="y">99.2691823899363</float>
4	1206	1596	7030.393711	99.26918239	250	7030.393711	98.33458239	150				<float name="z">250</float>
5	1206	1596	7030.393711	99.26918239	250	7030.393711	98.33458239	150			</SerializableLocation>
6	1206	1596	7030.393711	99.26918239	250	7030.393711	98.33458239	150			<SerializableLocation name="F1596">
7	1206	1596	7030.393711	99.26918239	250	7030.393711	98.33458239	150				<float name="x">7030.39371069183</float>
8	1206	1596	7030.393711	99.26918239	250	7030.393711	98.33458239	150				<float name="y">98.3345823899363</float>
9	1206	1596	7030.393711	99.26918239	250	7030.393711	98.33458239	150				<float name="z">150</float>
10	1206	1596	7030.393711	99.26918239	250	7030.393711	98.33458239	150			</SerializableLocation>
1	1207	1595	7030.398113	105.0207547	250	7030.398113	104.0861547	150			<SerializableLocation name="B1207">
2	1207	1595	7030.398113	105.0207547	250	7030.398113	104.0861547	150				<float name="x">7030.39811320755</float>
3	1207	1595	7030.398113	105.0207547	250	7030.398113	104.0861547	150				<float name="y">105.02075471698</float>
4	1207	1595	7030.398113	105.0207547	250	7030.398113	104.0861547	150				<float name="z">250</float>
5	1207	1595	7030.398113	105.0207547	250	7030.398113	104.0861547	150			</SerializableLocation>
6	1207	1595	7030.398113	105.0207547	250	7030.398113	104.0861547	150			<SerializableLocation name="F1595">
7	1207	1595	7030.398113	105.0207547	250	7030.398113	104.0861547	150				<float name="x">7030.39811320755</float>
8	1207	1595	7030.398113	105.0207547	250	7030.398113	104.0861547	150				<float name="y">104.08615471698</float>
9	1207	1595	7030.398113	105.0207547	250	7030.398113	104.0861547	150				<float name="z">150</float>
10	1207	1595	7030.398113	105.0207547	250	7030.398113	104.0861547	150			</SerializableLocation>
1	1208	1594	7030.402516	110.772327	250	7030.402516	109.837727	150			<SerializableLocation name="B1208">
2	1208	1594	7030.402516	110.772327	250	7030.402516	109.837727	150				<float name="x">7030.40251572327</float>
3	1208	1594	7030.402516	110.772327	250	7030.402516	109.837727	150				<float name="y">110.772327044024</float>
4	1208	1594	7030.402516	110.772327	250	7030.402516	109.837727	150				<float name="z">250</float>
5	1208	1594	7030.402516	110.772327	250	7030.402516	109.837727	150			</SerializableLocation>
6	1208	1594	7030.402516	110.772327	250	7030.402516	109.837727	150			<SerializableLocation name="F1594">
7	1208	1594	7030.402516	110.772327	250	7030.402516	109.837727	150				<float name="x">7030.40251572327</float>
8	1208	1594	7030.402516	110.772327	250	7030.402516	109.837727	150				<float name="y">109.837727044024</float>
9	1208	1594	7030.402516	110.772327	250	7030.402516	109.837727	150				<float name="z">150</float>
10	1208	1594	7030.402516	110.772327	250	7030.402516	109.837727	150			</SerializableLocation>
1	1209	1593	7030.406918	116.5238994	250	7030.406918	115.5892994	150			<SerializableLocation name="B1209">
2	1209	1593	7030.406918	116.5238994	250	7030.406918	115.5892994	150				<float name="x">7030.406918239</float>
3	1209	1593	7030.406918	116.5238994	250	7030.406918	115.5892994	150				<float name="y">116.523899371068</float>
4	1209	1593	7030.406918	116.5238994	250	7030.406918	115.5892994	150				<float name="z">250</float>
5	1209	1593	7030.406918	116.5238994	250	7030.406918	115.5892994	150			</SerializableLocation>
6	1209	1593	7030.406918	116.5238994	250	7030.406918	115.5892994	150			<SerializableLocation name="F1593">
7	1209	1593	7030.406918	116.5238994	250	7030.406918	115.5892994	150				<float name="x">7030.406918239</float>
8	1209	1593	7030.406918	116.5238994	250	7030.406918	115.5892994	150				<float name="y">115.589299371068</float>
9	1209	1593	7030.406918	116.5238994	250	7030.406918	115.5892994	150				<float name="z">150</float>
10	1209	1593	7030.406918	116.5238994	250	7030.406918	115.5892994	150			</SerializableLocation>
1	1210	1592	7030.411321	122.2754717	250	7030.411321	121.3408717	150			<SerializableLocation name="B1210">
2	1210	1592	7030.411321	122.2754717	250	7030.411321	121.3408717	150				<float name="x">7030.41132075472</float>
3	1210	1592	7030.411321	122.2754717	250	7030.411321	121.3408717	150				<float name="y">122.275471698113</float>
4	1210	1592	7030.411321	122.2754717	250	7030.411321	121.3408717	150				<float name="z">250</float>
5	1210	1592	7030.411321	122.2754717	250	7030.411321	121.3408717	150			</SerializableLocation>
6	1210	1592	7030.411321	122.2754717	250	7030.411321	121.3408717	150			<SerializableLocation name="F1592">
7	1210	1592	7030.411321	122.2754717	250	7030.411321	121.3408717	150				<float name="x">7030.41132075472</float>
8	1210	1592	7030.411321	122.2754717	250	7030.411321	121.3408717	150				<float name="y">121.340871698113</float>
9	1210	1592	7030.411321	122.2754717	250	7030.411321	121.3408717	150				<float name="z">150</float>
10	1210	1592	7030.411321	122.2754717	250	7030.411321	121.3408717	150			</SerializableLocation>
1	1211	1591	7030.415723	128.027044	250	7030.415723	127.092444	150			<SerializableLocation name="B1211">
2	1211	1591	7030.415723	128.027044	250	7030.415723	127.092444	150				<float name="x">7030.41572327044</float>
3	1211	1591	7030.415723	128.027044	250	7030.415723	127.092444	150				<float name="y">128.027044025157</float>
4	1211	1591	7030.415723	128.027044	250	7030.415723	127.092444	150				<float name="z">250</float>
5	1211	1591	7030.415723	128.027044	250	7030.415723	127.092444	150			</SerializableLocation>
6	1211	1591	7030.415723	128.027044	250	7030.415723	127.092444	150			<SerializableLocation name="F1591">
7	1211	1591	7030.415723	128.027044	250	7030.415723	127.092444	150				<float name="x">7030.41572327044</float>
8	1211	1591	7030.415723	128.027044	250	7030.415723	127.092444	150				<float name="y">127.092444025157</float>
9	1211	1591	7030.415723	128.027044	250	7030.415723	127.092444	150				<float name="z">150</float>
10	1211	1591	7030.415723	128.027044	250	7030.415723	127.092444	150			</SerializableLocation>
1	1212	1590	7030.420126	133.7786164	250	7030.420126	132.8440164	150			<SerializableLocation name="B1212">
2	1212	1590	7030.420126	133.7786164	250	7030.420126	132.8440164	150				<float name="x">7030.42012578617</float>
3	1212	1590	7030.420126	133.7786164	250	7030.420126	132.8440164	150				<float name="y">133.778616352201</float>
4	1212	1590	7030.420126	133.7786164	250	7030.420126	132.8440164	150				<float name="z">250</float>
5	1212	1590	7030.420126	133.7786164	250	7030.420126	132.8440164	150			</SerializableLocation>
6	1212	1590	7030.420126	133.7786164	250	7030.420126	132.8440164	150			<SerializableLocation name="F1590">
7	1212	1590	7030.420126	133.7786164	250	7030.420126	132.8440164	150				<float name="x">7030.42012578617</float>
8	1212	1590	7030.420126	133.7786164	250	7030.420126	132.8440164	150				<float name="y">132.844016352201</float>
9	1212	1590	7030.420126	133.7786164	250	7030.420126	132.8440164	150				<float name="z">150</float>
10	1212	1590	7030.420126	133.7786164	250	7030.420126	132.8440164	150			</SerializableLocation>
1	1213	1589	7030.424528	139.5301887	250	7030.424528	138.5955887	150			<SerializableLocation name="B1213">
2	1213	1589	7030.424528	139.5301887	250	7030.424528	138.5955887	150				<float name="x">7030.42452830189</float>
3	1213	1589	7030.424528	139.5301887	250	7030.424528	138.5955887	150				<float name="y">139.530188679245</float>
4	1213	1589	7030.424528	139.5301887	250	7030.424528	138.5955887	150				<float name="z">250</float>
5	1213	1589	7030.424528	139.5301887	250	7030.424528	138.5955887	150			</SerializableLocation>
6	1213	1589	7030.424528	139.5301887	250	7030.424528	138.5955887	150			<SerializableLocation name="F1589">
7	1213	1589	7030.424528	139.5301887	250	7030.424528	138.5955887	150				<float name="x">7030.42452830189</float>
8	1213	1589	7030.424528	139.5301887	250	7030.424528	138.5955887	150				<float name="y">138.595588679245</float>
9	1213	1589	7030.424528	139.5301887	250	7030.424528	138.5955887	150				<float name="z">150</float>
10	1213	1589	7030.424528	139.5301887	250	7030.424528	138.5955887	150			</SerializableLocation>
1	1214	1588	7030.428931	145.281761	250	7030.428931	144.347161	150			<SerializableLocation name="B1214">
2	1214	1588	7030.428931	145.281761	250	7030.428931	144.347161	150				<float name="x">7030.42893081761</float>
3	1214	1588	7030.428931	145.281761	250	7030.428931	144.347161	150				<float name="y">145.281761006289</float>
4	1214	1588	7030.428931	145.281761	250	7030.428931	144.347161	150				<float name="z">250</float>
5	1214	1588	7030.428931	145.281761	250	7030.428931	144.347161	150			</SerializableLocation>
6	1214	1588	7030.428931	145.281761	250	7030.428931	144.347161	150			<SerializableLocation name="F1588">
7	1214	1588	7030.428931	145.281761	250	7030.428931	144.347161	150				<float name="x">7030.42893081761</float>
8	1214	1588	7030.428931	145.281761	250	7030.428931	144.347161	150				<float name="y">144.347161006289</float>
9	1214	1588	7030.428931	145.281761	250	7030.428931	144.347161	150				<float name="z">150</float>
10	1214	1588	7030.428931	145.281761	250	7030.428931	144.347161	150			</SerializableLocation>
1	1215	1587	7030.433333	151.0333333	250	7030.433333	150.0987333	150			<SerializableLocation name="B1215">
2	1215	1587	7030.433333	151.0333333	250	7030.433333	150.0987333	150				<float name="x">7030.43333333334</float>
3	1215	1587	7030.433333	151.0333333	250	7030.433333	150.0987333	150				<float name="y">151.033333333333</float>
4	1215	1587	7030.433333	151.0333333	250	7030.433333	150.0987333	150				<float name="z">250</float>
5	1215	1587	7030.433333	151.0333333	250	7030.433333	150.0987333	150			</SerializableLocation>
6	1215	1587	7030.433333	151.0333333	250	7030.433333	150.0987333	150			<SerializableLocation name="F1587">
7	1215	1587	7030.433333	151.0333333	250	7030.433333	150.0987333	150				<float name="x">7030.43333333334</float>
8	1215	1587	7030.433333	151.0333333	250	7030.433333	150.0987333	150				<float name="y">150.098733333333</float>
9	1215	1587	7030.433333	151.0333333	250	7030.433333	150.0987333	150				<float name="z">150</float>
10	1215	1587	7030.433333	151.0333333	250	7030.433333	150.0987333	150			</SerializableLocation>
1	1216	1586	7030.437736	156.7849057	250	7030.437736	155.8503057	150			<SerializableLocation name="B1216">
2	1216	1586	7030.437736	156.7849057	250	7030.437736	155.8503057	150				<float name="x">7030.43773584906</float>
3	1216	1586	7030.437736	156.7849057	250	7030.437736	155.8503057	150				<float name="y">156.784905660377</float>
4	1216	1586	7030.437736	156.7849057	250	7030.437736	155.8503057	150				<float name="z">250</float>
5	1216	1586	7030.437736	156.7849057	250	7030.437736	155.8503057	150			</SerializableLocation>
6	1216	1586	7030.437736	156.7849057	250	7030.437736	155.8503057	150			<SerializableLocation name="F1586">
7	1216	1586	7030.437736	156.7849057	250	7030.437736	155.8503057	150				<float name="x">7030.43773584906</float>
8	1216	1586	7030.437736	156.7849057	250	7030.437736	155.8503057	150				<float name="y">155.850305660377</float>
9	1216	1586	7030.437736	156.7849057	250	7030.437736	155.8503057	150				<float name="z">150</float>
10	1216	1586	7030.437736	156.7849057	250	7030.437736	155.8503057	150			</SerializableLocation>
1	1217	1585	7030.442138	162.536478	250	7030.442138	161.601878	150			<SerializableLocation name="B1217">
2	1217	1585	7030.442138	162.536478	250	7030.442138	161.601878	150				<float name="x">7030.44213836478</float>
3	1217	1585	7030.442138	162.536478	250	7030.442138	161.601878	150				<float name="y">162.536477987421</float>
4	1217	1585	7030.442138	162.536478	250	7030.442138	161.601878	150				<float name="z">250</float>
5	1217	1585	7030.442138	162.536478	250	7030.442138	161.601878	150			</SerializableLocation>
6	1217	1585	7030.442138	162.536478	250	7030.442138	161.601878	150			<SerializableLocation name="F1585">
7	1217	1585	7030.442138	162.536478	250	7030.442138	161.601878	150				<float name="x">7030.44213836478</float>
8	1217	1585	7030.442138	162.536478	250	7030.442138	161.601878	150				<float name="y">161.601877987421</float>
9	1217	1585	7030.442138	162.536478	250	7030.442138	161.601878	150				<float name="z">150</float>
10	1217	1585	7030.442138	162.536478	250	7030.442138	161.601878	150			</SerializableLocation>
1	1218	1584	7030.446541	168.2880503	250	7030.446541	167.3534503	150			<SerializableLocation name="B1218">
2	1218	1584	7030.446541	168.2880503	250	7030.446541	167.3534503	150				<float name="x">7030.4465408805</float>
3	1218	1584	7030.446541	168.2880503	250	7030.446541	167.3534503	150				<float name="y">168.288050314465</float>
4	1218	1584	7030.446541	168.2880503	250	7030.446541	167.3534503	150				<float name="z">250</float>
5	1218	1584	7030.446541	168.2880503	250	7030.446541	167.3534503	150			</SerializableLocation>
6	1218	1584	7030.446541	168.2880503	250	7030.446541	167.3534503	150			<SerializableLocation name="F1584">
7	1218	1584	7030.446541	168.2880503	250	7030.446541	167.3534503	150				<float name="x">7030.4465408805</float>
8	1218	1584	7030.446541	168.2880503	250	7030.446541	167.3534503	150				<float name="y">167.353450314465</float>
9	1218	1584	7030.446541	168.2880503	250	7030.446541	167.3534503	150				<float name="z">150</float>
10	1218	1584	7030.446541	168.2880503	250	7030.446541	167.3534503	150			</SerializableLocation>
1	1219	1583	7030.450943	174.0396226	250	7030.450943	173.1050226	150			<SerializableLocation name="B1219">
2	1219	1583	7030.450943	174.0396226	250	7030.450943	173.1050226	150				<float name="x">7030.45094339623</float>
3	1219	1583	7030.450943	174.0396226	250	7030.450943	173.1050226	150				<float name="y">174.039622641509</float>
4	1219	1583	7030.450943	174.0396226	250	7030.450943	173.1050226	150				<float name="z">250</float>
5	1219	1583	7030.450943	174.0396226	250	7030.450943	173.1050226	150			</SerializableLocation>
6	1219	1583	7030.450943	174.0396226	250	7030.450943	173.1050226	150			<SerializableLocation name="F1583">
7	1219	1583	7030.450943	174.0396226	250	7030.450943	173.1050226	150				<float name="x">7030.45094339623</float>
8	1219	1583	7030.450943	174.0396226	250	7030.450943	173.1050226	150				<float name="y">173.105022641509</float>
9	1219	1583	7030.450943	174.0396226	250	7030.450943	173.1050226	150				<float name="z">150</float>
10	1219	1583	7030.450943	174.0396226	250	7030.450943	173.1050226	150			</SerializableLocation>
1	1220	1582	7030.455346	179.791195	250	7030.455346	178.856595	150			<SerializableLocation name="B1220">
2	1220	1582	7030.455346	179.791195	250	7030.455346	178.856595	150				<float name="x">7030.45534591195</float>
3	1220	1582	7030.455346	179.791195	250	7030.455346	178.856595	150				<float name="y">179.791194968553</float>
4	1220	1582	7030.455346	179.791195	250	7030.455346	178.856595	150				<float name="z">250</float>
5	1220	1582	7030.455346	179.791195	250	7030.455346	178.856595	150			</SerializableLocation>
6	1220	1582	7030.455346	179.791195	250	7030.455346	178.856595	150			<SerializableLocation name="F1582">
7	1220	1582	7030.455346	179.791195	250	7030.455346	178.856595	150				<float name="x">7030.45534591195</float>
8	1220	1582	7030.455346	179.791195	250	7030.455346	178.856595	150				<float name="y">178.856594968553</float>
9	1220	1582	7030.455346	179.791195	250	7030.455346	178.856595	150				<float name="z">150</float>
10	1220	1582	7030.455346	179.791195	250	7030.455346	178.856595	150			</SerializableLocation>
1	1221	1581	7030.459748	185.5427673	250	7030.459748	184.6081673	150			<SerializableLocation name="B1221">
2	1221	1581	7030.459748	185.5427673	250	7030.459748	184.6081673	150				<float name="x">7030.45974842767</float>
3	1221	1581	7030.459748	185.5427673	250	7030.459748	184.6081673	150				<float name="y">185.542767295597</float>
4	1221	1581	7030.459748	185.5427673	250	7030.459748	184.6081673	150				<float name="z">250</float>
5	1221	1581	7030.459748	185.5427673	250	7030.459748	184.6081673	150			</SerializableLocation>
6	1221	1581	7030.459748	185.5427673	250	7030.459748	184.6081673	150			<SerializableLocation name="F1581">
7	1221	1581	7030.459748	185.5427673	250	7030.459748	184.6081673	150				<float name="x">7030.45974842767</float>
8	1221	1581	7030.459748	185.5427673	250	7030.459748	184.6081673	150				<float name="y">184.608167295597</float>
9	1221	1581	7030.459748	185.5427673	250	7030.459748	184.6081673	150				<float name="z">150</float>
10	1221	1581	7030.459748	185.5427673	250	7030.459748	184.6081673	150			</SerializableLocation>
1	1222	1580	7030.464151	191.2943396	250	7030.464151	190.3597396	150			<SerializableLocation name="B1222">
2	1222	1580	7030.464151	191.2943396	250	7030.464151	190.3597396	150				<float name="x">7030.4641509434</float>
3	1222	1580	7030.464151	191.2943396	250	7030.464151	190.3597396	150				<float name="y">191.294339622641</float>
4	1222	1580	7030.464151	191.2943396	250	7030.464151	190.3597396	150				<float name="z">250</float>
5	1222	1580	7030.464151	191.2943396	250	7030.464151	190.3597396	150			</SerializableLocation>
6	1222	1580	7030.464151	191.2943396	250	7030.464151	190.3597396	150			<SerializableLocation name="F1580">
7	1222	1580	7030.464151	191.2943396	250	7030.464151	190.3597396	150				<float name="x">7030.4641509434</float>
8	1222	1580	7030.464151	191.2943396	250	7030.464151	190.3597396	150				<float name="y">190.359739622641</float>
9	1222	1580	7030.464151	191.2943396	250	7030.464151	190.3597396	150				<float name="z">150</float>
10	1222	1580	7030.464151	191.2943396	250	7030.464151	190.3597396	150			</SerializableLocation>
1	1223	1579	7030.468553	197.0459119	250	7030.468553	196.1113119	150			<SerializableLocation name="B1223">
2	1223	1579	7030.468553	197.0459119	250	7030.468553	196.1113119	150				<float name="x">7030.46855345912</float>
3	1223	1579	7030.468553	197.0459119	250	7030.468553	196.1113119	150				<float name="y">197.045911949685</float>
4	1223	1579	7030.468553	197.0459119	250	7030.468553	196.1113119	150				<float name="z">250</float>
5	1223	1579	7030.468553	197.0459119	250	7030.468553	196.1113119	150			</SerializableLocation>
6	1223	1579	7030.468553	197.0459119	250	7030.468553	196.1113119	150			<SerializableLocation name="F1579">
7	1223	1579	7030.468553	197.0459119	250	7030.468553	196.1113119	150				<float name="x">7030.46855345912</float>
8	1223	1579	7030.468553	197.0459119	250	7030.468553	196.1113119	150				<float name="y">196.111311949685</float>
9	1223	1579	7030.468553	197.0459119	250	7030.468553	196.1113119	150				<float name="z">150</float>
10	1223	1579	7030.468553	197.0459119	250	7030.468553	196.1113119	150			</SerializableLocation>
1	1224	1578	7030.472956	202.7974843	250	7030.472956	201.8628843	150			<SerializableLocation name="B1224">
2	1224	1578	7030.472956	202.7974843	250	7030.472956	201.8628843	150				<float name="x">7030.47295597484</float>
3	1224	1578	7030.472956	202.7974843	250	7030.472956	201.8628843	150				<float name="y">202.797484276729</float>
4	1224	1578	7030.472956	202.7974843	250	7030.472956	201.8628843	150				<float name="z">250</float>
5	1224	1578	7030.472956	202.7974843	250	7030.472956	201.8628843	150			</SerializableLocation>
6	1224	1578	7030.472956	202.7974843	250	7030.472956	201.8628843	150			<SerializableLocation name="F1578">
7	1224	1578	7030.472956	202.7974843	250	7030.472956	201.8628843	150				<float name="x">7030.47295597484</float>
8	1224	1578	7030.472956	202.7974843	250	7030.472956	201.8628843	150				<float name="y">201.862884276729</float>
9	1224	1578	7030.472956	202.7974843	250	7030.472956	201.8628843	150				<float name="z">150</float>
10	1224	1578	7030.472956	202.7974843	250	7030.472956	201.8628843	150			</SerializableLocation>
1	1225	1577	7030.477358	208.5490566	250	7030.477358	207.6144566	150			<SerializableLocation name="B1225">
2	1225	1577	7030.477358	208.5490566	250	7030.477358	207.6144566	150				<float name="x">7030.47735849057</float>
3	1225	1577	7030.477358	208.5490566	250	7030.477358	207.6144566	150				<float name="y">208.549056603773</float>
4	1225	1577	7030.477358	208.5490566	250	7030.477358	207.6144566	150				<float name="z">250</float>
5	1225	1577	7030.477358	208.5490566	250	7030.477358	207.6144566	150			</SerializableLocation>
6	1225	1577	7030.477358	208.5490566	250	7030.477358	207.6144566	150			<SerializableLocation name="F1577">
7	1225	1577	7030.477358	208.5490566	250	7030.477358	207.6144566	150				<float name="x">7030.47735849057</float>
8	1225	1577	7030.477358	208.5490566	250	7030.477358	207.6144566	150				<float name="y">207.614456603773</float>
9	1225	1577	7030.477358	208.5490566	250	7030.477358	207.6144566	150				<float name="z">150</float>
10	1225	1577	7030.477358	208.5490566	250	7030.477358	207.6144566	150			</SerializableLocation>
1	1226	1576	7030.481761	214.3006289	250	7030.481761	213.3660289	150			<SerializableLocation name="B1226">
2	1226	1576	7030.481761	214.3006289	250	7030.481761	213.3660289	150				<float name="x">7030.48176100629</float>
3	1226	1576	7030.481761	214.3006289	250	7030.481761	213.3660289	150				<float name="y">214.300628930817</float>
4	1226	1576	7030.481761	214.3006289	250	7030.481761	213.3660289	150				<float name="z">250</float>
5	1226	1576	7030.481761	214.3006289	250	7030.481761	213.3660289	150			</SerializableLocation>
6	1226	1576	7030.481761	214.3006289	250	7030.481761	213.3660289	150			<SerializableLocation name="F1576">
7	1226	1576	7030.481761	214.3006289	250	7030.481761	213.3660289	150				<float name="x">7030.48176100629</float>
8	1226	1576	7030.481761	214.3006289	250	7030.481761	213.3660289	150				<float name="y">213.366028930817</float>
9	1226	1576	7030.481761	214.3006289	250	7030.481761	213.3660289	150				<float name="z">150</float>
10	1226	1576	7030.481761	214.3006289	250	7030.481761	213.3660289	150			</SerializableLocation>
1	1227	1575	7030.486164	220.0522013	250	7030.486164	219.1176013	150			<SerializableLocation name="B1227">
2	1227	1575	7030.486164	220.0522013	250	7030.486164	219.1176013	150				<float name="x">7030.48616352201</float>
3	1227	1575	7030.486164	220.0522013	250	7030.486164	219.1176013	150				<float name="y">220.052201257861</float>
4	1227	1575	7030.486164	220.0522013	250	7030.486164	219.1176013	150				<float name="z">250</float>
5	1227	1575	7030.486164	220.0522013	250	7030.486164	219.1176013	150			</SerializableLocation>
6	1227	1575	7030.486164	220.0522013	250	7030.486164	219.1176013	150			<SerializableLocation name="F1575">
7	1227	1575	7030.486164	220.0522013	250	7030.486164	219.1176013	150				<float name="x">7030.48616352201</float>
8	1227	1575	7030.486164	220.0522013	250	7030.486164	219.1176013	150				<float name="y">219.117601257861</float>
9	1227	1575	7030.486164	220.0522013	250	7030.486164	219.1176013	150				<float name="z">150</float>
10	1227	1575	7030.486164	220.0522013	250	7030.486164	219.1176013	150			</SerializableLocation>
1	1228	1574	7030.490566	225.8037736	250	7030.490566	224.8691736	150			<SerializableLocation name="B1228">
2	1228	1574	7030.490566	225.8037736	250	7030.490566	224.8691736	150				<float name="x">7030.49056603774</float>
3	1228	1574	7030.490566	225.8037736	250	7030.490566	224.8691736	150				<float name="y">225.803773584905</float>
4	1228	1574	7030.490566	225.8037736	250	7030.490566	224.8691736	150				<float name="z">250</float>
5	1228	1574	7030.490566	225.8037736	250	7030.490566	224.8691736	150			</SerializableLocation>
6	1228	1574	7030.490566	225.8037736	250	7030.490566	224.8691736	150			<SerializableLocation name="F1574">
7	1228	1574	7030.490566	225.8037736	250	7030.490566	224.8691736	150				<float name="x">7030.49056603774</float>
8	1228	1574	7030.490566	225.8037736	250	7030.490566	224.8691736	150				<float name="y">224.869173584905</float>
9	1228	1574	7030.490566	225.8037736	250	7030.490566	224.8691736	150				<float name="z">150</float>
10	1228	1574	7030.490566	225.8037736	250	7030.490566	224.8691736	150			</SerializableLocation>
1	1229	1573	7030.494969	231.5553459	250	7030.494969	230.6207459	150			<SerializableLocation name="B1229">
2	1229	1573	7030.494969	231.5553459	250	7030.494969	230.6207459	150				<float name="x">7030.49496855346</float>
3	1229	1573	7030.494969	231.5553459	250	7030.494969	230.6207459	150				<float name="y">231.555345911949</float>
4	1229	1573	7030.494969	231.5553459	250	7030.494969	230.6207459	150				<float name="z">250</float>
5	1229	1573	7030.494969	231.5553459	250	7030.494969	230.6207459	150			</SerializableLocation>
6	1229	1573	7030.494969	231.5553459	250	7030.494969	230.6207459	150			<SerializableLocation name="F1573">
7	1229	1573	7030.494969	231.5553459	250	7030.494969	230.6207459	150				<float name="x">7030.49496855346</float>
8	1229	1573	7030.494969	231.5553459	250	7030.494969	230.6207459	150				<float name="y">230.620745911949</float>
9	1229	1573	7030.494969	231.5553459	250	7030.494969	230.6207459	150				<float name="z">150</float>
10	1229	1573	7030.494969	231.5553459	250	7030.494969	230.6207459	150			</SerializableLocation>
1	1230	1572	7030.499371	237.3069182	250	7030.499371	236.3723182	150			<SerializableLocation name="B1230">
2	1230	1572	7030.499371	237.3069182	250	7030.499371	236.3723182	150				<float name="x">7030.49937106918</float>
3	1230	1572	7030.499371	237.3069182	250	7030.499371	236.3723182	150				<float name="y">237.306918238993</float>
4	1230	1572	7030.499371	237.3069182	250	7030.499371	236.3723182	150				<float name="z">250</float>
5	1230	1572	7030.499371	237.3069182	250	7030.499371	236.3723182	150			</SerializableLocation>
6	1230	1572	7030.499371	237.3069182	250	7030.499371	236.3723182	150			<SerializableLocation name="F1572">
7	1230	1572	7030.499371	237.3069182	250	7030.499371	236.3723182	150				<float name="x">7030.49937106918</float>
8	1230	1572	7030.499371	237.3069182	250	7030.499371	236.3723182	150				<float name="y">236.372318238993</float>
9	1230	1572	7030.499371	237.3069182	250	7030.499371	236.3723182	150				<float name="z">150</float>
10	1230	1572	7030.499371	237.3069182	250	7030.499371	236.3723182	150			</SerializableLocation>
1	1231	1571	7030.503774	243.0584906	250	7030.503774	242.1238906	150			<SerializableLocation name="B1231">
2	1231	1571	7030.503774	243.0584906	250	7030.503774	242.1238906	150				<float name="x">7030.50377358491</float>
3	1231	1571	7030.503774	243.0584906	250	7030.503774	242.1238906	150				<float name="y">243.058490566037</float>
4	1231	1571	7030.503774	243.0584906	250	7030.503774	242.1238906	150				<float name="z">250</float>
5	1231	1571	7030.503774	243.0584906	250	7030.503774	242.1238906	150			</SerializableLocation>
6	1231	1571	7030.503774	243.0584906	250	7030.503774	242.1238906	150			<SerializableLocation name="F1571">
7	1231	1571	7030.503774	243.0584906	250	7030.503774	242.1238906	150				<float name="x">7030.50377358491</float>
8	1231	1571	7030.503774	243.0584906	250	7030.503774	242.1238906	150				<float name="y">242.123890566037</float>
9	1231	1571	7030.503774	243.0584906	250	7030.503774	242.1238906	150				<float name="z">150</float>
10	1231	1571	7030.503774	243.0584906	250	7030.503774	242.1238906	150			</SerializableLocation>
1	1232	1570	7030.508176	248.8100629	250	7030.508176	247.8754629	150			<SerializableLocation name="B1232">
2	1232	1570	7030.508176	248.8100629	250	7030.508176	247.8754629	150				<float name="x">7030.50817610063</float>
3	1232	1570	7030.508176	248.8100629	250	7030.508176	247.8754629	150				<float name="y">248.810062893081</float>
4	1232	1570	7030.508176	248.8100629	250	7030.508176	247.8754629	150				<float name="z">250</float>
5	1232	1570	7030.508176	248.8100629	250	7030.508176	247.8754629	150			</SerializableLocation>
6	1232	1570	7030.508176	248.8100629	250	7030.508176	247.8754629	150			<SerializableLocation name="F1570">
7	1232	1570	7030.508176	248.8100629	250	7030.508176	247.8754629	150				<float name="x">7030.50817610063</float>
8	1232	1570	7030.508176	248.8100629	250	7030.508176	247.8754629	150				<float name="y">247.875462893081</float>
9	1232	1570	7030.508176	248.8100629	250	7030.508176	247.8754629	150				<float name="z">150</float>
10	1232	1570	7030.508176	248.8100629	250	7030.508176	247.8754629	150			</SerializableLocation>
1	1233	1569	7030.512579	254.5616352	250	7030.512579	253.6270352	150			<SerializableLocation name="B1233">
2	1233	1569	7030.512579	254.5616352	250	7030.512579	253.6270352	150				<float name="x">7030.51257861635</float>
3	1233	1569	7030.512579	254.5616352	250	7030.512579	253.6270352	150				<float name="y">254.561635220125</float>
4	1233	1569	7030.512579	254.5616352	250	7030.512579	253.6270352	150				<float name="z">250</float>
5	1233	1569	7030.512579	254.5616352	250	7030.512579	253.6270352	150			</SerializableLocation>
6	1233	1569	7030.512579	254.5616352	250	7030.512579	253.6270352	150			<SerializableLocation name="F1569">
7	1233	1569	7030.512579	254.5616352	250	7030.512579	253.6270352	150				<float name="x">7030.51257861635</float>
8	1233	1569	7030.512579	254.5616352	250	7030.512579	253.6270352	150				<float name="y">253.627035220125</float>
9	1233	1569	7030.512579	254.5616352	250	7030.512579	253.6270352	150				<float name="z">150</float>
10	1233	1569	7030.512579	254.5616352	250	7030.512579	253.6270352	150			</SerializableLocation>
1	1234	1568	7030.516981	260.3132075	250	7030.516981	259.3786075	150			<SerializableLocation name="B1234">
2	1234	1568	7030.516981	260.3132075	250	7030.516981	259.3786075	150				<float name="x">7030.51698113208</float>
3	1234	1568	7030.516981	260.3132075	250	7030.516981	259.3786075	150				<float name="y">260.31320754717</float>
4	1234	1568	7030.516981	260.3132075	250	7030.516981	259.3786075	150				<float name="z">250</float>
5	1234	1568	7030.516981	260.3132075	250	7030.516981	259.3786075	150			</SerializableLocation>
6	1234	1568	7030.516981	260.3132075	250	7030.516981	259.3786075	150			<SerializableLocation name="F1568">
7	1234	1568	7030.516981	260.3132075	250	7030.516981	259.3786075	150				<float name="x">7030.51698113208</float>
8	1234	1568	7030.516981	260.3132075	250	7030.516981	259.3786075	150				<float name="y">259.37860754717</float>
9	1234	1568	7030.516981	260.3132075	250	7030.516981	259.3786075	150				<float name="z">150</float>
10	1234	1568	7030.516981	260.3132075	250	7030.516981	259.3786075	150			</SerializableLocation>
1	1235	1567	7030.521384	266.0647799	250	7030.521384	265.1301799	150			<SerializableLocation name="B1235">
2	1235	1567	7030.521384	266.0647799	250	7030.521384	265.1301799	150				<float name="x">7030.5213836478</float>
3	1235	1567	7030.521384	266.0647799	250	7030.521384	265.1301799	150				<float name="y">266.064779874214</float>
4	1235	1567	7030.521384	266.0647799	250	7030.521384	265.1301799	150				<float name="z">250</float>
5	1235	1567	7030.521384	266.0647799	250	7030.521384	265.1301799	150			</SerializableLocation>
6	1235	1567	7030.521384	266.0647799	250	7030.521384	265.1301799	150			<SerializableLocation name="F1567">
7	1235	1567	7030.521384	266.0647799	250	7030.521384	265.1301799	150				<float name="x">7030.5213836478</float>
8	1235	1567	7030.521384	266.0647799	250	7030.521384	265.1301799	150				<float name="y">265.130179874214</float>
9	1235	1567	7030.521384	266.0647799	250	7030.521384	265.1301799	150				<float name="z">150</float>
10	1235	1567	7030.521384	266.0647799	250	7030.521384	265.1301799	150			</SerializableLocation>
1	1236	1566	7030.525786	271.8163522	250	7030.525786	270.8817522	150			<SerializableLocation name="B1236">
2	1236	1566	7030.525786	271.8163522	250	7030.525786	270.8817522	150				<float name="x">7030.52578616352</float>
3	1236	1566	7030.525786	271.8163522	250	7030.525786	270.8817522	150				<float name="y">271.816352201258</float>
4	1236	1566	7030.525786	271.8163522	250	7030.525786	270.8817522	150				<float name="z">250</float>
5	1236	1566	7030.525786	271.8163522	250	7030.525786	270.8817522	150			</SerializableLocation>
6	1236	1566	7030.525786	271.8163522	250	7030.525786	270.8817522	150			<SerializableLocation name="F1566">
7	1236	1566	7030.525786	271.8163522	250	7030.525786	270.8817522	150				<float name="x">7030.52578616352</float>
8	1236	1566	7030.525786	271.8163522	250	7030.525786	270.8817522	150				<float name="y">270.881752201258</float>
9	1236	1566	7030.525786	271.8163522	250	7030.525786	270.8817522	150				<float name="z">150</float>
10	1236	1566	7030.525786	271.8163522	250	7030.525786	270.8817522	150			</SerializableLocation>
1	1237	1565	7030.530189	277.5679245	250	7030.530189	276.6333245	150			<SerializableLocation name="B1237">
2	1237	1565	7030.530189	277.5679245	250	7030.530189	276.6333245	150				<float name="x">7030.53018867925</float>
3	1237	1565	7030.530189	277.5679245	250	7030.530189	276.6333245	150				<float name="y">277.567924528302</float>
4	1237	1565	7030.530189	277.5679245	250	7030.530189	276.6333245	150				<float name="z">250</float>
5	1237	1565	7030.530189	277.5679245	250	7030.530189	276.6333245	150			</SerializableLocation>
6	1237	1565	7030.530189	277.5679245	250	7030.530189	276.6333245	150			<SerializableLocation name="F1565">
7	1237	1565	7030.530189	277.5679245	250	7030.530189	276.6333245	150				<float name="x">7030.53018867925</float>
8	1237	1565	7030.530189	277.5679245	250	7030.530189	276.6333245	150				<float name="y">276.633324528302</float>
9	1237	1565	7030.530189	277.5679245	250	7030.530189	276.6333245	150				<float name="z">150</float>
10	1237	1565	7030.530189	277.5679245	250	7030.530189	276.6333245	150			</SerializableLocation>
1	1238	1564	7030.534591	283.3194969	250	7030.534591	282.3848969	150			<SerializableLocation name="B1238">
2	1238	1564	7030.534591	283.3194969	250	7030.534591	282.3848969	150				<float name="x">7030.53459119497</float>
3	1238	1564	7030.534591	283.3194969	250	7030.534591	282.3848969	150				<float name="y">283.319496855346</float>
4	1238	1564	7030.534591	283.3194969	250	7030.534591	282.3848969	150				<float name="z">250</float>
5	1238	1564	7030.534591	283.3194969	250	7030.534591	282.3848969	150			</SerializableLocation>
6	1238	1564	7030.534591	283.3194969	250	7030.534591	282.3848969	150			<SerializableLocation name="F1564">
7	1238	1564	7030.534591	283.3194969	250	7030.534591	282.3848969	150				<float name="x">7030.53459119497</float>
8	1238	1564	7030.534591	283.3194969	250	7030.534591	282.3848969	150				<float name="y">282.384896855346</float>
9	1238	1564	7030.534591	283.3194969	250	7030.534591	282.3848969	150				<float name="z">150</float>
10	1238	1564	7030.534591	283.3194969	250	7030.534591	282.3848969	150			</SerializableLocation>
1	1239	1563	7030.538994	289.0710692	250	7030.538994	288.1364692	150			<SerializableLocation name="B1239">
2	1239	1563	7030.538994	289.0710692	250	7030.538994	288.1364692	150				<float name="x">7030.53899371069</float>
3	1239	1563	7030.538994	289.0710692	250	7030.538994	288.1364692	150				<float name="y">289.07106918239</float>
4	1239	1563	7030.538994	289.0710692	250	7030.538994	288.1364692	150				<float name="z">250</float>
5	1239	1563	7030.538994	289.0710692	250	7030.538994	288.1364692	150			</SerializableLocation>
6	1239	1563	7030.538994	289.0710692	250	7030.538994	288.1364692	150			<SerializableLocation name="F1563">
7	1239	1563	7030.538994	289.0710692	250	7030.538994	288.1364692	150				<float name="x">7030.53899371069</float>
8	1239	1563	7030.538994	289.0710692	250	7030.538994	288.1364692	150				<float name="y">288.13646918239</float>
9	1239	1563	7030.538994	289.0710692	250	7030.538994	288.1364692	150				<float name="z">150</float>
10	1239	1563	7030.538994	289.0710692	250	7030.538994	288.1364692	150			</SerializableLocation>
1	1240	1562	7030.543396	294.8226415	250	7030.543396	293.8880415	150			<SerializableLocation name="B1240">
2	1240	1562	7030.543396	294.8226415	250	7030.543396	293.8880415	150				<float name="x">7030.54339622642</float>
3	1240	1562	7030.543396	294.8226415	250	7030.543396	293.8880415	150				<float name="y">294.822641509434</float>
4	1240	1562	7030.543396	294.8226415	250	7030.543396	293.8880415	150				<float name="z">250</float>
5	1240	1562	7030.543396	294.8226415	250	7030.543396	293.8880415	150			</SerializableLocation>
6	1240	1562	7030.543396	294.8226415	250	7030.543396	293.8880415	150			<SerializableLocation name="F1562">
7	1240	1562	7030.543396	294.8226415	250	7030.543396	293.8880415	150				<float name="x">7030.54339622642</float>
8	1240	1562	7030.543396	294.8226415	250	7030.543396	293.8880415	150				<float name="y">293.888041509434</float>
9	1240	1562	7030.543396	294.8226415	250	7030.543396	293.8880415	150				<float name="z">150</float>
10	1240	1562	7030.543396	294.8226415	250	7030.543396	293.8880415	150			</SerializableLocation>
1	1241	1561	7030.547799	300.5742138	250	7030.547799	299.6396138	150			<SerializableLocation name="B1241">
2	1241	1561	7030.547799	300.5742138	250	7030.547799	299.6396138	150				<float name="x">7030.54779874214</float>
3	1241	1561	7030.547799	300.5742138	250	7030.547799	299.6396138	150				<float name="y">300.574213836477</float>
4	1241	1561	7030.547799	300.5742138	250	7030.547799	299.6396138	150				<float name="z">250</float>
5	1241	1561	7030.547799	300.5742138	250	7030.547799	299.6396138	150			</SerializableLocation>
6	1241	1561	7030.547799	300.5742138	250	7030.547799	299.6396138	150			<SerializableLocation name="F1561">
7	1241	1561	7030.547799	300.5742138	250	7030.547799	299.6396138	150				<float name="x">7030.54779874214</float>
8	1241	1561	7030.547799	300.5742138	250	7030.547799	299.6396138	150				<float name="y">299.639613836477</float>
9	1241	1561	7030.547799	300.5742138	250	7030.547799	299.6396138	150				<float name="z">150</float>
10	1241	1561	7030.547799	300.5742138	250	7030.547799	299.6396138	150			</SerializableLocation>
1	1242	1560	7030.552201	306.3257862	250	7030.552201	305.3911862	150			<SerializableLocation name="B1242">
2	1242	1560	7030.552201	306.3257862	250	7030.552201	305.3911862	150				<float name="x">7030.55220125786</float>
3	1242	1560	7030.552201	306.3257862	250	7030.552201	305.3911862	150				<float name="y">306.325786163521</float>
4	1242	1560	7030.552201	306.3257862	250	7030.552201	305.3911862	150				<float name="z">250</float>
5	1242	1560	7030.552201	306.3257862	250	7030.552201	305.3911862	150			</SerializableLocation>
6	1242	1560	7030.552201	306.3257862	250	7030.552201	305.3911862	150			<SerializableLocation name="F1560">
7	1242	1560	7030.552201	306.3257862	250	7030.552201	305.3911862	150				<float name="x">7030.55220125786</float>
8	1242	1560	7030.552201	306.3257862	250	7030.552201	305.3911862	150				<float name="y">305.391186163521</float>
9	1242	1560	7030.552201	306.3257862	250	7030.552201	305.3911862	150				<float name="z">150</float>
10	1242	1560	7030.552201	306.3257862	250	7030.552201	305.3911862	150			</SerializableLocation>
1	1243	1559	7030.556604	312.0773585	250	7030.556604	311.1427585	150			<SerializableLocation name="B1243">
2	1243	1559	7030.556604	312.0773585	250	7030.556604	311.1427585	150				<float name="x">7030.55660377359</float>
3	1243	1559	7030.556604	312.0773585	250	7030.556604	311.1427585	150				<float name="y">312.077358490565</float>
4	1243	1559	7030.556604	312.0773585	250	7030.556604	311.1427585	150				<float name="z">250</float>
5	1243	1559	7030.556604	312.0773585	250	7030.556604	311.1427585	150			</SerializableLocation>
6	1243	1559	7030.556604	312.0773585	250	7030.556604	311.1427585	150			<SerializableLocation name="F1559">
7	1243	1559	7030.556604	312.0773585	250	7030.556604	311.1427585	150				<float name="x">7030.55660377359</float>
8	1243	1559	7030.556604	312.0773585	250	7030.556604	311.1427585	150				<float name="y">311.142758490565</float>
9	1243	1559	7030.556604	312.0773585	250	7030.556604	311.1427585	150				<float name="z">150</float>
10	1243	1559	7030.556604	312.0773585	250	7030.556604	311.1427585	150			</SerializableLocation>
1	1244	1558	7030.561006	317.8289308	250	7030.561006	316.8943308	150			<SerializableLocation name="B1244">
2	1244	1558	7030.561006	317.8289308	250	7030.561006	316.8943308	150				<float name="x">7030.56100628931</float>
3	1244	1558	7030.561006	317.8289308	250	7030.561006	316.8943308	150				<float name="y">317.828930817609</float>
4	1244	1558	7030.561006	317.8289308	250	7030.561006	316.8943308	150				<float name="z">250</float>
5	1244	1558	7030.561006	317.8289308	250	7030.561006	316.8943308	150			</SerializableLocation>
6	1244	1558	7030.561006	317.8289308	250	7030.561006	316.8943308	150			<SerializableLocation name="F1558">
7	1244	1558	7030.561006	317.8289308	250	7030.561006	316.8943308	150				<float name="x">7030.56100628931</float>
8	1244	1558	7030.561006	317.8289308	250	7030.561006	316.8943308	150				<float name="y">316.894330817609</float>
9	1244	1558	7030.561006	317.8289308	250	7030.561006	316.8943308	150				<float name="z">150</float>
10	1244	1558	7030.561006	317.8289308	250	7030.561006	316.8943308	150			</SerializableLocation>
1	1245	1557	7030.565409	323.5805031	250	7030.565409	322.6459031	150			<SerializableLocation name="B1245">
2	1245	1557	7030.565409	323.5805031	250	7030.565409	322.6459031	150				<float name="x">7030.56540880503</float>
3	1245	1557	7030.565409	323.5805031	250	7030.565409	322.6459031	150				<float name="y">323.580503144653</float>
4	1245	1557	7030.565409	323.5805031	250	7030.565409	322.6459031	150				<float name="z">250</float>
5	1245	1557	7030.565409	323.5805031	250	7030.565409	322.6459031	150			</SerializableLocation>
6	1245	1557	7030.565409	323.5805031	250	7030.565409	322.6459031	150			<SerializableLocation name="F1557">
7	1245	1557	7030.565409	323.5805031	250	7030.565409	322.6459031	150				<float name="x">7030.56540880503</float>
8	1245	1557	7030.565409	323.5805031	250	7030.565409	322.6459031	150				<float name="y">322.645903144653</float>
9	1245	1557	7030.565409	323.5805031	250	7030.565409	322.6459031	150				<float name="z">150</float>
10	1245	1557	7030.565409	323.5805031	250	7030.565409	322.6459031	150			</SerializableLocation>
1	1246	1556	7030.569811	329.3320755	250	7030.569811	328.3974755	150			<SerializableLocation name="B1246">
2	1246	1556	7030.569811	329.3320755	250	7030.569811	328.3974755	150				<float name="x">7030.56981132076</float>
3	1246	1556	7030.569811	329.3320755	250	7030.569811	328.3974755	150				<float name="y">329.332075471697</float>
4	1246	1556	7030.569811	329.3320755	250	7030.569811	328.3974755	150				<float name="z">250</float>
5	1246	1556	7030.569811	329.3320755	250	7030.569811	328.3974755	150			</SerializableLocation>
6	1246	1556	7030.569811	329.3320755	250	7030.569811	328.3974755	150			<SerializableLocation name="F1556">
7	1246	1556	7030.569811	329.3320755	250	7030.569811	328.3974755	150				<float name="x">7030.56981132076</float>
8	1246	1556	7030.569811	329.3320755	250	7030.569811	328.3974755	150				<float name="y">328.397475471697</float>
9	1246	1556	7030.569811	329.3320755	250	7030.569811	328.3974755	150				<float name="z">150</float>
10	1246	1556	7030.569811	329.3320755	250	7030.569811	328.3974755	150			</SerializableLocation>
1	1247	1555	7030.574214	335.0836478	250	7030.574214	334.1490478	150			<SerializableLocation name="B1247">
2	1247	1555	7030.574214	335.0836478	250	7030.574214	334.1490478	150				<float name="x">7030.57421383648</float>
3	1247	1555	7030.574214	335.0836478	250	7030.574214	334.1490478	150				<float name="y">335.083647798741</float>
4	1247	1555	7030.574214	335.0836478	250	7030.574214	334.1490478	150				<float name="z">250</float>
5	1247	1555	7030.574214	335.0836478	250	7030.574214	334.1490478	150			</SerializableLocation>
6	1247	1555	7030.574214	335.0836478	250	7030.574214	334.1490478	150			<SerializableLocation name="F1555">
7	1247	1555	7030.574214	335.0836478	250	7030.574214	334.1490478	150				<float name="x">7030.57421383648</float>
8	1247	1555	7030.574214	335.0836478	250	7030.574214	334.1490478	150				<float name="y">334.149047798741</float>
9	1247	1555	7030.574214	335.0836478	250	7030.574214	334.1490478	150				<float name="z">150</float>
10	1247	1555	7030.574214	335.0836478	250	7030.574214	334.1490478	150			</SerializableLocation>
1	1248	1554	7030.578616	340.8352201	250	7030.578616	339.9006201	150			<SerializableLocation name="B1248">
2	1248	1554	7030.578616	340.8352201	250	7030.578616	339.9006201	150				<float name="x">7030.5786163522</float>
3	1248	1554	7030.578616	340.8352201	250	7030.578616	339.9006201	150				<float name="y">340.835220125785</float>
4	1248	1554	7030.578616	340.8352201	250	7030.578616	339.9006201	150				<float name="z">250</float>
5	1248	1554	7030.578616	340.8352201	250	7030.578616	339.9006201	150			</SerializableLocation>
6	1248	1554	7030.578616	340.8352201	250	7030.578616	339.9006201	150			<SerializableLocation name="F1554">
7	1248	1554	7030.578616	340.8352201	250	7030.578616	339.9006201	150				<float name="x">7030.5786163522</float>
8	1248	1554	7030.578616	340.8352201	250	7030.578616	339.9006201	150				<float name="y">339.900620125785</float>
9	1248	1554	7030.578616	340.8352201	250	7030.578616	339.9006201	150				<float name="z">150</float>
10	1248	1554	7030.578616	340.8352201	250	7030.578616	339.9006201	150			</SerializableLocation>
1	1249	1553	7030.583019	346.5867925	250	7030.583019	345.6521925	150			<SerializableLocation name="B1249">
2	1249	1553	7030.583019	346.5867925	250	7030.583019	345.6521925	150				<float name="x">7030.58301886793</float>
3	1249	1553	7030.583019	346.5867925	250	7030.583019	345.6521925	150				<float name="y">346.586792452829</float>
4	1249	1553	7030.583019	346.5867925	250	7030.583019	345.6521925	150				<float name="z">250</float>
5	1249	1553	7030.583019	346.5867925	250	7030.583019	345.6521925	150			</SerializableLocation>
6	1249	1553	7030.583019	346.5867925	250	7030.583019	345.6521925	150			<SerializableLocation name="F1553">
7	1249	1553	7030.583019	346.5867925	250	7030.583019	345.6521925	150				<float name="x">7030.58301886793</float>
8	1249	1553	7030.583019	346.5867925	250	7030.583019	345.6521925	150				<float name="y">345.652192452829</float>
9	1249	1553	7030.583019	346.5867925	250	7030.583019	345.6521925	150				<float name="z">150</float>
10	1249	1553	7030.583019	346.5867925	250	7030.583019	345.6521925	150			</SerializableLocation>
1	1250	1552	7030.587421	352.3383648	250	7030.587421	351.4037648	150			<SerializableLocation name="B1250">
2	1250	1552	7030.587421	352.3383648	250	7030.587421	351.4037648	150				<float name="x">7030.58742138365</float>
3	1250	1552	7030.587421	352.3383648	250	7030.587421	351.4037648	150				<float name="y">352.338364779873</float>
4	1250	1552	7030.587421	352.3383648	250	7030.587421	351.4037648	150				<float name="z">250</float>
5	1250	1552	7030.587421	352.3383648	250	7030.587421	351.4037648	150			</SerializableLocation>
6	1250	1552	7030.587421	352.3383648	250	7030.587421	351.4037648	150			<SerializableLocation name="F1552">
7	1250	1552	7030.587421	352.3383648	250	7030.587421	351.4037648	150				<float name="x">7030.58742138365</float>
8	1250	1552	7030.587421	352.3383648	250	7030.587421	351.4037648	150				<float name="y">351.403764779873</float>
9	1250	1552	7030.587421	352.3383648	250	7030.587421	351.4037648	150				<float name="z">150</float>
10	1250	1552	7030.587421	352.3383648	250	7030.587421	351.4037648	150			</SerializableLocation>
1	1251	1551	7030.591824	358.0899371	250	7030.591824	357.1553371	150			<SerializableLocation name="B1251">
2	1251	1551	7030.591824	358.0899371	250	7030.591824	357.1553371	150				<float name="x">7030.59182389937</float>
3	1251	1551	7030.591824	358.0899371	250	7030.591824	357.1553371	150				<float name="y">358.089937106917</float>
4	1251	1551	7030.591824	358.0899371	250	7030.591824	357.1553371	150				<float name="z">250</float>
5	1251	1551	7030.591824	358.0899371	250	7030.591824	357.1553371	150			</SerializableLocation>
6	1251	1551	7030.591824	358.0899371	250	7030.591824	357.1553371	150			<SerializableLocation name="F1551">
7	1251	1551	7030.591824	358.0899371	250	7030.591824	357.1553371	150				<float name="x">7030.59182389937</float>
8	1251	1551	7030.591824	358.0899371	250	7030.591824	357.1553371	150				<float name="y">357.155337106917</float>
9	1251	1551	7030.591824	358.0899371	250	7030.591824	357.1553371	150				<float name="z">150</float>
10	1251	1551	7030.591824	358.0899371	250	7030.591824	357.1553371	150			</SerializableLocation>
1	1252	1550	7030.596226	363.8415094	250	7030.596226	362.9069094	150			<SerializableLocation name="B1252">
2	1252	1550	7030.596226	363.8415094	250	7030.596226	362.9069094	150				<float name="x">7030.5962264151</float>
3	1252	1550	7030.596226	363.8415094	250	7030.596226	362.9069094	150				<float name="y">363.841509433961</float>
4	1252	1550	7030.596226	363.8415094	250	7030.596226	362.9069094	150				<float name="z">250</float>
5	1252	1550	7030.596226	363.8415094	250	7030.596226	362.9069094	150			</SerializableLocation>
6	1252	1550	7030.596226	363.8415094	250	7030.596226	362.9069094	150			<SerializableLocation name="F1550">
7	1252	1550	7030.596226	363.8415094	250	7030.596226	362.9069094	150				<float name="x">7030.5962264151</float>
8	1252	1550	7030.596226	363.8415094	250	7030.596226	362.9069094	150				<float name="y">362.906909433961</float>
9	1252	1550	7030.596226	363.8415094	250	7030.596226	362.9069094	150				<float name="z">150</float>
10	1252	1550	7030.596226	363.8415094	250	7030.596226	362.9069094	150			</SerializableLocation>
1	1253	1549	7030.600629	369.5930818	250	7030.600629	368.6584818	150			<SerializableLocation name="B1253">
2	1253	1549	7030.600629	369.5930818	250	7030.600629	368.6584818	150				<float name="x">7030.60062893082</float>
3	1253	1549	7030.600629	369.5930818	250	7030.600629	368.6584818	150				<float name="y">369.593081761005</float>
4	1253	1549	7030.600629	369.5930818	250	7030.600629	368.6584818	150				<float name="z">250</float>
5	1253	1549	7030.600629	369.5930818	250	7030.600629	368.6584818	150			</SerializableLocation>
6	1253	1549	7030.600629	369.5930818	250	7030.600629	368.6584818	150			<SerializableLocation name="F1549">
7	1253	1549	7030.600629	369.5930818	250	7030.600629	368.6584818	150				<float name="x">7030.60062893082</float>
8	1253	1549	7030.600629	369.5930818	250	7030.600629	368.6584818	150				<float name="y">368.658481761005</float>
9	1253	1549	7030.600629	369.5930818	250	7030.600629	368.6584818	150				<float name="z">150</float>
10	1253	1549	7030.600629	369.5930818	250	7030.600629	368.6584818	150			</SerializableLocation>
1	1254	1548	7030.605031	375.3446541	250	7030.605031	374.4100541	150			<SerializableLocation name="B1254">
2	1254	1548	7030.605031	375.3446541	250	7030.605031	374.4100541	150				<float name="x">7030.60503144654</float>
3	1254	1548	7030.605031	375.3446541	250	7030.605031	374.4100541	150				<float name="y">375.344654088049</float>
4	1254	1548	7030.605031	375.3446541	250	7030.605031	374.4100541	150				<float name="z">250</float>
5	1254	1548	7030.605031	375.3446541	250	7030.605031	374.4100541	150			</SerializableLocation>
6	1254	1548	7030.605031	375.3446541	250	7030.605031	374.4100541	150			<SerializableLocation name="F1548">
7	1254	1548	7030.605031	375.3446541	250	7030.605031	374.4100541	150				<float name="x">7030.60503144654</float>
8	1254	1548	7030.605031	375.3446541	250	7030.605031	374.4100541	150				<float name="y">374.410054088049</float>
9	1254	1548	7030.605031	375.3446541	250	7030.605031	374.4100541	150				<float name="z">150</float>
10	1254	1548	7030.605031	375.3446541	250	7030.605031	374.4100541	150			</SerializableLocation>
1	1255	1547	7030.609434	381.0962264	250	7030.609434	380.1616264	150			<SerializableLocation name="B1255">
2	1255	1547	7030.609434	381.0962264	250	7030.609434	380.1616264	150				<float name="x">7030.60943396227</float>
3	1255	1547	7030.609434	381.0962264	250	7030.609434	380.1616264	150				<float name="y">381.096226415093</float>
4	1255	1547	7030.609434	381.0962264	250	7030.609434	380.1616264	150				<float name="z">250</float>
5	1255	1547	7030.609434	381.0962264	250	7030.609434	380.1616264	150			</SerializableLocation>
6	1255	1547	7030.609434	381.0962264	250	7030.609434	380.1616264	150			<SerializableLocation name="F1547">
7	1255	1547	7030.609434	381.0962264	250	7030.609434	380.1616264	150				<float name="x">7030.60943396227</float>
8	1255	1547	7030.609434	381.0962264	250	7030.609434	380.1616264	150				<float name="y">380.161626415094</float>
9	1255	1547	7030.609434	381.0962264	250	7030.609434	380.1616264	150				<float name="z">150</float>
10	1255	1547	7030.609434	381.0962264	250	7030.609434	380.1616264	150			</SerializableLocation>
1	1256	1546	7030.613836	386.8477987	250	7030.613836	385.9131987	150			<SerializableLocation name="B1256">
2	1256	1546	7030.613836	386.8477987	250	7030.613836	385.9131987	150				<float name="x">7030.61383647799</float>
3	1256	1546	7030.613836	386.8477987	250	7030.613836	385.9131987	150				<float name="y">386.847798742138</float>
4	1256	1546	7030.613836	386.8477987	250	7030.613836	385.9131987	150				<float name="z">250</float>
5	1256	1546	7030.613836	386.8477987	250	7030.613836	385.9131987	150			</SerializableLocation>
6	1256	1546	7030.613836	386.8477987	250	7030.613836	385.9131987	150			<SerializableLocation name="F1546">
7	1256	1546	7030.613836	386.8477987	250	7030.613836	385.9131987	150				<float name="x">7030.61383647799</float>
8	1256	1546	7030.613836	386.8477987	250	7030.613836	385.9131987	150				<float name="y">385.913198742138</float>
9	1256	1546	7030.613836	386.8477987	250	7030.613836	385.9131987	150				<float name="z">150</float>
10	1256	1546	7030.613836	386.8477987	250	7030.613836	385.9131987	150			</SerializableLocation>
1	1257	1545	7030.618239	392.5993711	250	7030.618239	391.6647711	150			<SerializableLocation name="B1257">
2	1257	1545	7030.618239	392.5993711	250	7030.618239	391.6647711	150				<float name="x">7030.61823899371</float>
3	1257	1545	7030.618239	392.5993711	250	7030.618239	391.6647711	150				<float name="y">392.599371069182</float>
4	1257	1545	7030.618239	392.5993711	250	7030.618239	391.6647711	150				<float name="z">250</float>
5	1257	1545	7030.618239	392.5993711	250	7030.618239	391.6647711	150			</SerializableLocation>
6	1257	1545	7030.618239	392.5993711	250	7030.618239	391.6647711	150			<SerializableLocation name="F1545">
7	1257	1545	7030.618239	392.5993711	250	7030.618239	391.6647711	150				<float name="x">7030.61823899371</float>
8	1257	1545	7030.618239	392.5993711	250	7030.618239	391.6647711	150				<float name="y">391.664771069182</float>
9	1257	1545	7030.618239	392.5993711	250	7030.618239	391.6647711	150				<float name="z">150</float>
10	1257	1545	7030.618239	392.5993711	250	7030.618239	391.6647711	150			</SerializableLocation>
1	1258	1544	7030.622642	398.3509434	250	7030.622642	397.4163434	150			<SerializableLocation name="B1258">
2	1258	1544	7030.622642	398.3509434	250	7030.622642	397.4163434	150				<float name="x">7030.62264150944</float>
3	1258	1544	7030.622642	398.3509434	250	7030.622642	397.4163434	150				<float name="y">398.350943396226</float>
4	1258	1544	7030.622642	398.3509434	250	7030.622642	397.4163434	150				<float name="z">250</float>
5	1258	1544	7030.622642	398.3509434	250	7030.622642	397.4163434	150			</SerializableLocation>
6	1258	1544	7030.622642	398.3509434	250	7030.622642	397.4163434	150			<SerializableLocation name="F1544">
7	1258	1544	7030.622642	398.3509434	250	7030.622642	397.4163434	150				<float name="x">7030.62264150944</float>
8	1258	1544	7030.622642	398.3509434	250	7030.622642	397.4163434	150				<float name="y">397.416343396226</float>
9	1258	1544	7030.622642	398.3509434	250	7030.622642	397.4163434	150				<float name="z">150</float>
10	1258	1544	7030.622642	398.3509434	250	7030.622642	397.4163434	150			</SerializableLocation>
1	1259	1543	7030.627044	404.1025157	250	7030.627044	403.1679157	150			<SerializableLocation name="B1259">
2	1259	1543	7030.627044	404.1025157	250	7030.627044	403.1679157	150				<float name="x">7030.62704402516</float>
3	1259	1543	7030.627044	404.1025157	250	7030.627044	403.1679157	150				<float name="y">404.10251572327</float>
4	1259	1543	7030.627044	404.1025157	250	7030.627044	403.1679157	150				<float name="z">250</float>
5	1259	1543	7030.627044	404.1025157	250	7030.627044	403.1679157	150			</SerializableLocation>
6	1259	1543	7030.627044	404.1025157	250	7030.627044	403.1679157	150			<SerializableLocation name="F1543">
7	1259	1543	7030.627044	404.1025157	250	7030.627044	403.1679157	150				<float name="x">7030.62704402516</float>
8	1259	1543	7030.627044	404.1025157	250	7030.627044	403.1679157	150				<float name="y">403.16791572327</float>
9	1259	1543	7030.627044	404.1025157	250	7030.627044	403.1679157	150				<float name="z">150</float>
10	1259	1543	7030.627044	404.1025157	250	7030.627044	403.1679157	150			</SerializableLocation>
1	1260	1542	7030.631447	409.8540881	250	7030.631447	408.9194881	150			<SerializableLocation name="B1260">
2	1260	1542	7030.631447	409.8540881	250	7030.631447	408.9194881	150				<float name="x">7030.63144654088</float>
3	1260	1542	7030.631447	409.8540881	250	7030.631447	408.9194881	150				<float name="y">409.854088050314</float>
4	1260	1542	7030.631447	409.8540881	250	7030.631447	408.9194881	150				<float name="z">250</float>
5	1260	1542	7030.631447	409.8540881	250	7030.631447	408.9194881	150			</SerializableLocation>
6	1260	1542	7030.631447	409.8540881	250	7030.631447	408.9194881	150			<SerializableLocation name="F1542">
7	1260	1542	7030.631447	409.8540881	250	7030.631447	408.9194881	150				<float name="x">7030.63144654088</float>
8	1260	1542	7030.631447	409.8540881	250	7030.631447	408.9194881	150				<float name="y">408.919488050314</float>
9	1260	1542	7030.631447	409.8540881	250	7030.631447	408.9194881	150				<float name="z">150</float>
10	1260	1542	7030.631447	409.8540881	250	7030.631447	408.9194881	150			</SerializableLocation>
1	1261	1541	7030.635849	415.6056604	250	7030.635849	414.6710604	150			<SerializableLocation name="B1261">
2	1261	1541	7030.635849	415.6056604	250	7030.635849	414.6710604	150				<float name="x">7030.63584905661</float>
3	1261	1541	7030.635849	415.6056604	250	7030.635849	414.6710604	150				<float name="y">415.605660377358</float>
4	1261	1541	7030.635849	415.6056604	250	7030.635849	414.6710604	150				<float name="z">250</float>
5	1261	1541	7030.635849	415.6056604	250	7030.635849	414.6710604	150			</SerializableLocation>
6	1261	1541	7030.635849	415.6056604	250	7030.635849	414.6710604	150			<SerializableLocation name="F1541">
7	1261	1541	7030.635849	415.6056604	250	7030.635849	414.6710604	150				<float name="x">7030.63584905661</float>
8	1261	1541	7030.635849	415.6056604	250	7030.635849	414.6710604	150				<float name="y">414.671060377358</float>
9	1261	1541	7030.635849	415.6056604	250	7030.635849	414.6710604	150				<float name="z">150</float>
10	1261	1541	7030.635849	415.6056604	250	7030.635849	414.6710604	150			</SerializableLocation>
1	1262	1540	7030.640252	421.3572327	250	7030.640252	420.4226327	150			<SerializableLocation name="B1262">
2	1262	1540	7030.640252	421.3572327	250	7030.640252	420.4226327	150				<float name="x">7030.64025157233</float>
3	1262	1540	7030.640252	421.3572327	250	7030.640252	420.4226327	150				<float name="y">421.357232704402</float>
4	1262	1540	7030.640252	421.3572327	250	7030.640252	420.4226327	150				<float name="z">250</float>
5	1262	1540	7030.640252	421.3572327	250	7030.640252	420.4226327	150			</SerializableLocation>
6	1262	1540	7030.640252	421.3572327	250	7030.640252	420.4226327	150			<SerializableLocation name="F1540">
7	1262	1540	7030.640252	421.3572327	250	7030.640252	420.4226327	150				<float name="x">7030.64025157233</float>
8	1262	1540	7030.640252	421.3572327	250	7030.640252	420.4226327	150				<float name="y">420.422632704402</float>
9	1262	1540	7030.640252	421.3572327	250	7030.640252	420.4226327	150				<float name="z">150</float>
10	1262	1540	7030.640252	421.3572327	250	7030.640252	420.4226327	150			</SerializableLocation>
1	1263	1539	7030.644654	427.108805	250	7030.644654	426.174205	150			<SerializableLocation name="B1263">
2	1263	1539	7030.644654	427.108805	250	7030.644654	426.174205	150				<float name="x">7030.64465408805</float>
3	1263	1539	7030.644654	427.108805	250	7030.644654	426.174205	150				<float name="y">427.108805031446</float>
4	1263	1539	7030.644654	427.108805	250	7030.644654	426.174205	150				<float name="z">250</float>
5	1263	1539	7030.644654	427.108805	250	7030.644654	426.174205	150			</SerializableLocation>
6	1263	1539	7030.644654	427.108805	250	7030.644654	426.174205	150			<SerializableLocation name="F1539">
7	1263	1539	7030.644654	427.108805	250	7030.644654	426.174205	150				<float name="x">7030.64465408805</float>
8	1263	1539	7030.644654	427.108805	250	7030.644654	426.174205	150				<float name="y">426.174205031446</float>
9	1263	1539	7030.644654	427.108805	250	7030.644654	426.174205	150				<float name="z">150</float>
10	1263	1539	7030.644654	427.108805	250	7030.644654	426.174205	150			</SerializableLocation>
1	1264	1538	7030.649057	432.8603774	250	7030.649057	431.9257774	150			<SerializableLocation name="B1264">
2	1264	1538	7030.649057	432.8603774	250	7030.649057	431.9257774	150				<float name="x">7030.64905660378</float>
3	1264	1538	7030.649057	432.8603774	250	7030.649057	431.9257774	150				<float name="y">432.86037735849</float>
4	1264	1538	7030.649057	432.8603774	250	7030.649057	431.9257774	150				<float name="z">250</float>
5	1264	1538	7030.649057	432.8603774	250	7030.649057	431.9257774	150			</SerializableLocation>
6	1264	1538	7030.649057	432.8603774	250	7030.649057	431.9257774	150			<SerializableLocation name="F1538">
7	1264	1538	7030.649057	432.8603774	250	7030.649057	431.9257774	150				<float name="x">7030.64905660378</float>
8	1264	1538	7030.649057	432.8603774	250	7030.649057	431.9257774	150				<float name="y">431.92577735849</float>
9	1264	1538	7030.649057	432.8603774	250	7030.649057	431.9257774	150				<float name="z">150</float>
10	1264	1538	7030.649057	432.8603774	250	7030.649057	431.9257774	150			</SerializableLocation>
1	1265	1537	7030.653459	438.6119497	250	7030.653459	437.6773497	150			<SerializableLocation name="B1265">
2	1265	1537	7030.653459	438.6119497	250	7030.653459	437.6773497	150				<float name="x">7030.6534591195</float>
3	1265	1537	7030.653459	438.6119497	250	7030.653459	437.6773497	150				<float name="y">438.611949685534</float>
4	1265	1537	7030.653459	438.6119497	250	7030.653459	437.6773497	150				<float name="z">250</float>
5	1265	1537	7030.653459	438.6119497	250	7030.653459	437.6773497	150			</SerializableLocation>
6	1265	1537	7030.653459	438.6119497	250	7030.653459	437.6773497	150			<SerializableLocation name="F1537">
7	1265	1537	7030.653459	438.6119497	250	7030.653459	437.6773497	150				<float name="x">7030.6534591195</float>
8	1265	1537	7030.653459	438.6119497	250	7030.653459	437.6773497	150				<float name="y">437.677349685534</float>
9	1265	1537	7030.653459	438.6119497	250	7030.653459	437.6773497	150				<float name="z">150</float>
10	1265	1537	7030.653459	438.6119497	250	7030.653459	437.6773497	150			</SerializableLocation>
1	1266	1536	7030.657862	444.363522	250	7030.657862	443.428922	150			<SerializableLocation name="B1266">
2	1266	1536	7030.657862	444.363522	250	7030.657862	443.428922	150				<float name="x">7030.65786163522</float>
3	1266	1536	7030.657862	444.363522	250	7030.657862	443.428922	150				<float name="y">444.363522012578</float>
4	1266	1536	7030.657862	444.363522	250	7030.657862	443.428922	150				<float name="z">250</float>
5	1266	1536	7030.657862	444.363522	250	7030.657862	443.428922	150			</SerializableLocation>
6	1266	1536	7030.657862	444.363522	250	7030.657862	443.428922	150			<SerializableLocation name="F1536">
7	1266	1536	7030.657862	444.363522	250	7030.657862	443.428922	150				<float name="x">7030.65786163522</float>
8	1266	1536	7030.657862	444.363522	250	7030.657862	443.428922	150				<float name="y">443.428922012578</float>
9	1266	1536	7030.657862	444.363522	250	7030.657862	443.428922	150				<float name="z">150</float>
10	1266	1536	7030.657862	444.363522	250	7030.657862	443.428922	150			</SerializableLocation>
1	1267	1535	7030.662264	450.1150943	250	7030.662264	449.1804943	150			<SerializableLocation name="B1267">
2	1267	1535	7030.662264	450.1150943	250	7030.662264	449.1804943	150				<float name="x">7030.66226415094</float>
3	1267	1535	7030.662264	450.1150943	250	7030.662264	449.1804943	150				<float name="y">450.115094339622</float>
4	1267	1535	7030.662264	450.1150943	250	7030.662264	449.1804943	150				<float name="z">250</float>
5	1267	1535	7030.662264	450.1150943	250	7030.662264	449.1804943	150			</SerializableLocation>
6	1267	1535	7030.662264	450.1150943	250	7030.662264	449.1804943	150			<SerializableLocation name="F1535">
7	1267	1535	7030.662264	450.1150943	250	7030.662264	449.1804943	150				<float name="x">7030.66226415094</float>
8	1267	1535	7030.662264	450.1150943	250	7030.662264	449.1804943	150				<float name="y">449.180494339622</float>
9	1267	1535	7030.662264	450.1150943	250	7030.662264	449.1804943	150				<float name="z">150</float>
10	1267	1535	7030.662264	450.1150943	250	7030.662264	449.1804943	150			</SerializableLocation>
1	1268	1534	7030.666667	455.8666667	250	7030.666667	454.9320667	150			<SerializableLocation name="B1268">
2	1268	1534	7030.666667	455.8666667	250	7030.666667	454.9320667	150				<float name="x">7030.66666666667</float>
3	1268	1534	7030.666667	455.8666667	250	7030.666667	454.9320667	150				<float name="y">455.866666666666</float>
4	1268	1534	7030.666667	455.8666667	250	7030.666667	454.9320667	150				<float name="z">250</float>
5	1268	1534	7030.666667	455.8666667	250	7030.666667	454.9320667	150			</SerializableLocation>
6	1268	1534	7030.666667	455.8666667	250	7030.666667	454.9320667	150			<SerializableLocation name="F1534">
7	1268	1534	7030.666667	455.8666667	250	7030.666667	454.9320667	150				<float name="x">7030.66666666667</float>
8	1268	1534	7030.666667	455.8666667	250	7030.666667	454.9320667	150				<float name="y">454.932066666666</float>
9	1268	1534	7030.666667	455.8666667	250	7030.666667	454.9320667	150				<float name="z">150</float>
10	1268	1534	7030.666667	455.8666667	250	7030.666667	454.9320667	150			</SerializableLocation>
1	1269	1533	7030.671069	461.618239	250	7030.671069	460.683639	150			<SerializableLocation name="B1269">
2	1269	1533	7030.671069	461.618239	250	7030.671069	460.683639	150				<float name="x">7030.67106918239</float>
3	1269	1533	7030.671069	461.618239	250	7030.671069	460.683639	150				<float name="y">461.61823899371</float>
4	1269	1533	7030.671069	461.618239	250	7030.671069	460.683639	150				<float name="z">250</float>
5	1269	1533	7030.671069	461.618239	250	7030.671069	460.683639	150			</SerializableLocation>
6	1269	1533	7030.671069	461.618239	250	7030.671069	460.683639	150			<SerializableLocation name="F1533">
7	1269	1533	7030.671069	461.618239	250	7030.671069	460.683639	150				<float name="x">7030.67106918239</float>
8	1269	1533	7030.671069	461.618239	250	7030.671069	460.683639	150				<float name="y">460.68363899371</float>
9	1269	1533	7030.671069	461.618239	250	7030.671069	460.683639	150				<float name="z">150</float>
10	1269	1533	7030.671069	461.618239	250	7030.671069	460.683639	150			</SerializableLocation>
1	1270	1532	7030.675472	467.3698113	250	7030.675472	466.4352113	150			<SerializableLocation name="B1270">
2	1270	1532	7030.675472	467.3698113	250	7030.675472	466.4352113	150				<float name="x">7030.67547169811</float>
3	1270	1532	7030.675472	467.3698113	250	7030.675472	466.4352113	150				<float name="y">467.369811320754</float>
4	1270	1532	7030.675472	467.3698113	250	7030.675472	466.4352113	150				<float name="z">250</float>
5	1270	1532	7030.675472	467.3698113	250	7030.675472	466.4352113	150			</SerializableLocation>
6	1270	1532	7030.675472	467.3698113	250	7030.675472	466.4352113	150			<SerializableLocation name="F1532">
7	1270	1532	7030.675472	467.3698113	250	7030.675472	466.4352113	150				<float name="x">7030.67547169811</float>
8	1270	1532	7030.675472	467.3698113	250	7030.675472	466.4352113	150				<float name="y">466.435211320754</float>
9	1270	1532	7030.675472	467.3698113	250	7030.675472	466.4352113	150				<float name="z">150</float>
10	1270	1532	7030.675472	467.3698113	250	7030.675472	466.4352113	150			</SerializableLocation>
1	1271	1531	7030.679874	473.1213836	250	7030.679874	472.1867836	150			<SerializableLocation name="B1271">
2	1271	1531	7030.679874	473.1213836	250	7030.679874	472.1867836	150				<float name="x">7030.67987421384</float>
3	1271	1531	7030.679874	473.1213836	250	7030.679874	472.1867836	150				<float name="y">473.121383647798</float>
4	1271	1531	7030.679874	473.1213836	250	7030.679874	472.1867836	150				<float name="z">250</float>
5	1271	1531	7030.679874	473.1213836	250	7030.679874	472.1867836	150			</SerializableLocation>
6	1271	1531	7030.679874	473.1213836	250	7030.679874	472.1867836	150			<SerializableLocation name="F1531">
7	1271	1531	7030.679874	473.1213836	250	7030.679874	472.1867836	150				<float name="x">7030.67987421384</float>
8	1271	1531	7030.679874	473.1213836	250	7030.679874	472.1867836	150				<float name="y">472.186783647798</float>
9	1271	1531	7030.679874	473.1213836	250	7030.679874	472.1867836	150				<float name="z">150</float>
10	1271	1531	7030.679874	473.1213836	250	7030.679874	472.1867836	150			</SerializableLocation>
1	1272	1530	7030.684277	478.872956	250	7030.684277	477.938356	150			<SerializableLocation name="B1272">
2	1272	1530	7030.684277	478.872956	250	7030.684277	477.938356	150				<float name="x">7030.68427672956</float>
3	1272	1530	7030.684277	478.872956	250	7030.684277	477.938356	150				<float name="y">478.872955974842</float>
4	1272	1530	7030.684277	478.872956	250	7030.684277	477.938356	150				<float name="z">250</float>
5	1272	1530	7030.684277	478.872956	250	7030.684277	477.938356	150			</SerializableLocation>
6	1272	1530	7030.684277	478.872956	250	7030.684277	477.938356	150			<SerializableLocation name="F1530">
7	1272	1530	7030.684277	478.872956	250	7030.684277	477.938356	150				<float name="x">7030.68427672956</float>
8	1272	1530	7030.684277	478.872956	250	7030.684277	477.938356	150				<float name="y">477.938355974842</float>
9	1272	1530	7030.684277	478.872956	250	7030.684277	477.938356	150				<float name="z">150</float>
10	1272	1530	7030.684277	478.872956	250	7030.684277	477.938356	150			</SerializableLocation>
1	1273	1529	7030.688679	484.6245283	250	7030.688679	483.6899283	150			<SerializableLocation name="B1273">
2	1273	1529	7030.688679	484.6245283	250	7030.688679	483.6899283	150				<float name="x">7030.68867924529</float>
3	1273	1529	7030.688679	484.6245283	250	7030.688679	483.6899283	150				<float name="y">484.624528301886</float>
4	1273	1529	7030.688679	484.6245283	250	7030.688679	483.6899283	150				<float name="z">250</float>
5	1273	1529	7030.688679	484.6245283	250	7030.688679	483.6899283	150			</SerializableLocation>
6	1273	1529	7030.688679	484.6245283	250	7030.688679	483.6899283	150			<SerializableLocation name="F1529">
7	1273	1529	7030.688679	484.6245283	250	7030.688679	483.6899283	150				<float name="x">7030.68867924529</float>
8	1273	1529	7030.688679	484.6245283	250	7030.688679	483.6899283	150				<float name="y">483.689928301886</float>
9	1273	1529	7030.688679	484.6245283	250	7030.688679	483.6899283	150				<float name="z">150</float>
10	1273	1529	7030.688679	484.6245283	250	7030.688679	483.6899283	150			</SerializableLocation>
1	1274	1528	7030.693082	490.3761006	250	7030.693082	489.4415006	150			<SerializableLocation name="B1274">
2	1274	1528	7030.693082	490.3761006	250	7030.693082	489.4415006	150				<float name="x">7030.69308176101</float>
3	1274	1528	7030.693082	490.3761006	250	7030.693082	489.4415006	150				<float name="y">490.37610062893</float>
4	1274	1528	7030.693082	490.3761006	250	7030.693082	489.4415006	150				<float name="z">250</float>
5	1274	1528	7030.693082	490.3761006	250	7030.693082	489.4415006	150			</SerializableLocation>
6	1274	1528	7030.693082	490.3761006	250	7030.693082	489.4415006	150			<SerializableLocation name="F1528">
7	1274	1528	7030.693082	490.3761006	250	7030.693082	489.4415006	150				<float name="x">7030.69308176101</float>
8	1274	1528	7030.693082	490.3761006	250	7030.693082	489.4415006	150				<float name="y">489.44150062893</float>
9	1274	1528	7030.693082	490.3761006	250	7030.693082	489.4415006	150				<float name="z">150</float>
10	1274	1528	7030.693082	490.3761006	250	7030.693082	489.4415006	150			</SerializableLocation>
1	1275	1527	7030.697484	496.127673	250	7030.697484	495.193073	150			<SerializableLocation name="B1275">
2	1275	1527	7030.697484	496.127673	250	7030.697484	495.193073	150				<float name="x">7030.69748427673</float>
3	1275	1527	7030.697484	496.127673	250	7030.697484	495.193073	150				<float name="y">496.127672955974</float>
4	1275	1527	7030.697484	496.127673	250	7030.697484	495.193073	150				<float name="z">250</float>
5	1275	1527	7030.697484	496.127673	250	7030.697484	495.193073	150			</SerializableLocation>
6	1275	1527	7030.697484	496.127673	250	7030.697484	495.193073	150			<SerializableLocation name="F1527">
7	1275	1527	7030.697484	496.127673	250	7030.697484	495.193073	150				<float name="x">7030.69748427673</float>
8	1275	1527	7030.697484	496.127673	250	7030.697484	495.193073	150				<float name="y">495.193072955974</float>
9	1275	1527	7030.697484	496.127673	250	7030.697484	495.193073	150				<float name="z">150</float>
10	1275	1527	7030.697484	496.127673	250	7030.697484	495.193073	150			</SerializableLocation>
1	1276	1526	7030.701887	501.8792453	250	7030.701887	500.9446453	150			<SerializableLocation name="B1276">
2	1276	1526	7030.701887	501.8792453	250	7030.701887	500.9446453	150				<float name="x">7030.70188679245</float>
3	1276	1526	7030.701887	501.8792453	250	7030.701887	500.9446453	150				<float name="y">501.879245283018</float>
4	1276	1526	7030.701887	501.8792453	250	7030.701887	500.9446453	150				<float name="z">250</float>
5	1276	1526	7030.701887	501.8792453	250	7030.701887	500.9446453	150			</SerializableLocation>
6	1276	1526	7030.701887	501.8792453	250	7030.701887	500.9446453	150			<SerializableLocation name="F1526">
7	1276	1526	7030.701887	501.8792453	250	7030.701887	500.9446453	150				<float name="x">7030.70188679245</float>
8	1276	1526	7030.701887	501.8792453	250	7030.701887	500.9446453	150				<float name="y">500.944645283018</float>
9	1276	1526	7030.701887	501.8792453	250	7030.701887	500.9446453	150				<float name="z">150</float>
10	1276	1526	7030.701887	501.8792453	250	7030.701887	500.9446453	150			</SerializableLocation>
1	1277	1525	7030.706289	507.6308176	250	7030.706289	506.6962176	150			<SerializableLocation name="B1277">
2	1277	1525	7030.706289	507.6308176	250	7030.706289	506.6962176	150				<float name="x">7030.70628930818</float>
3	1277	1525	7030.706289	507.6308176	250	7030.706289	506.6962176	150				<float name="y">507.630817610062</float>
4	1277	1525	7030.706289	507.6308176	250	7030.706289	506.6962176	150				<float name="z">250</float>
5	1277	1525	7030.706289	507.6308176	250	7030.706289	506.6962176	150			</SerializableLocation>
6	1277	1525	7030.706289	507.6308176	250	7030.706289	506.6962176	150			<SerializableLocation name="F1525">
7	1277	1525	7030.706289	507.6308176	250	7030.706289	506.6962176	150				<float name="x">7030.70628930818</float>
8	1277	1525	7030.706289	507.6308176	250	7030.706289	506.6962176	150				<float name="y">506.696217610062</float>
9	1277	1525	7030.706289	507.6308176	250	7030.706289	506.6962176	150				<float name="z">150</float>
10	1277	1525	7030.706289	507.6308176	250	7030.706289	506.6962176	150			</SerializableLocation>
1	1278	1524	7030.710692	513.3823899	250	7030.710692	512.4477899	150			<SerializableLocation name="B1278">
2	1278	1524	7030.710692	513.3823899	250	7030.710692	512.4477899	150				<float name="x">7030.7106918239</float>
3	1278	1524	7030.710692	513.3823899	250	7030.710692	512.4477899	150				<float name="y">513.382389937106</float>
4	1278	1524	7030.710692	513.3823899	250	7030.710692	512.4477899	150				<float name="z">250</float>
5	1278	1524	7030.710692	513.3823899	250	7030.710692	512.4477899	150			</SerializableLocation>
6	1278	1524	7030.710692	513.3823899	250	7030.710692	512.4477899	150			<SerializableLocation name="F1524">
7	1278	1524	7030.710692	513.3823899	250	7030.710692	512.4477899	150				<float name="x">7030.7106918239</float>
8	1278	1524	7030.710692	513.3823899	250	7030.710692	512.4477899	150				<float name="y">512.447789937106</float>
9	1278	1524	7030.710692	513.3823899	250	7030.710692	512.4477899	150				<float name="z">150</float>
10	1278	1524	7030.710692	513.3823899	250	7030.710692	512.4477899	150			</SerializableLocation>
1	1279	1523	7030.715094	519.1339623	250	7030.715094	518.1993623	150			<SerializableLocation name="B1279">
2	1279	1523	7030.715094	519.1339623	250	7030.715094	518.1993623	150				<float name="x">7030.71509433962</float>
3	1279	1523	7030.715094	519.1339623	250	7030.715094	518.1993623	150				<float name="y">519.13396226415</float>
4	1279	1523	7030.715094	519.1339623	250	7030.715094	518.1993623	150				<float name="z">250</float>
5	1279	1523	7030.715094	519.1339623	250	7030.715094	518.1993623	150			</SerializableLocation>
6	1279	1523	7030.715094	519.1339623	250	7030.715094	518.1993623	150			<SerializableLocation name="F1523">
7	1279	1523	7030.715094	519.1339623	250	7030.715094	518.1993623	150				<float name="x">7030.71509433962</float>
8	1279	1523	7030.715094	519.1339623	250	7030.715094	518.1993623	150				<float name="y">518.19936226415</float>
9	1279	1523	7030.715094	519.1339623	250	7030.715094	518.1993623	150				<float name="z">150</float>
10	1279	1523	7030.715094	519.1339623	250	7030.715094	518.1993623	150			</SerializableLocation>
1	1280	1522	7030.719497	524.8855346	250	7030.719497	523.9509346	150			<SerializableLocation name="B1280">
2	1280	1522	7030.719497	524.8855346	250	7030.719497	523.9509346	150				<float name="x">7030.71949685535</float>
3	1280	1522	7030.719497	524.8855346	250	7030.719497	523.9509346	150				<float name="y">524.885534591194</float>
4	1280	1522	7030.719497	524.8855346	250	7030.719497	523.9509346	150				<float name="z">250</float>
5	1280	1522	7030.719497	524.8855346	250	7030.719497	523.9509346	150			</SerializableLocation>
6	1280	1522	7030.719497	524.8855346	250	7030.719497	523.9509346	150			<SerializableLocation name="F1522">
7	1280	1522	7030.719497	524.8855346	250	7030.719497	523.9509346	150				<float name="x">7030.71949685535</float>
8	1280	1522	7030.719497	524.8855346	250	7030.719497	523.9509346	150				<float name="y">523.950934591194</float>
9	1280	1522	7030.719497	524.8855346	250	7030.719497	523.9509346	150				<float name="z">150</float>
10	1280	1522	7030.719497	524.8855346	250	7030.719497	523.9509346	150			</SerializableLocation>
1	1281	1521	7030.723899	530.6371069	250	7030.723899	529.7025069	150			<SerializableLocation name="B1281">
2	1281	1521	7030.723899	530.6371069	250	7030.723899	529.7025069	150				<float name="x">7030.72389937107</float>
3	1281	1521	7030.723899	530.6371069	250	7030.723899	529.7025069	150				<float name="y">530.637106918238</float>
4	1281	1521	7030.723899	530.6371069	250	7030.723899	529.7025069	150				<float name="z">250</float>
5	1281	1521	7030.723899	530.6371069	250	7030.723899	529.7025069	150			</SerializableLocation>
6	1281	1521	7030.723899	530.6371069	250	7030.723899	529.7025069	150			<SerializableLocation name="F1521">
7	1281	1521	7030.723899	530.6371069	250	7030.723899	529.7025069	150				<float name="x">7030.72389937107</float>
8	1281	1521	7030.723899	530.6371069	250	7030.723899	529.7025069	150				<float name="y">529.702506918238</float>
9	1281	1521	7030.723899	530.6371069	250	7030.723899	529.7025069	150				<float name="z">150</float>
10	1281	1521	7030.723899	530.6371069	250	7030.723899	529.7025069	150			</SerializableLocation>
1	1282	1520	7030.728302	536.3886792	250	7030.728302	535.4540792	150			<SerializableLocation name="B1282">
2	1282	1520	7030.728302	536.3886792	250	7030.728302	535.4540792	150				<float name="x">7030.72830188679</float>
3	1282	1520	7030.728302	536.3886792	250	7030.728302	535.4540792	150				<float name="y">536.388679245282</float>
4	1282	1520	7030.728302	536.3886792	250	7030.728302	535.4540792	150				<float name="z">250</float>
5	1282	1520	7030.728302	536.3886792	250	7030.728302	535.4540792	150			</SerializableLocation>
6	1282	1520	7030.728302	536.3886792	250	7030.728302	535.4540792	150			<SerializableLocation name="F1520">
7	1282	1520	7030.728302	536.3886792	250	7030.728302	535.4540792	150				<float name="x">7030.72830188679</float>
8	1282	1520	7030.728302	536.3886792	250	7030.728302	535.4540792	150				<float name="y">535.454079245282</float>
9	1282	1520	7030.728302	536.3886792	250	7030.728302	535.4540792	150				<float name="z">150</float>
10	1282	1520	7030.728302	536.3886792	250	7030.728302	535.4540792	150			</SerializableLocation>
1	1283	1519	7030.732704	542.1402516	250	7030.732704	541.2056516	150			<SerializableLocation name="B1283">
2	1283	1519	7030.732704	542.1402516	250	7030.732704	541.2056516	150				<float name="x">7030.73270440252</float>
3	1283	1519	7030.732704	542.1402516	250	7030.732704	541.2056516	150				<float name="y">542.140251572326</float>
4	1283	1519	7030.732704	542.1402516	250	7030.732704	541.2056516	150				<float name="z">250</float>
5	1283	1519	7030.732704	542.1402516	250	7030.732704	541.2056516	150			</SerializableLocation>
6	1283	1519	7030.732704	542.1402516	250	7030.732704	541.2056516	150			<SerializableLocation name="F1519">
7	1283	1519	7030.732704	542.1402516	250	7030.732704	541.2056516	150				<float name="x">7030.73270440252</float>
8	1283	1519	7030.732704	542.1402516	250	7030.732704	541.2056516	150				<float name="y">541.205651572326</float>
9	1283	1519	7030.732704	542.1402516	250	7030.732704	541.2056516	150				<float name="z">150</float>
10	1283	1519	7030.732704	542.1402516	250	7030.732704	541.2056516	150			</SerializableLocation>
1	1284	1518	7030.737107	547.8918239	250	7030.737107	546.9572239	150			<SerializableLocation name="B1284">
2	1284	1518	7030.737107	547.8918239	250	7030.737107	546.9572239	150				<float name="x">7030.73710691824</float>
3	1284	1518	7030.737107	547.8918239	250	7030.737107	546.9572239	150				<float name="y">547.89182389937</float>
4	1284	1518	7030.737107	547.8918239	250	7030.737107	546.9572239	150				<float name="z">250</float>
5	1284	1518	7030.737107	547.8918239	250	7030.737107	546.9572239	150			</SerializableLocation>
6	1284	1518	7030.737107	547.8918239	250	7030.737107	546.9572239	150			<SerializableLocation name="F1518">
7	1284	1518	7030.737107	547.8918239	250	7030.737107	546.9572239	150				<float name="x">7030.73710691824</float>
8	1284	1518	7030.737107	547.8918239	250	7030.737107	546.9572239	150				<float name="y">546.95722389937</float>
9	1284	1518	7030.737107	547.8918239	250	7030.737107	546.9572239	150				<float name="z">150</float>
10	1284	1518	7030.737107	547.8918239	250	7030.737107	546.9572239	150			</SerializableLocation>
1	1285	1517	7030.741509	553.6433962	250	7030.741509	552.7087962	150			<SerializableLocation name="B1285">
2	1285	1517	7030.741509	553.6433962	250	7030.741509	552.7087962	150				<float name="x">7030.74150943396</float>
3	1285	1517	7030.741509	553.6433962	250	7030.741509	552.7087962	150				<float name="y">553.643396226414</float>
4	1285	1517	7030.741509	553.6433962	250	7030.741509	552.7087962	150				<float name="z">250</float>
5	1285	1517	7030.741509	553.6433962	250	7030.741509	552.7087962	150			</SerializableLocation>
6	1285	1517	7030.741509	553.6433962	250	7030.741509	552.7087962	150			<SerializableLocation name="F1517">
7	1285	1517	7030.741509	553.6433962	250	7030.741509	552.7087962	150				<float name="x">7030.74150943396</float>
8	1285	1517	7030.741509	553.6433962	250	7030.741509	552.7087962	150				<float name="y">552.708796226414</float>
9	1285	1517	7030.741509	553.6433962	250	7030.741509	552.7087962	150				<float name="z">150</float>
10	1285	1517	7030.741509	553.6433962	250	7030.741509	552.7087962	150			</SerializableLocation>
1	1286	1516	7030.745912	559.3949686	250	7030.745912	558.4603686	150			<SerializableLocation name="B1286">
2	1286	1516	7030.745912	559.3949686	250	7030.745912	558.4603686	150				<float name="x">7030.74591194969</float>
3	1286	1516	7030.745912	559.3949686	250	7030.745912	558.4603686	150				<float name="y">559.394968553459</float>
4	1286	1516	7030.745912	559.3949686	250	7030.745912	558.4603686	150				<float name="z">250</float>
5	1286	1516	7030.745912	559.3949686	250	7030.745912	558.4603686	150			</SerializableLocation>
6	1286	1516	7030.745912	559.3949686	250	7030.745912	558.4603686	150			<SerializableLocation name="F1516">
7	1286	1516	7030.745912	559.3949686	250	7030.745912	558.4603686	150				<float name="x">7030.74591194969</float>
8	1286	1516	7030.745912	559.3949686	250	7030.745912	558.4603686	150				<float name="y">558.460368553458</float>
9	1286	1516	7030.745912	559.3949686	250	7030.745912	558.4603686	150				<float name="z">150</float>
10	1286	1516	7030.745912	559.3949686	250	7030.745912	558.4603686	150			</SerializableLocation>
1	1287	1515	7030.750314	565.1465409	250	7030.750314	564.2119409	150			<SerializableLocation name="B1287">
2	1287	1515	7030.750314	565.1465409	250	7030.750314	564.2119409	150				<float name="x">7030.75031446541</float>
3	1287	1515	7030.750314	565.1465409	250	7030.750314	564.2119409	150				<float name="y">565.146540880502</float>
4	1287	1515	7030.750314	565.1465409	250	7030.750314	564.2119409	150				<float name="z">250</float>
5	1287	1515	7030.750314	565.1465409	250	7030.750314	564.2119409	150			</SerializableLocation>
6	1287	1515	7030.750314	565.1465409	250	7030.750314	564.2119409	150			<SerializableLocation name="F1515">
7	1287	1515	7030.750314	565.1465409	250	7030.750314	564.2119409	150				<float name="x">7030.75031446541</float>
8	1287	1515	7030.750314	565.1465409	250	7030.750314	564.2119409	150				<float name="y">564.211940880502</float>
9	1287	1515	7030.750314	565.1465409	250	7030.750314	564.2119409	150				<float name="z">150</float>
10	1287	1515	7030.750314	565.1465409	250	7030.750314	564.2119409	150			</SerializableLocation>
1	1288	1514	7030.754717	570.8981132	250	7030.754717	569.9635132	150			<SerializableLocation name="B1288">
2	1288	1514	7030.754717	570.8981132	250	7030.754717	569.9635132	150				<float name="x">7030.75471698113</float>
3	1288	1514	7030.754717	570.8981132	250	7030.754717	569.9635132	150				<float name="y">570.898113207547</float>
4	1288	1514	7030.754717	570.8981132	250	7030.754717	569.9635132	150				<float name="z">250</float>
5	1288	1514	7030.754717	570.8981132	250	7030.754717	569.9635132	150			</SerializableLocation>
6	1288	1514	7030.754717	570.8981132	250	7030.754717	569.9635132	150			<SerializableLocation name="F1514">
7	1288	1514	7030.754717	570.8981132	250	7030.754717	569.9635132	150				<float name="x">7030.75471698113</float>
8	1288	1514	7030.754717	570.8981132	250	7030.754717	569.9635132	150				<float name="y">569.963513207546</float>
9	1288	1514	7030.754717	570.8981132	250	7030.754717	569.9635132	150				<float name="z">150</float>
10	1288	1514	7030.754717	570.8981132	250	7030.754717	569.9635132	150			</SerializableLocation>
1	1289	1513	7030.759119	576.6496855	250	7030.759119	575.7150855	150			<SerializableLocation name="B1289">
2	1289	1513	7030.759119	576.6496855	250	7030.759119	575.7150855	150				<float name="x">7030.75911949686</float>
3	1289	1513	7030.759119	576.6496855	250	7030.759119	575.7150855	150				<float name="y">576.649685534591</float>
4	1289	1513	7030.759119	576.6496855	250	7030.759119	575.7150855	150				<float name="z">250</float>
5	1289	1513	7030.759119	576.6496855	250	7030.759119	575.7150855	150			</SerializableLocation>
6	1289	1513	7030.759119	576.6496855	250	7030.759119	575.7150855	150			<SerializableLocation name="F1513">
7	1289	1513	7030.759119	576.6496855	250	7030.759119	575.7150855	150				<float name="x">7030.75911949686</float>
8	1289	1513	7030.759119	576.6496855	250	7030.759119	575.7150855	150				<float name="y">575.71508553459</float>
9	1289	1513	7030.759119	576.6496855	250	7030.759119	575.7150855	150				<float name="z">150</float>
10	1289	1513	7030.759119	576.6496855	250	7030.759119	575.7150855	150			</SerializableLocation>
1	1290	1512	7030.763522	582.4012579	250	7030.763522	581.4666579	150			<SerializableLocation name="B1290">
2	1290	1512	7030.763522	582.4012579	250	7030.763522	581.4666579	150				<float name="x">7030.76352201258</float>
3	1290	1512	7030.763522	582.4012579	250	7030.763522	581.4666579	150				<float name="y">582.401257861635</float>
4	1290	1512	7030.763522	582.4012579	250	7030.763522	581.4666579	150				<float name="z">250</float>
5	1290	1512	7030.763522	582.4012579	250	7030.763522	581.4666579	150			</SerializableLocation>
6	1290	1512	7030.763522	582.4012579	250	7030.763522	581.4666579	150			<SerializableLocation name="F1512">
7	1290	1512	7030.763522	582.4012579	250	7030.763522	581.4666579	150				<float name="x">7030.76352201258</float>
8	1290	1512	7030.763522	582.4012579	250	7030.763522	581.4666579	150				<float name="y">581.466657861635</float>
9	1290	1512	7030.763522	582.4012579	250	7030.763522	581.4666579	150				<float name="z">150</float>
10	1290	1512	7030.763522	582.4012579	250	7030.763522	581.4666579	150			</SerializableLocation>
1	1291	1511	7030.767925	588.1528302	250	7030.767925	587.2182302	150			<SerializableLocation name="B1291">
2	1291	1511	7030.767925	588.1528302	250	7030.767925	587.2182302	150				<float name="x">7030.7679245283</float>
3	1291	1511	7030.767925	588.1528302	250	7030.767925	587.2182302	150				<float name="y">588.152830188679</float>
4	1291	1511	7030.767925	588.1528302	250	7030.767925	587.2182302	150				<float name="z">250</float>
5	1291	1511	7030.767925	588.1528302	250	7030.767925	587.2182302	150			</SerializableLocation>
6	1291	1511	7030.767925	588.1528302	250	7030.767925	587.2182302	150			<SerializableLocation name="F1511">
7	1291	1511	7030.767925	588.1528302	250	7030.767925	587.2182302	150				<float name="x">7030.7679245283</float>
8	1291	1511	7030.767925	588.1528302	250	7030.767925	587.2182302	150				<float name="y">587.218230188678</float>
9	1291	1511	7030.767925	588.1528302	250	7030.767925	587.2182302	150				<float name="z">150</float>
10	1291	1511	7030.767925	588.1528302	250	7030.767925	587.2182302	150			</SerializableLocation>
1	1292	1510	7030.772327	593.9044025	250	7030.772327	592.9698025	150			<SerializableLocation name="B1292">
2	1292	1510	7030.772327	593.9044025	250	7030.772327	592.9698025	150				<float name="x">7030.77232704403</float>
3	1292	1510	7030.772327	593.9044025	250	7030.772327	592.9698025	150				<float name="y">593.904402515723</float>
4	1292	1510	7030.772327	593.9044025	250	7030.772327	592.9698025	150				<float name="z">250</float>
5	1292	1510	7030.772327	593.9044025	250	7030.772327	592.9698025	150			</SerializableLocation>
6	1292	1510	7030.772327	593.9044025	250	7030.772327	592.9698025	150			<SerializableLocation name="F1510">
7	1292	1510	7030.772327	593.9044025	250	7030.772327	592.9698025	150				<float name="x">7030.77232704403</float>
8	1292	1510	7030.772327	593.9044025	250	7030.772327	592.9698025	150				<float name="y">592.969802515723</float>
9	1292	1510	7030.772327	593.9044025	250	7030.772327	592.9698025	150				<float name="z">150</float>
10	1292	1510	7030.772327	593.9044025	250	7030.772327	592.9698025	150			</SerializableLocation>
1	1293	1509	7030.77673	599.6559748	250	7030.77673	598.7213748	150			<SerializableLocation name="B1293">
2	1293	1509	7030.77673	599.6559748	250	7030.77673	598.7213748	150				<float name="x">7030.77672955975</float>
3	1293	1509	7030.77673	599.6559748	250	7030.77673	598.7213748	150				<float name="y">599.655974842767</float>
4	1293	1509	7030.77673	599.6559748	250	7030.77673	598.7213748	150				<float name="z">250</float>
5	1293	1509	7030.77673	599.6559748	250	7030.77673	598.7213748	150			</SerializableLocation>
6	1293	1509	7030.77673	599.6559748	250	7030.77673	598.7213748	150			<SerializableLocation name="F1509">
7	1293	1509	7030.77673	599.6559748	250	7030.77673	598.7213748	150				<float name="x">7030.77672955975</float>
8	1293	1509	7030.77673	599.6559748	250	7030.77673	598.7213748	150				<float name="y">598.721374842767</float>
9	1293	1509	7030.77673	599.6559748	250	7030.77673	598.7213748	150				<float name="z">150</float>
10	1293	1509	7030.77673	599.6559748	250	7030.77673	598.7213748	150			</SerializableLocation>
1	1294	1508	7030.781132	605.4075472	250	7030.781132	604.4729472	150			<SerializableLocation name="B1294">
2	1294	1508	7030.781132	605.4075472	250	7030.781132	604.4729472	150				<float name="x">7030.78113207547</float>
3	1294	1508	7030.781132	605.4075472	250	7030.781132	604.4729472	150				<float name="y">605.407547169811</float>
4	1294	1508	7030.781132	605.4075472	250	7030.781132	604.4729472	150				<float name="z">250</float>
5	1294	1508	7030.781132	605.4075472	250	7030.781132	604.4729472	150			</SerializableLocation>
6	1294	1508	7030.781132	605.4075472	250	7030.781132	604.4729472	150			<SerializableLocation name="F1508">
7	1294	1508	7030.781132	605.4075472	250	7030.781132	604.4729472	150				<float name="x">7030.78113207547</float>
8	1294	1508	7030.781132	605.4075472	250	7030.781132	604.4729472	150				<float name="y">604.472947169811</float>
9	1294	1508	7030.781132	605.4075472	250	7030.781132	604.4729472	150				<float name="z">150</float>
10	1294	1508	7030.781132	605.4075472	250	7030.781132	604.4729472	150			</SerializableLocation>
1	1295	1507	7030.785535	611.1591195	250	7030.785535	610.2245195	150			<SerializableLocation name="B1295">
2	1295	1507	7030.785535	611.1591195	250	7030.785535	610.2245195	150				<float name="x">7030.7855345912</float>
3	1295	1507	7030.785535	611.1591195	250	7030.785535	610.2245195	150				<float name="y">611.159119496855</float>
4	1295	1507	7030.785535	611.1591195	250	7030.785535	610.2245195	150				<float name="z">250</float>
5	1295	1507	7030.785535	611.1591195	250	7030.785535	610.2245195	150			</SerializableLocation>
6	1295	1507	7030.785535	611.1591195	250	7030.785535	610.2245195	150			<SerializableLocation name="F1507">
7	1295	1507	7030.785535	611.1591195	250	7030.785535	610.2245195	150				<float name="x">7030.7855345912</float>
8	1295	1507	7030.785535	611.1591195	250	7030.785535	610.2245195	150				<float name="y">610.224519496855</float>
9	1295	1507	7030.785535	611.1591195	250	7030.785535	610.2245195	150				<float name="z">150</float>
10	1295	1507	7030.785535	611.1591195	250	7030.785535	610.2245195	150			</SerializableLocation>
1	1296	1506	7030.789937	616.9106918	250	7030.789937	615.9760918	150			<SerializableLocation name="B1296">
2	1296	1506	7030.789937	616.9106918	250	7030.789937	615.9760918	150				<float name="x">7030.78993710692</float>
3	1296	1506	7030.789937	616.9106918	250	7030.789937	615.9760918	150				<float name="y">616.910691823899</float>
4	1296	1506	7030.789937	616.9106918	250	7030.789937	615.9760918	150				<float name="z">250</float>
5	1296	1506	7030.789937	616.9106918	250	7030.789937	615.9760918	150			</SerializableLocation>
6	1296	1506	7030.789937	616.9106918	250	7030.789937	615.9760918	150			<SerializableLocation name="F1506">
7	1296	1506	7030.789937	616.9106918	250	7030.789937	615.9760918	150				<float name="x">7030.78993710692</float>
8	1296	1506	7030.789937	616.9106918	250	7030.789937	615.9760918	150				<float name="y">615.976091823899</float>
9	1296	1506	7030.789937	616.9106918	250	7030.789937	615.9760918	150				<float name="z">150</float>
10	1296	1506	7030.789937	616.9106918	250	7030.789937	615.9760918	150			</SerializableLocation>
1	1297	1505	7030.79434	622.6622642	250	7030.79434	621.7276642	150			<SerializableLocation name="B1297">
2	1297	1505	7030.79434	622.6622642	250	7030.79434	621.7276642	150				<float name="x">7030.79433962264</float>
3	1297	1505	7030.79434	622.6622642	250	7030.79434	621.7276642	150				<float name="y">622.662264150943</float>
4	1297	1505	7030.79434	622.6622642	250	7030.79434	621.7276642	150				<float name="z">250</float>
5	1297	1505	7030.79434	622.6622642	250	7030.79434	621.7276642	150			</SerializableLocation>
6	1297	1505	7030.79434	622.6622642	250	7030.79434	621.7276642	150			<SerializableLocation name="F1505">
7	1297	1505	7030.79434	622.6622642	250	7030.79434	621.7276642	150				<float name="x">7030.79433962264</float>
8	1297	1505	7030.79434	622.6622642	250	7030.79434	621.7276642	150				<float name="y">621.727664150943</float>
9	1297	1505	7030.79434	622.6622642	250	7030.79434	621.7276642	150				<float name="z">150</float>
10	1297	1505	7030.79434	622.6622642	250	7030.79434	621.7276642	150			</SerializableLocation>
1	1298	1504	7030.798742	628.4138365	250	7030.798742	627.4792365	150			<SerializableLocation name="B1298">
2	1298	1504	7030.798742	628.4138365	250	7030.798742	627.4792365	150				<float name="x">7030.79874213837</float>
3	1298	1504	7030.798742	628.4138365	250	7030.798742	627.4792365	150				<float name="y">628.413836477987</float>
4	1298	1504	7030.798742	628.4138365	250	7030.798742	627.4792365	150				<float name="z">250</float>
5	1298	1504	7030.798742	628.4138365	250	7030.798742	627.4792365	150			</SerializableLocation>
6	1298	1504	7030.798742	628.4138365	250	7030.798742	627.4792365	150			<SerializableLocation name="F1504">
7	1298	1504	7030.798742	628.4138365	250	7030.798742	627.4792365	150				<float name="x">7030.79874213837</float>
8	1298	1504	7030.798742	628.4138365	250	7030.798742	627.4792365	150				<float name="y">627.479236477987</float>
9	1298	1504	7030.798742	628.4138365	250	7030.798742	627.4792365	150				<float name="z">150</float>
10	1298	1504	7030.798742	628.4138365	250	7030.798742	627.4792365	150			</SerializableLocation>
1	1299	1503	7030.803145	634.1654088	250	7030.803145	633.2308088	150			<SerializableLocation name="B1299">
2	1299	1503	7030.803145	634.1654088	250	7030.803145	633.2308088	150				<float name="x">7030.80314465409</float>
3	1299	1503	7030.803145	634.1654088	250	7030.803145	633.2308088	150				<float name="y">634.165408805031</float>
4	1299	1503	7030.803145	634.1654088	250	7030.803145	633.2308088	150				<float name="z">250</float>
5	1299	1503	7030.803145	634.1654088	250	7030.803145	633.2308088	150			</SerializableLocation>
6	1299	1503	7030.803145	634.1654088	250	7030.803145	633.2308088	150			<SerializableLocation name="F1503">
7	1299	1503	7030.803145	634.1654088	250	7030.803145	633.2308088	150				<float name="x">7030.80314465409</float>
8	1299	1503	7030.803145	634.1654088	250	7030.803145	633.2308088	150				<float name="y">633.230808805031</float>
9	1299	1503	7030.803145	634.1654088	250	7030.803145	633.2308088	150				<float name="z">150</float>
10	1299	1503	7030.803145	634.1654088	250	7030.803145	633.2308088	150			</SerializableLocation>
1	1300	1502	7030.807547	639.9169811	250	7030.807547	638.9823811	150			<SerializableLocation name="B1300">
2	1300	1502	7030.807547	639.9169811	250	7030.807547	638.9823811	150				<float name="x">7030.80754716981</float>
3	1300	1502	7030.807547	639.9169811	250	7030.807547	638.9823811	150				<float name="y">639.916981132075</float>
4	1300	1502	7030.807547	639.9169811	250	7030.807547	638.9823811	150				<float name="z">250</float>
5	1300	1502	7030.807547	639.9169811	250	7030.807547	638.9823811	150			</SerializableLocation>
6	1300	1502	7030.807547	639.9169811	250	7030.807547	638.9823811	150			<SerializableLocation name="F1502">
7	1300	1502	7030.807547	639.9169811	250	7030.807547	638.9823811	150				<float name="x">7030.80754716981</float>
8	1300	1502	7030.807547	639.9169811	250	7030.807547	638.9823811	150				<float name="y">638.982381132075</float>
9	1300	1502	7030.807547	639.9169811	250	7030.807547	638.9823811	150				<float name="z">150</float>
10	1300	1502	7030.807547	639.9169811	250	7030.807547	638.9823811	150			</SerializableLocation>
1	1301	1501	7030.81195	645.6685535	250	7030.81195	644.7339535	150			<SerializableLocation name="B1301">
2	1301	1501	7030.81195	645.6685535	250	7030.81195	644.7339535	150				<float name="x">7030.81194968554</float>
3	1301	1501	7030.81195	645.6685535	250	7030.81195	644.7339535	150				<float name="y">645.668553459119</float>
4	1301	1501	7030.81195	645.6685535	250	7030.81195	644.7339535	150				<float name="z">250</float>
5	1301	1501	7030.81195	645.6685535	250	7030.81195	644.7339535	150			</SerializableLocation>
6	1301	1501	7030.81195	645.6685535	250	7030.81195	644.7339535	150			<SerializableLocation name="F1501">
7	1301	1501	7030.81195	645.6685535	250	7030.81195	644.7339535	150				<float name="x">7030.81194968554</float>
8	1301	1501	7030.81195	645.6685535	250	7030.81195	644.7339535	150				<float name="y">644.733953459119</float>
9	1301	1501	7030.81195	645.6685535	250	7030.81195	644.7339535	150				<float name="z">150</float>
10	1301	1501	7030.81195	645.6685535	250	7030.81195	644.7339535	150			</SerializableLocation>
1	1302	1500	7030.816352	651.4201258	250	7030.816352	650.4855258	150			<SerializableLocation name="B1302">
2	1302	1500	7030.816352	651.4201258	250	7030.816352	650.4855258	150				<float name="x">7030.81635220126</float>
3	1302	1500	7030.816352	651.4201258	250	7030.816352	650.4855258	150				<float name="y">651.420125786163</float>
4	1302	1500	7030.816352	651.4201258	250	7030.816352	650.4855258	150				<float name="z">250</float>
5	1302	1500	7030.816352	651.4201258	250	7030.816352	650.4855258	150			</SerializableLocation>
6	1302	1500	7030.816352	651.4201258	250	7030.816352	650.4855258	150			<SerializableLocation name="F1500">
7	1302	1500	7030.816352	651.4201258	250	7030.816352	650.4855258	150				<float name="x">7030.81635220126</float>
8	1302	1500	7030.816352	651.4201258	250	7030.816352	650.4855258	150				<float name="y">650.485525786163</float>
9	1302	1500	7030.816352	651.4201258	250	7030.816352	650.4855258	150				<float name="z">150</float>
10	1302	1500	7030.816352	651.4201258	250	7030.816352	650.4855258	150			</SerializableLocation>
1	1303	1499	7030.820755	657.1716981	250	7030.820755	656.2370981	150			<SerializableLocation name="B1303">
2	1303	1499	7030.820755	657.1716981	250	7030.820755	656.2370981	150				<float name="x">7030.82075471698</float>
3	1303	1499	7030.820755	657.1716981	250	7030.820755	656.2370981	150				<float name="y">657.171698113207</float>
4	1303	1499	7030.820755	657.1716981	250	7030.820755	656.2370981	150				<float name="z">250</float>
5	1303	1499	7030.820755	657.1716981	250	7030.820755	656.2370981	150			</SerializableLocation>
6	1303	1499	7030.820755	657.1716981	250	7030.820755	656.2370981	150			<SerializableLocation name="F1499">
7	1303	1499	7030.820755	657.1716981	250	7030.820755	656.2370981	150				<float name="x">7030.82075471698</float>
8	1303	1499	7030.820755	657.1716981	250	7030.820755	656.2370981	150				<float name="y">656.237098113207</float>
9	1303	1499	7030.820755	657.1716981	250	7030.820755	656.2370981	150				<float name="z">150</float>
10	1303	1499	7030.820755	657.1716981	250	7030.820755	656.2370981	150			</SerializableLocation>
1	1304	1498	7030.825157	662.9232704	250	7030.825157	661.9886704	150			<SerializableLocation name="B1304">
2	1304	1498	7030.825157	662.9232704	250	7030.825157	661.9886704	150				<float name="x">7030.82515723271</float>
3	1304	1498	7030.825157	662.9232704	250	7030.825157	661.9886704	150				<float name="y">662.923270440251</float>
4	1304	1498	7030.825157	662.9232704	250	7030.825157	661.9886704	150				<float name="z">250</float>
5	1304	1498	7030.825157	662.9232704	250	7030.825157	661.9886704	150			</SerializableLocation>
6	1304	1498	7030.825157	662.9232704	250	7030.825157	661.9886704	150			<SerializableLocation name="F1498">
7	1304	1498	7030.825157	662.9232704	250	7030.825157	661.9886704	150				<float name="x">7030.82515723271</float>
8	1304	1498	7030.825157	662.9232704	250	7030.825157	661.9886704	150				<float name="y">661.988670440251</float>
9	1304	1498	7030.825157	662.9232704	250	7030.825157	661.9886704	150				<float name="z">150</float>
10	1304	1498	7030.825157	662.9232704	250	7030.825157	661.9886704	150			</SerializableLocation>
1	1305	1497	7030.82956	668.6748428	250	7030.82956	667.7402428	150			<SerializableLocation name="B1305">
2	1305	1497	7030.82956	668.6748428	250	7030.82956	667.7402428	150				<float name="x">7030.82955974843</float>
3	1305	1497	7030.82956	668.6748428	250	7030.82956	667.7402428	150				<float name="y">668.674842767295</float>
4	1305	1497	7030.82956	668.6748428	250	7030.82956	667.7402428	150				<float name="z">250</float>
5	1305	1497	7030.82956	668.6748428	250	7030.82956	667.7402428	150			</SerializableLocation>
6	1305	1497	7030.82956	668.6748428	250	7030.82956	667.7402428	150			<SerializableLocation name="F1497">
7	1305	1497	7030.82956	668.6748428	250	7030.82956	667.7402428	150				<float name="x">7030.82955974843</float>
8	1305	1497	7030.82956	668.6748428	250	7030.82956	667.7402428	150				<float name="y">667.740242767295</float>
9	1305	1497	7030.82956	668.6748428	250	7030.82956	667.7402428	150				<float name="z">150</float>
10	1305	1497	7030.82956	668.6748428	250	7030.82956	667.7402428	150			</SerializableLocation>
1	1306	1496	7030.833962	674.4264151	250	7030.833962	673.4918151	150			<SerializableLocation name="B1306">
2	1306	1496	7030.833962	674.4264151	250	7030.833962	673.4918151	150				<float name="x">7030.83396226415</float>
3	1306	1496	7030.833962	674.4264151	250	7030.833962	673.4918151	150				<float name="y">674.426415094339</float>
4	1306	1496	7030.833962	674.4264151	250	7030.833962	673.4918151	150				<float name="z">250</float>
5	1306	1496	7030.833962	674.4264151	250	7030.833962	673.4918151	150			</SerializableLocation>
6	1306	1496	7030.833962	674.4264151	250	7030.833962	673.4918151	150			<SerializableLocation name="F1496">
7	1306	1496	7030.833962	674.4264151	250	7030.833962	673.4918151	150				<float name="x">7030.83396226415</float>
8	1306	1496	7030.833962	674.4264151	250	7030.833962	673.4918151	150				<float name="y">673.491815094339</float>
9	1306	1496	7030.833962	674.4264151	250	7030.833962	673.4918151	150				<float name="z">150</float>
10	1306	1496	7030.833962	674.4264151	250	7030.833962	673.4918151	150			</SerializableLocation>
1	1307	1495	7030.838365	680.1779874	250	7030.838365	679.2433874	150			<SerializableLocation name="B1307">
2	1307	1495	7030.838365	680.1779874	250	7030.838365	679.2433874	150				<float name="x">7030.83836477988</float>
3	1307	1495	7030.838365	680.1779874	250	7030.838365	679.2433874	150				<float name="y">680.177987421383</float>
4	1307	1495	7030.838365	680.1779874	250	7030.838365	679.2433874	150				<float name="z">250</float>
5	1307	1495	7030.838365	680.1779874	250	7030.838365	679.2433874	150			</SerializableLocation>
6	1307	1495	7030.838365	680.1779874	250	7030.838365	679.2433874	150			<SerializableLocation name="F1495">
7	1307	1495	7030.838365	680.1779874	250	7030.838365	679.2433874	150				<float name="x">7030.83836477988</float>
8	1307	1495	7030.838365	680.1779874	250	7030.838365	679.2433874	150				<float name="y">679.243387421383</float>
9	1307	1495	7030.838365	680.1779874	250	7030.838365	679.2433874	150				<float name="z">150</float>
10	1307	1495	7030.838365	680.1779874	250	7030.838365	679.2433874	150			</SerializableLocation>
1	1308	1494	7030.842767	685.9295597	250	7030.842767	684.9949597	150			<SerializableLocation name="B1308">
2	1308	1494	7030.842767	685.9295597	250	7030.842767	684.9949597	150				<float name="x">7030.8427672956</float>
3	1308	1494	7030.842767	685.9295597	250	7030.842767	684.9949597	150				<float name="y">685.929559748427</float>
4	1308	1494	7030.842767	685.9295597	250	7030.842767	684.9949597	150				<float name="z">250</float>
5	1308	1494	7030.842767	685.9295597	250	7030.842767	684.9949597	150			</SerializableLocation>
6	1308	1494	7030.842767	685.9295597	250	7030.842767	684.9949597	150			<SerializableLocation name="F1494">
7	1308	1494	7030.842767	685.9295597	250	7030.842767	684.9949597	150				<float name="x">7030.8427672956</float>
8	1308	1494	7030.842767	685.9295597	250	7030.842767	684.9949597	150				<float name="y">684.994959748427</float>
9	1308	1494	7030.842767	685.9295597	250	7030.842767	684.9949597	150				<float name="z">150</float>
10	1308	1494	7030.842767	685.9295597	250	7030.842767	684.9949597	150			</SerializableLocation>
1	1309	1493	7030.84717	691.6811321	250	7030.84717	690.7465321	150			<SerializableLocation name="B1309">
2	1309	1493	7030.84717	691.6811321	250	7030.84717	690.7465321	150				<float name="x">7030.84716981132</float>
3	1309	1493	7030.84717	691.6811321	250	7030.84717	690.7465321	150				<float name="y">691.681132075471</float>
4	1309	1493	7030.84717	691.6811321	250	7030.84717	690.7465321	150				<float name="z">250</float>
5	1309	1493	7030.84717	691.6811321	250	7030.84717	690.7465321	150			</SerializableLocation>
6	1309	1493	7030.84717	691.6811321	250	7030.84717	690.7465321	150			<SerializableLocation name="F1493">
7	1309	1493	7030.84717	691.6811321	250	7030.84717	690.7465321	150				<float name="x">7030.84716981132</float>
8	1309	1493	7030.84717	691.6811321	250	7030.84717	690.7465321	150				<float name="y">690.746532075471</float>
9	1309	1493	7030.84717	691.6811321	250	7030.84717	690.7465321	150				<float name="z">150</float>
10	1309	1493	7030.84717	691.6811321	250	7030.84717	690.7465321	150			</SerializableLocation>
1	1310	1492	7030.851572	697.4327044	250	7030.851572	696.4981044	150			<SerializableLocation name="B1310">
2	1310	1492	7030.851572	697.4327044	250	7030.851572	696.4981044	150				<float name="x">7030.85157232705</float>
3	1310	1492	7030.851572	697.4327044	250	7030.851572	696.4981044	150				<float name="y">697.432704402515</float>
4	1310	1492	7030.851572	697.4327044	250	7030.851572	696.4981044	150				<float name="z">250</float>
5	1310	1492	7030.851572	697.4327044	250	7030.851572	696.4981044	150			</SerializableLocation>
6	1310	1492	7030.851572	697.4327044	250	7030.851572	696.4981044	150			<SerializableLocation name="F1492">
7	1310	1492	7030.851572	697.4327044	250	7030.851572	696.4981044	150				<float name="x">7030.85157232705</float>
8	1310	1492	7030.851572	697.4327044	250	7030.851572	696.4981044	150				<float name="y">696.498104402515</float>
9	1310	1492	7030.851572	697.4327044	250	7030.851572	696.4981044	150				<float name="z">150</float>
10	1310	1492	7030.851572	697.4327044	250	7030.851572	696.4981044	150			</SerializableLocation>
1	1311	1491	7030.855975	703.1842767	250	7030.855975	702.2496767	150			<SerializableLocation name="B1311">
2	1311	1491	7030.855975	703.1842767	250	7030.855975	702.2496767	150				<float name="x">7030.85597484277</float>
3	1311	1491	7030.855975	703.1842767	250	7030.855975	702.2496767	150				<float name="y">703.184276729559</float>
4	1311	1491	7030.855975	703.1842767	250	7030.855975	702.2496767	150				<float name="z">250</float>
5	1311	1491	7030.855975	703.1842767	250	7030.855975	702.2496767	150			</SerializableLocation>
6	1311	1491	7030.855975	703.1842767	250	7030.855975	702.2496767	150			<SerializableLocation name="F1491">
7	1311	1491	7030.855975	703.1842767	250	7030.855975	702.2496767	150				<float name="x">7030.85597484277</float>
8	1311	1491	7030.855975	703.1842767	250	7030.855975	702.2496767	150				<float name="y">702.249676729559</float>
9	1311	1491	7030.855975	703.1842767	250	7030.855975	702.2496767	150				<float name="z">150</float>
10	1311	1491	7030.855975	703.1842767	250	7030.855975	702.2496767	150			</SerializableLocation>
1	1312	1490	7030.860377	708.9358491	250	7030.860377	708.0012491	150			<SerializableLocation name="B1312">
2	1312	1490	7030.860377	708.9358491	250	7030.860377	708.0012491	150				<float name="x">7030.86037735849</float>
3	1312	1490	7030.860377	708.9358491	250	7030.860377	708.0012491	150				<float name="y">708.935849056603</float>
4	1312	1490	7030.860377	708.9358491	250	7030.860377	708.0012491	150				<float name="z">250</float>
5	1312	1490	7030.860377	708.9358491	250	7030.860377	708.0012491	150			</SerializableLocation>
6	1312	1490	7030.860377	708.9358491	250	7030.860377	708.0012491	150			<SerializableLocation name="F1490">
7	1312	1490	7030.860377	708.9358491	250	7030.860377	708.0012491	150				<float name="x">7030.86037735849</float>
8	1312	1490	7030.860377	708.9358491	250	7030.860377	708.0012491	150				<float name="y">708.001249056603</float>
9	1312	1490	7030.860377	708.9358491	250	7030.860377	708.0012491	150				<float name="z">150</float>
10	1312	1490	7030.860377	708.9358491	250	7030.860377	708.0012491	150			</SerializableLocation>
1	1313	1489	7030.86478	714.6874214	250	7030.86478	713.7528214	150			<SerializableLocation name="B1313">
2	1313	1489	7030.86478	714.6874214	250	7030.86478	713.7528214	150				<float name="x">7030.86477987422</float>
3	1313	1489	7030.86478	714.6874214	250	7030.86478	713.7528214	150				<float name="y">714.687421383647</float>
4	1313	1489	7030.86478	714.6874214	250	7030.86478	713.7528214	150				<float name="z">250</float>
5	1313	1489	7030.86478	714.6874214	250	7030.86478	713.7528214	150			</SerializableLocation>
6	1313	1489	7030.86478	714.6874214	250	7030.86478	713.7528214	150			<SerializableLocation name="F1489">
7	1313	1489	7030.86478	714.6874214	250	7030.86478	713.7528214	150				<float name="x">7030.86477987422</float>
8	1313	1489	7030.86478	714.6874214	250	7030.86478	713.7528214	150				<float name="y">713.752821383647</float>
9	1313	1489	7030.86478	714.6874214	250	7030.86478	713.7528214	150				<float name="z">150</float>
10	1313	1489	7030.86478	714.6874214	250	7030.86478	713.7528214	150			</SerializableLocation>
1	1314	1488	7030.869182	720.4389937	250	7030.869182	719.5043937	150			<SerializableLocation name="B1314">
2	1314	1488	7030.869182	720.4389937	250	7030.869182	719.5043937	150				<float name="x">7030.86918238994</float>
3	1314	1488	7030.869182	720.4389937	250	7030.869182	719.5043937	150				<float name="y">720.438993710691</float>
4	1314	1488	7030.869182	720.4389937	250	7030.869182	719.5043937	150				<float name="z">250</float>
5	1314	1488	7030.869182	720.4389937	250	7030.869182	719.5043937	150			</SerializableLocation>
6	1314	1488	7030.869182	720.4389937	250	7030.869182	719.5043937	150			<SerializableLocation name="F1488">
7	1314	1488	7030.869182	720.4389937	250	7030.869182	719.5043937	150				<float name="x">7030.86918238994</float>
8	1314	1488	7030.869182	720.4389937	250	7030.869182	719.5043937	150				<float name="y">719.504393710691</float>
9	1314	1488	7030.869182	720.4389937	250	7030.869182	719.5043937	150				<float name="z">150</float>
10	1314	1488	7030.869182	720.4389937	250	7030.869182	719.5043937	150			</SerializableLocation>
1	1315	1487	7030.873585	726.190566	250	7030.873585	725.255966	150			<SerializableLocation name="B1315">
2	1315	1487	7030.873585	726.190566	250	7030.873585	725.255966	150				<float name="x">7030.87358490566</float>
3	1315	1487	7030.873585	726.190566	250	7030.873585	725.255966	150				<float name="y">726.190566037735</float>
4	1315	1487	7030.873585	726.190566	250	7030.873585	725.255966	150				<float name="z">250</float>
5	1315	1487	7030.873585	726.190566	250	7030.873585	725.255966	150			</SerializableLocation>
6	1315	1487	7030.873585	726.190566	250	7030.873585	725.255966	150			<SerializableLocation name="F1487">
7	1315	1487	7030.873585	726.190566	250	7030.873585	725.255966	150				<float name="x">7030.87358490566</float>
8	1315	1487	7030.873585	726.190566	250	7030.873585	725.255966	150				<float name="y">725.255966037735</float>
9	1315	1487	7030.873585	726.190566	250	7030.873585	725.255966	150				<float name="z">150</float>
10	1315	1487	7030.873585	726.190566	250	7030.873585	725.255966	150			</SerializableLocation>
1	1316	1486	7030.877987	731.9421384	250	7030.877987	731.0075384	150			<SerializableLocation name="B1316">
2	1316	1486	7030.877987	731.9421384	250	7030.877987	731.0075384	150				<float name="x">7030.87798742139</float>
3	1316	1486	7030.877987	731.9421384	250	7030.877987	731.0075384	150				<float name="y">731.942138364779</float>
4	1316	1486	7030.877987	731.9421384	250	7030.877987	731.0075384	150				<float name="z">250</float>
5	1316	1486	7030.877987	731.9421384	250	7030.877987	731.0075384	150			</SerializableLocation>
6	1316	1486	7030.877987	731.9421384	250	7030.877987	731.0075384	150			<SerializableLocation name="F1486">
7	1316	1486	7030.877987	731.9421384	250	7030.877987	731.0075384	150				<float name="x">7030.87798742139</float>
8	1316	1486	7030.877987	731.9421384	250	7030.877987	731.0075384	150				<float name="y">731.007538364779</float>
9	1316	1486	7030.877987	731.9421384	250	7030.877987	731.0075384	150				<float name="z">150</float>
10	1316	1486	7030.877987	731.9421384	250	7030.877987	731.0075384	150			</SerializableLocation>
1	1317	1485	7030.88239	737.6937107	250	7030.88239	736.7591107	150			<SerializableLocation name="B1317">
2	1317	1485	7030.88239	737.6937107	250	7030.88239	736.7591107	150				<float name="x">7030.88238993711</float>
3	1317	1485	7030.88239	737.6937107	250	7030.88239	736.7591107	150				<float name="y">737.693710691823</float>
4	1317	1485	7030.88239	737.6937107	250	7030.88239	736.7591107	150				<float name="z">250</float>
5	1317	1485	7030.88239	737.6937107	250	7030.88239	736.7591107	150			</SerializableLocation>
6	1317	1485	7030.88239	737.6937107	250	7030.88239	736.7591107	150			<SerializableLocation name="F1485">
7	1317	1485	7030.88239	737.6937107	250	7030.88239	736.7591107	150				<float name="x">7030.88238993711</float>
8	1317	1485	7030.88239	737.6937107	250	7030.88239	736.7591107	150				<float name="y">736.759110691823</float>
9	1317	1485	7030.88239	737.6937107	250	7030.88239	736.7591107	150				<float name="z">150</float>
10	1317	1485	7030.88239	737.6937107	250	7030.88239	736.7591107	150			</SerializableLocation>
1	1318	1484	7030.886792	743.445283	250	7030.886792	742.510683	150			<SerializableLocation name="B1318">
2	1318	1484	7030.886792	743.445283	250	7030.886792	742.510683	150				<float name="x">7030.88679245283</float>
3	1318	1484	7030.886792	743.445283	250	7030.886792	742.510683	150				<float name="y">743.445283018867</float>
4	1318	1484	7030.886792	743.445283	250	7030.886792	742.510683	150				<float name="z">250</float>
5	1318	1484	7030.886792	743.445283	250	7030.886792	742.510683	150			</SerializableLocation>
6	1318	1484	7030.886792	743.445283	250	7030.886792	742.510683	150			<SerializableLocation name="F1484">
7	1318	1484	7030.886792	743.445283	250	7030.886792	742.510683	150				<float name="x">7030.88679245283</float>
8	1318	1484	7030.886792	743.445283	250	7030.886792	742.510683	150				<float name="y">742.510683018867</float>
9	1318	1484	7030.886792	743.445283	250	7030.886792	742.510683	150				<float name="z">150</float>
10	1318	1484	7030.886792	743.445283	250	7030.886792	742.510683	150			</SerializableLocation>
1	1319	1483	7030.891195	749.1968553	250	7030.891195	748.2622553	150			<SerializableLocation name="B1319">
2	1319	1483	7030.891195	749.1968553	250	7030.891195	748.2622553	150				<float name="x">7030.89119496856</float>
3	1319	1483	7030.891195	749.1968553	250	7030.891195	748.2622553	150				<float name="y">749.196855345911</float>
4	1319	1483	7030.891195	749.1968553	250	7030.891195	748.2622553	150				<float name="z">250</float>
5	1319	1483	7030.891195	749.1968553	250	7030.891195	748.2622553	150			</SerializableLocation>
6	1319	1483	7030.891195	749.1968553	250	7030.891195	748.2622553	150			<SerializableLocation name="F1483">
7	1319	1483	7030.891195	749.1968553	250	7030.891195	748.2622553	150				<float name="x">7030.89119496856</float>
8	1319	1483	7030.891195	749.1968553	250	7030.891195	748.2622553	150				<float name="y">748.262255345911</float>
9	1319	1483	7030.891195	749.1968553	250	7030.891195	748.2622553	150				<float name="z">150</float>
10	1319	1483	7030.891195	749.1968553	250	7030.891195	748.2622553	150			</SerializableLocation>
1	1320	1482	7030.895597	754.9484277	250	7030.895597	754.0138277	150			<SerializableLocation name="B1320">
2	1320	1482	7030.895597	754.9484277	250	7030.895597	754.0138277	150				<float name="x">7030.89559748428</float>
3	1320	1482	7030.895597	754.9484277	250	7030.895597	754.0138277	150				<float name="y">754.948427672955</float>
4	1320	1482	7030.895597	754.9484277	250	7030.895597	754.0138277	150				<float name="z">250</float>
5	1320	1482	7030.895597	754.9484277	250	7030.895597	754.0138277	150			</SerializableLocation>
6	1320	1482	7030.895597	754.9484277	250	7030.895597	754.0138277	150			<SerializableLocation name="F1482">
7	1320	1482	7030.895597	754.9484277	250	7030.895597	754.0138277	150				<float name="x">7030.89559748428</float>
8	1320	1482	7030.895597	754.9484277	250	7030.895597	754.0138277	150				<float name="y">754.013827672955</float>
9	1320	1482	7030.895597	754.9484277	250	7030.895597	754.0138277	150				<float name="z">150</float>
10	1320	1482	7030.895597	754.9484277	250	7030.895597	754.0138277	150			</SerializableLocation>
1	1321	1481	7030.9	760.7	250	7030.9	759.7654	150			<SerializableLocation name="B1321">
2	1321	1481	7030.9	760.7	250	7030.9	759.7654	150				<float name="x">7030.9</float>
3	1321	1481	7030.9	760.7	250	7030.9	759.7654	150				<float name="y">760.699999999999</float>
4	1321	1481	7030.9	760.7	250	7030.9	759.7654	150				<float name="z">250</float>
5	1321	1481	7030.9	760.7	250	7030.9	759.7654	150			</SerializableLocation>
6	1321	1481	7030.9	760.7	250	7030.9	759.7654	150			<SerializableLocation name="F1481">
7	1321	1481	7030.9	760.7	250	7030.9	759.7654	150				<float name="x">7030.9</float>
8	1321	1481	7030.9	760.7	250	7030.9	759.7654	150				<float name="y">759.765399999999</float>
9	1321	1481	7030.9	760.7	250	7030.9	759.7654	150				<float name="z">150</float>
10	1321	1481	7030.9	760.7	250	7030.9	759.7654	150			</SerializableLocation>
1	1322	1480	7030.917223	766.4515723	250	7030.917223	765.5169723	150			<SerializableLocation name="B1322">
2	1322	1480	7030.917223	766.4515723	250	7030.917223	765.5169723	150				<float name="x">7030.91722302854</float>
3	1322	1480	7030.917223	766.4515723	250	7030.917223	765.5169723	150				<float name="y">766.451572327044</float>
4	1322	1480	7030.917223	766.4515723	250	7030.917223	765.5169723	150				<float name="z">250</float>
5	1322	1480	7030.917223	766.4515723	250	7030.917223	765.5169723	150			</SerializableLocation>
6	1322	1480	7030.917223	766.4515723	250	7030.917223	765.5169723	150			<SerializableLocation name="F1480">
7	1322	1480	7030.917223	766.4515723	250	7030.917223	765.5169723	150				<float name="x">7030.91722302854</float>
8	1322	1480	7030.917223	766.4515723	250	7030.917223	765.5169723	150				<float name="y">765.516972327044</float>
9	1322	1480	7030.917223	766.4515723	250	7030.917223	765.5169723	150				<float name="z">150</float>
10	1322	1480	7030.917223	766.4515723	250	7030.917223	765.5169723	150			</SerializableLocation>
1	1323	1479	7030.934446	772.2031447	250	7030.934446	771.2685447	150			<SerializableLocation name="B1323">
2	1323	1479	7030.934446	772.2031447	250	7030.934446	771.2685447	150				<float name="x">7030.93444605709</float>
3	1323	1479	7030.934446	772.2031447	250	7030.934446	771.2685447	150				<float name="y">772.203144654088</float>
4	1323	1479	7030.934446	772.2031447	250	7030.934446	771.2685447	150				<float name="z">250</float>
5	1323	1479	7030.934446	772.2031447	250	7030.934446	771.2685447	150			</SerializableLocation>
6	1323	1479	7030.934446	772.2031447	250	7030.934446	771.2685447	150			<SerializableLocation name="F1479">
7	1323	1479	7030.934446	772.2031447	250	7030.934446	771.2685447	150				<float name="x">7030.93444605709</float>
8	1323	1479	7030.934446	772.2031447	250	7030.934446	771.2685447	150				<float name="y">771.268544654087</float>
9	1323	1479	7030.934446	772.2031447	250	7030.934446	771.2685447	150				<float name="z">150</float>
10	1323	1479	7030.934446	772.2031447	250	7030.934446	771.2685447	150			</SerializableLocation>
1	1324	1478	7030.951669	777.954717	250	7030.951669	777.020117	150			<SerializableLocation name="B1324">
2	1324	1478	7030.951669	777.954717	250	7030.951669	777.020117	150				<float name="x">7030.95166908563</float>
3	1324	1478	7030.951669	777.954717	250	7030.951669	777.020117	150				<float name="y">777.954716981132</float>
4	1324	1478	7030.951669	777.954717	250	7030.951669	777.020117	150				<float name="z">250</float>
5	1324	1478	7030.951669	777.954717	250	7030.951669	777.020117	150			</SerializableLocation>
6	1324	1478	7030.951669	777.954717	250	7030.951669	777.020117	150			<SerializableLocation name="F1478">
7	1324	1478	7030.951669	777.954717	250	7030.951669	777.020117	150				<float name="x">7030.95166908563</float>
8	1324	1478	7030.951669	777.954717	250	7030.951669	777.020117	150				<float name="y">777.020116981132</float>
9	1324	1478	7030.951669	777.954717	250	7030.951669	777.020117	150				<float name="z">150</float>
10	1324	1478	7030.951669	777.954717	250	7030.951669	777.020117	150			</SerializableLocation>
1	1325	1477	7030.968892	783.7062893	250	7030.968892	782.7716893	150			<SerializableLocation name="B1325">
2	1325	1477	7030.968892	783.7062893	250	7030.968892	782.7716893	150				<float name="x">7030.96889211418</float>
3	1325	1477	7030.968892	783.7062893	250	7030.968892	782.7716893	150				<float name="y">783.706289308176</float>
4	1325	1477	7030.968892	783.7062893	250	7030.968892	782.7716893	150				<float name="z">250</float>
5	1325	1477	7030.968892	783.7062893	250	7030.968892	782.7716893	150			</SerializableLocation>
6	1325	1477	7030.968892	783.7062893	250	7030.968892	782.7716893	150			<SerializableLocation name="F1477">
7	1325	1477	7030.968892	783.7062893	250	7030.968892	782.7716893	150				<float name="x">7030.96889211418</float>
8	1325	1477	7030.968892	783.7062893	250	7030.968892	782.7716893	150				<float name="y">782.771689308175</float>
9	1325	1477	7030.968892	783.7062893	250	7030.968892	782.7716893	150				<float name="z">150</float>
10	1325	1477	7030.968892	783.7062893	250	7030.968892	782.7716893	150			</SerializableLocation>
1	1326	1476	7030.986115	789.4578616	250	7030.986115	788.5232616	150			<SerializableLocation name="B1326">
2	1326	1476	7030.986115	789.4578616	250	7030.986115	788.5232616	150				<float name="x">7030.98611514272</float>
3	1326	1476	7030.986115	789.4578616	250	7030.986115	788.5232616	150				<float name="y">789.45786163522</float>
4	1326	1476	7030.986115	789.4578616	250	7030.986115	788.5232616	150				<float name="z">250</float>
5	1326	1476	7030.986115	789.4578616	250	7030.986115	788.5232616	150			</SerializableLocation>
6	1326	1476	7030.986115	789.4578616	250	7030.986115	788.5232616	150			<SerializableLocation name="F1476">
7	1326	1476	7030.986115	789.4578616	250	7030.986115	788.5232616	150				<float name="x">7030.98611514272</float>
8	1326	1476	7030.986115	789.4578616	250	7030.986115	788.5232616	150				<float name="y">788.52326163522</float>
9	1326	1476	7030.986115	789.4578616	250	7030.986115	788.5232616	150				<float name="z">150</float>
10	1326	1476	7030.986115	789.4578616	250	7030.986115	788.5232616	150			</SerializableLocation>
1	1327	1475	7031.003338	795.209434	250	7031.003338	794.274834	150			<SerializableLocation name="B1327">
2	1327	1475	7031.003338	795.209434	250	7031.003338	794.274834	150				<float name="x">7031.00333817126</float>
3	1327	1475	7031.003338	795.209434	250	7031.003338	794.274834	150				<float name="y">795.209433962264</float>
4	1327	1475	7031.003338	795.209434	250	7031.003338	794.274834	150				<float name="z">250</float>
5	1327	1475	7031.003338	795.209434	250	7031.003338	794.274834	150			</SerializableLocation>
6	1327	1475	7031.003338	795.209434	250	7031.003338	794.274834	150			<SerializableLocation name="F1475">
7	1327	1475	7031.003338	795.209434	250	7031.003338	794.274834	150				<float name="x">7031.00333817126</float>
8	1327	1475	7031.003338	795.209434	250	7031.003338	794.274834	150				<float name="y">794.274833962264</float>
9	1327	1475	7031.003338	795.209434	250	7031.003338	794.274834	150				<float name="z">150</float>
10	1327	1475	7031.003338	795.209434	250	7031.003338	794.274834	150			</SerializableLocation>
1	1328	1474	7031.020561	800.9610063	250	7031.020561	800.0264063	150			<SerializableLocation name="B1328">
2	1328	1474	7031.020561	800.9610063	250	7031.020561	800.0264063	150				<float name="x">7031.02056119981</float>
3	1328	1474	7031.020561	800.9610063	250	7031.020561	800.0264063	150				<float name="y">800.961006289308</float>
4	1328	1474	7031.020561	800.9610063	250	7031.020561	800.0264063	150				<float name="z">250</float>
5	1328	1474	7031.020561	800.9610063	250	7031.020561	800.0264063	150			</SerializableLocation>
6	1328	1474	7031.020561	800.9610063	250	7031.020561	800.0264063	150			<SerializableLocation name="F1474">
7	1328	1474	7031.020561	800.9610063	250	7031.020561	800.0264063	150				<float name="x">7031.02056119981</float>
8	1328	1474	7031.020561	800.9610063	250	7031.020561	800.0264063	150				<float name="y">800.026406289308</float>
9	1328	1474	7031.020561	800.9610063	250	7031.020561	800.0264063	150				<float name="z">150</float>
10	1328	1474	7031.020561	800.9610063	250	7031.020561	800.0264063	150			</SerializableLocation>
1	1329	1473	7031.037784	806.7125786	250	7031.037784	805.7779786	150			<SerializableLocation name="B1329">
2	1329	1473	7031.037784	806.7125786	250	7031.037784	805.7779786	150				<float name="x">7031.03778422835</float>
3	1329	1473	7031.037784	806.7125786	250	7031.037784	805.7779786	150				<float name="y">806.712578616352</float>
4	1329	1473	7031.037784	806.7125786	250	7031.037784	805.7779786	150				<float name="z">250</float>
5	1329	1473	7031.037784	806.7125786	250	7031.037784	805.7779786	150			</SerializableLocation>
6	1329	1473	7031.037784	806.7125786	250	7031.037784	805.7779786	150			<SerializableLocation name="F1473">
7	1329	1473	7031.037784	806.7125786	250	7031.037784	805.7779786	150				<float name="x">7031.03778422835</float>
8	1329	1473	7031.037784	806.7125786	250	7031.037784	805.7779786	150				<float name="y">805.777978616352</float>
9	1329	1473	7031.037784	806.7125786	250	7031.037784	805.7779786	150				<float name="z">150</float>
10	1329	1473	7031.037784	806.7125786	250	7031.037784	805.7779786	150			</SerializableLocation>
1	1330	1472	7031.055007	812.4641509	250	7031.055007	811.5295509	150			<SerializableLocation name="B1330">
2	1330	1472	7031.055007	812.4641509	250	7031.055007	811.5295509	150				<float name="x">7031.0550072569</float>
3	1330	1472	7031.055007	812.4641509	250	7031.055007	811.5295509	150				<float name="y">812.464150943396</float>
4	1330	1472	7031.055007	812.4641509	250	7031.055007	811.5295509	150				<float name="z">250</float>
5	1330	1472	7031.055007	812.4641509	250	7031.055007	811.5295509	150			</SerializableLocation>
6	1330	1472	7031.055007	812.4641509	250	7031.055007	811.5295509	150			<SerializableLocation name="F1472">
7	1330	1472	7031.055007	812.4641509	250	7031.055007	811.5295509	150				<float name="x">7031.0550072569</float>
8	1330	1472	7031.055007	812.4641509	250	7031.055007	811.5295509	150				<float name="y">811.529550943396</float>
9	1330	1472	7031.055007	812.4641509	250	7031.055007	811.5295509	150				<float name="z">150</float>
10	1330	1472	7031.055007	812.4641509	250	7031.055007	811.5295509	150			</SerializableLocation>
1	1331	1471	7031.07223	818.2157233	250	7031.07223	817.2811233	150			<SerializableLocation name="B1331">
2	1331	1471	7031.07223	818.2157233	250	7031.07223	817.2811233	150				<float name="x">7031.07223028544</float>
3	1331	1471	7031.07223	818.2157233	250	7031.07223	817.2811233	150				<float name="y">818.21572327044</float>
4	1331	1471	7031.07223	818.2157233	250	7031.07223	817.2811233	150				<float name="z">250</float>
5	1331	1471	7031.07223	818.2157233	250	7031.07223	817.2811233	150			</SerializableLocation>
6	1331	1471	7031.07223	818.2157233	250	7031.07223	817.2811233	150			<SerializableLocation name="F1471">
7	1331	1471	7031.07223	818.2157233	250	7031.07223	817.2811233	150				<float name="x">7031.07223028544</float>
8	1331	1471	7031.07223	818.2157233	250	7031.07223	817.2811233	150				<float name="y">817.28112327044</float>
9	1331	1471	7031.07223	818.2157233	250	7031.07223	817.2811233	150				<float name="z">150</float>
10	1331	1471	7031.07223	818.2157233	250	7031.07223	817.2811233	150			</SerializableLocation>
1	1332	1470	7031.089453	823.9672956	250	7031.089453	823.0326956	150			<SerializableLocation name="B1332">
2	1332	1470	7031.089453	823.9672956	250	7031.089453	823.0326956	150				<float name="x">7031.08945331398</float>
3	1332	1470	7031.089453	823.9672956	250	7031.089453	823.0326956	150				<float name="y">823.967295597484</float>
4	1332	1470	7031.089453	823.9672956	250	7031.089453	823.0326956	150				<float name="z">250</float>
5	1332	1470	7031.089453	823.9672956	250	7031.089453	823.0326956	150			</SerializableLocation>
6	1332	1470	7031.089453	823.9672956	250	7031.089453	823.0326956	150			<SerializableLocation name="F1470">
7	1332	1470	7031.089453	823.9672956	250	7031.089453	823.0326956	150				<float name="x">7031.08945331398</float>
8	1332	1470	7031.089453	823.9672956	250	7031.089453	823.0326956	150				<float name="y">823.032695597484</float>
9	1332	1470	7031.089453	823.9672956	250	7031.089453	823.0326956	150				<float name="z">150</float>
10	1332	1470	7031.089453	823.9672956	250	7031.089453	823.0326956	150			</SerializableLocation>
1	1333	1469	7031.106676	829.7188679	250	7031.106676	828.7842679	150			<SerializableLocation name="B1333">
2	1333	1469	7031.106676	829.7188679	250	7031.106676	828.7842679	150				<float name="x">7031.10667634253</float>
3	1333	1469	7031.106676	829.7188679	250	7031.106676	828.7842679	150				<float name="y">829.718867924528</float>
4	1333	1469	7031.106676	829.7188679	250	7031.106676	828.7842679	150				<float name="z">250</float>
5	1333	1469	7031.106676	829.7188679	250	7031.106676	828.7842679	150			</SerializableLocation>
6	1333	1469	7031.106676	829.7188679	250	7031.106676	828.7842679	150			<SerializableLocation name="F1469">
7	1333	1469	7031.106676	829.7188679	250	7031.106676	828.7842679	150				<float name="x">7031.10667634253</float>
8	1333	1469	7031.106676	829.7188679	250	7031.106676	828.7842679	150				<float name="y">828.784267924528</float>
9	1333	1469	7031.106676	829.7188679	250	7031.106676	828.7842679	150				<float name="z">150</float>
10	1333	1469	7031.106676	829.7188679	250	7031.106676	828.7842679	150			</SerializableLocation>
1	1334	1468	7031.123899	835.4704403	250	7031.123899	834.5358403	150			<SerializableLocation name="B1334">
2	1334	1468	7031.123899	835.4704403	250	7031.123899	834.5358403	150				<float name="x">7031.12389937107</float>
3	1334	1468	7031.123899	835.4704403	250	7031.123899	834.5358403	150				<float name="y">835.470440251572</float>
4	1334	1468	7031.123899	835.4704403	250	7031.123899	834.5358403	150				<float name="z">250</float>
5	1334	1468	7031.123899	835.4704403	250	7031.123899	834.5358403	150			</SerializableLocation>
6	1334	1468	7031.123899	835.4704403	250	7031.123899	834.5358403	150			<SerializableLocation name="F1468">
7	1334	1468	7031.123899	835.4704403	250	7031.123899	834.5358403	150				<float name="x">7031.12389937107</float>
8	1334	1468	7031.123899	835.4704403	250	7031.123899	834.5358403	150				<float name="y">834.535840251572</float>
9	1334	1468	7031.123899	835.4704403	250	7031.123899	834.5358403	150				<float name="z">150</float>
10	1334	1468	7031.123899	835.4704403	250	7031.123899	834.5358403	150			</SerializableLocation>
1	1335	1467	7031.141122	841.2220126	250	7031.141122	840.2874126	150			<SerializableLocation name="B1335">
2	1335	1467	7031.141122	841.2220126	250	7031.141122	840.2874126	150				<float name="x">7031.14112239961</float>
3	1335	1467	7031.141122	841.2220126	250	7031.141122	840.2874126	150				<float name="y">841.222012578616</float>
4	1335	1467	7031.141122	841.2220126	250	7031.141122	840.2874126	150				<float name="z">250</float>
5	1335	1467	7031.141122	841.2220126	250	7031.141122	840.2874126	150			</SerializableLocation>
6	1335	1467	7031.141122	841.2220126	250	7031.141122	840.2874126	150			<SerializableLocation name="F1467">
7	1335	1467	7031.141122	841.2220126	250	7031.141122	840.2874126	150				<float name="x">7031.14112239961</float>
8	1335	1467	7031.141122	841.2220126	250	7031.141122	840.2874126	150				<float name="y">840.287412578616</float>
9	1335	1467	7031.141122	841.2220126	250	7031.141122	840.2874126	150				<float name="z">150</float>
10	1335	1467	7031.141122	841.2220126	250	7031.141122	840.2874126	150			</SerializableLocation>
1	1336	1466	7031.158345	846.9735849	250	7031.158345	846.0389849	150			<SerializableLocation name="B1336">
2	1336	1466	7031.158345	846.9735849	250	7031.158345	846.0389849	150				<float name="x">7031.15834542816</float>
3	1336	1466	7031.158345	846.9735849	250	7031.158345	846.0389849	150				<float name="y">846.97358490566</float>
4	1336	1466	7031.158345	846.9735849	250	7031.158345	846.0389849	150				<float name="z">250</float>
5	1336	1466	7031.158345	846.9735849	250	7031.158345	846.0389849	150			</SerializableLocation>
6	1336	1466	7031.158345	846.9735849	250	7031.158345	846.0389849	150			<SerializableLocation name="F1466">
7	1336	1466	7031.158345	846.9735849	250	7031.158345	846.0389849	150				<float name="x">7031.15834542816</float>
8	1336	1466	7031.158345	846.9735849	250	7031.158345	846.0389849	150				<float name="y">846.03898490566</float>
9	1336	1466	7031.158345	846.9735849	250	7031.158345	846.0389849	150				<float name="z">150</float>
10	1336	1466	7031.158345	846.9735849	250	7031.158345	846.0389849	150			</SerializableLocation>
1	1337	1465	7031.175568	852.7251572	250	7031.175568	851.7905572	150			<SerializableLocation name="B1337">
2	1337	1465	7031.175568	852.7251572	250	7031.175568	851.7905572	150				<float name="x">7031.1755684567</float>
3	1337	1465	7031.175568	852.7251572	250	7031.175568	851.7905572	150				<float name="y">852.725157232704</float>
4	1337	1465	7031.175568	852.7251572	250	7031.175568	851.7905572	150				<float name="z">250</float>
5	1337	1465	7031.175568	852.7251572	250	7031.175568	851.7905572	150			</SerializableLocation>
6	1337	1465	7031.175568	852.7251572	250	7031.175568	851.7905572	150			<SerializableLocation name="F1465">
7	1337	1465	7031.175568	852.7251572	250	7031.175568	851.7905572	150				<float name="x">7031.1755684567</float>
8	1337	1465	7031.175568	852.7251572	250	7031.175568	851.7905572	150				<float name="y">851.790557232704</float>
9	1337	1465	7031.175568	852.7251572	250	7031.175568	851.7905572	150				<float name="z">150</float>
10	1337	1465	7031.175568	852.7251572	250	7031.175568	851.7905572	150			</SerializableLocation>
1	1338	1464	7031.192791	858.4767296	250	7031.192791	857.5421296	150			<SerializableLocation name="B1338">
2	1338	1464	7031.192791	858.4767296	250	7031.192791	857.5421296	150				<float name="x">7031.19279148525</float>
3	1338	1464	7031.192791	858.4767296	250	7031.192791	857.5421296	150				<float name="y">858.476729559748</float>
4	1338	1464	7031.192791	858.4767296	250	7031.192791	857.5421296	150				<float name="z">250</float>
5	1338	1464	7031.192791	858.4767296	250	7031.192791	857.5421296	150			</SerializableLocation>
6	1338	1464	7031.192791	858.4767296	250	7031.192791	857.5421296	150			<SerializableLocation name="F1464">
7	1338	1464	7031.192791	858.4767296	250	7031.192791	857.5421296	150				<float name="x">7031.19279148525</float>
8	1338	1464	7031.192791	858.4767296	250	7031.192791	857.5421296	150				<float name="y">857.542129559748</float>
9	1338	1464	7031.192791	858.4767296	250	7031.192791	857.5421296	150				<float name="z">150</float>
10	1338	1464	7031.192791	858.4767296	250	7031.192791	857.5421296	150			</SerializableLocation>
1	1339	1463	7031.210015	864.2283019	250	7031.210015	863.2937019	150			<SerializableLocation name="B1339">
2	1339	1463	7031.210015	864.2283019	250	7031.210015	863.2937019	150				<float name="x">7031.21001451379</float>
3	1339	1463	7031.210015	864.2283019	250	7031.210015	863.2937019	150				<float name="y">864.228301886792</float>
4	1339	1463	7031.210015	864.2283019	250	7031.210015	863.2937019	150				<float name="z">250</float>
5	1339	1463	7031.210015	864.2283019	250	7031.210015	863.2937019	150			</SerializableLocation>
6	1339	1463	7031.210015	864.2283019	250	7031.210015	863.2937019	150			<SerializableLocation name="F1463">
7	1339	1463	7031.210015	864.2283019	250	7031.210015	863.2937019	150				<float name="x">7031.21001451379</float>
8	1339	1463	7031.210015	864.2283019	250	7031.210015	863.2937019	150				<float name="y">863.293701886792</float>
9	1339	1463	7031.210015	864.2283019	250	7031.210015	863.2937019	150				<float name="z">150</float>
10	1339	1463	7031.210015	864.2283019	250	7031.210015	863.2937019	150			</SerializableLocation>
1	1340	1462	7031.227238	869.9798742	250	7031.227238	869.0452742	150			<SerializableLocation name="B1340">
2	1340	1462	7031.227238	869.9798742	250	7031.227238	869.0452742	150				<float name="x">7031.22723754233</float>
3	1340	1462	7031.227238	869.9798742	250	7031.227238	869.0452742	150				<float name="y">869.979874213836</float>
4	1340	1462	7031.227238	869.9798742	250	7031.227238	869.0452742	150				<float name="z">250</float>
5	1340	1462	7031.227238	869.9798742	250	7031.227238	869.0452742	150			</SerializableLocation>
6	1340	1462	7031.227238	869.9798742	250	7031.227238	869.0452742	150			<SerializableLocation name="F1462">
7	1340	1462	7031.227238	869.9798742	250	7031.227238	869.0452742	150				<float name="x">7031.22723754233</float>
8	1340	1462	7031.227238	869.9798742	250	7031.227238	869.0452742	150				<float name="y">869.045274213836</float>
9	1340	1462	7031.227238	869.9798742	250	7031.227238	869.0452742	150				<float name="z">150</float>
10	1340	1462	7031.227238	869.9798742	250	7031.227238	869.0452742	150			</SerializableLocation>
1	1341	1461	7031.244461	875.7314465	250	7031.244461	874.7968465	150			<SerializableLocation name="B1341">
2	1341	1461	7031.244461	875.7314465	250	7031.244461	874.7968465	150				<float name="x">7031.24446057088</float>
3	1341	1461	7031.244461	875.7314465	250	7031.244461	874.7968465	150				<float name="y">875.73144654088</float>
4	1341	1461	7031.244461	875.7314465	250	7031.244461	874.7968465	150				<float name="z">250</float>
5	1341	1461	7031.244461	875.7314465	250	7031.244461	874.7968465	150			</SerializableLocation>
6	1341	1461	7031.244461	875.7314465	250	7031.244461	874.7968465	150			<SerializableLocation name="F1461">
7	1341	1461	7031.244461	875.7314465	250	7031.244461	874.7968465	150				<float name="x">7031.24446057088</float>
8	1341	1461	7031.244461	875.7314465	250	7031.244461	874.7968465	150				<float name="y">874.79684654088</float>
9	1341	1461	7031.244461	875.7314465	250	7031.244461	874.7968465	150				<float name="z">150</float>
10	1341	1461	7031.244461	875.7314465	250	7031.244461	874.7968465	150			</SerializableLocation>
1	1342	1460	7031.261684	881.4830189	250	7031.261684	880.5484189	150			<SerializableLocation name="B1342">
2	1342	1460	7031.261684	881.4830189	250	7031.261684	880.5484189	150				<float name="x">7031.26168359942</float>
3	1342	1460	7031.261684	881.4830189	250	7031.261684	880.5484189	150				<float name="y">881.483018867924</float>
4	1342	1460	7031.261684	881.4830189	250	7031.261684	880.5484189	150				<float name="z">250</float>
5	1342	1460	7031.261684	881.4830189	250	7031.261684	880.5484189	150			</SerializableLocation>
6	1342	1460	7031.261684	881.4830189	250	7031.261684	880.5484189	150			<SerializableLocation name="F1460">
7	1342	1460	7031.261684	881.4830189	250	7031.261684	880.5484189	150				<float name="x">7031.26168359942</float>
8	1342	1460	7031.261684	881.4830189	250	7031.261684	880.5484189	150				<float name="y">880.548418867924</float>
9	1342	1460	7031.261684	881.4830189	250	7031.261684	880.5484189	150				<float name="z">150</float>
10	1342	1460	7031.261684	881.4830189	250	7031.261684	880.5484189	150			</SerializableLocation>
1	1343	1459	7031.278907	887.2345912	250	7031.278907	886.2999912	150			<SerializableLocation name="B1343">
2	1343	1459	7031.278907	887.2345912	250	7031.278907	886.2999912	150				<float name="x">7031.27890662796</float>
3	1343	1459	7031.278907	887.2345912	250	7031.278907	886.2999912	150				<float name="y">887.234591194968</float>
4	1343	1459	7031.278907	887.2345912	250	7031.278907	886.2999912	150				<float name="z">250</float>
5	1343	1459	7031.278907	887.2345912	250	7031.278907	886.2999912	150			</SerializableLocation>
6	1343	1459	7031.278907	887.2345912	250	7031.278907	886.2999912	150			<SerializableLocation name="F1459">
7	1343	1459	7031.278907	887.2345912	250	7031.278907	886.2999912	150				<float name="x">7031.27890662796</float>
8	1343	1459	7031.278907	887.2345912	250	7031.278907	886.2999912	150				<float name="y">886.299991194968</float>
9	1343	1459	7031.278907	887.2345912	250	7031.278907	886.2999912	150				<float name="z">150</float>
10	1343	1459	7031.278907	887.2345912	250	7031.278907	886.2999912	150			</SerializableLocation>
1	1344	1458	7031.29613	892.9861635	250	7031.29613	892.0515635	150			<SerializableLocation name="B1344">
2	1344	1458	7031.29613	892.9861635	250	7031.29613	892.0515635	150				<float name="x">7031.29612965651</float>
3	1344	1458	7031.29613	892.9861635	250	7031.29613	892.0515635	150				<float name="y">892.986163522012</float>
4	1344	1458	7031.29613	892.9861635	250	7031.29613	892.0515635	150				<float name="z">250</float>
5	1344	1458	7031.29613	892.9861635	250	7031.29613	892.0515635	150			</SerializableLocation>
6	1344	1458	7031.29613	892.9861635	250	7031.29613	892.0515635	150			<SerializableLocation name="F1458">
7	1344	1458	7031.29613	892.9861635	250	7031.29613	892.0515635	150				<float name="x">7031.29612965651</float>
8	1344	1458	7031.29613	892.9861635	250	7031.29613	892.0515635	150				<float name="y">892.051563522012</float>
9	1344	1458	7031.29613	892.9861635	250	7031.29613	892.0515635	150				<float name="z">150</float>
10	1344	1458	7031.29613	892.9861635	250	7031.29613	892.0515635	150			</SerializableLocation>
1	1345	1457	7031.313353	898.7377358	250	7031.313353	897.8031358	150			<SerializableLocation name="B1345">
2	1345	1457	7031.313353	898.7377358	250	7031.313353	897.8031358	150				<float name="x">7031.31335268505</float>
3	1345	1457	7031.313353	898.7377358	250	7031.313353	897.8031358	150				<float name="y">898.737735849056</float>
4	1345	1457	7031.313353	898.7377358	250	7031.313353	897.8031358	150				<float name="z">250</float>
5	1345	1457	7031.313353	898.7377358	250	7031.313353	897.8031358	150			</SerializableLocation>
6	1345	1457	7031.313353	898.7377358	250	7031.313353	897.8031358	150			<SerializableLocation name="F1457">
7	1345	1457	7031.313353	898.7377358	250	7031.313353	897.8031358	150				<float name="x">7031.31335268505</float>
8	1345	1457	7031.313353	898.7377358	250	7031.313353	897.8031358	150				<float name="y">897.803135849056</float>
9	1345	1457	7031.313353	898.7377358	250	7031.313353	897.8031358	150				<float name="z">150</float>
10	1345	1457	7031.313353	898.7377358	250	7031.313353	897.8031358	150			</SerializableLocation>
1	1346	1456	7031.330576	904.4893082	250	7031.330576	903.5547082	150			<SerializableLocation name="B1346">
2	1346	1456	7031.330576	904.4893082	250	7031.330576	903.5547082	150				<float name="x">7031.3305757136</float>
3	1346	1456	7031.330576	904.4893082	250	7031.330576	903.5547082	150				<float name="y">904.4893081761</float>
4	1346	1456	7031.330576	904.4893082	250	7031.330576	903.5547082	150				<float name="z">250</float>
5	1346	1456	7031.330576	904.4893082	250	7031.330576	903.5547082	150			</SerializableLocation>
6	1346	1456	7031.330576	904.4893082	250	7031.330576	903.5547082	150			<SerializableLocation name="F1456">
7	1346	1456	7031.330576	904.4893082	250	7031.330576	903.5547082	150				<float name="x">7031.3305757136</float>
8	1346	1456	7031.330576	904.4893082	250	7031.330576	903.5547082	150				<float name="y">903.5547081761</float>
9	1346	1456	7031.330576	904.4893082	250	7031.330576	903.5547082	150				<float name="z">150</float>
10	1346	1456	7031.330576	904.4893082	250	7031.330576	903.5547082	150			</SerializableLocation>
1	1347	1455	7031.347799	910.2408805	250	7031.347799	909.3062805	150			<SerializableLocation name="B1347">
2	1347	1455	7031.347799	910.2408805	250	7031.347799	909.3062805	150				<float name="x">7031.34779874214</float>
3	1347	1455	7031.347799	910.2408805	250	7031.347799	909.3062805	150				<float name="y">910.240880503144</float>
4	1347	1455	7031.347799	910.2408805	250	7031.347799	909.3062805	150				<float name="z">250</float>
5	1347	1455	7031.347799	910.2408805	250	7031.347799	909.3062805	150			</SerializableLocation>
6	1347	1455	7031.347799	910.2408805	250	7031.347799	909.3062805	150			<SerializableLocation name="F1455">
7	1347	1455	7031.347799	910.2408805	250	7031.347799	909.3062805	150				<float name="x">7031.34779874214</float>
8	1347	1455	7031.347799	910.2408805	250	7031.347799	909.3062805	150				<float name="y">909.306280503144</float>
9	1347	1455	7031.347799	910.2408805	250	7031.347799	909.3062805	150				<float name="z">150</float>
10	1347	1455	7031.347799	910.2408805	250	7031.347799	909.3062805	150			</SerializableLocation>
1	1348	1454	7031.365022	915.9924528	250	7031.365022	915.0578528	150			<SerializableLocation name="B1348">
2	1348	1454	7031.365022	915.9924528	250	7031.365022	915.0578528	150				<float name="x">7031.36502177068</float>
3	1348	1454	7031.365022	915.9924528	250	7031.365022	915.0578528	150				<float name="y">915.992452830188</float>
4	1348	1454	7031.365022	915.9924528	250	7031.365022	915.0578528	150				<float name="z">250</float>
5	1348	1454	7031.365022	915.9924528	250	7031.365022	915.0578528	150			</SerializableLocation>
6	1348	1454	7031.365022	915.9924528	250	7031.365022	915.0578528	150			<SerializableLocation name="F1454">
7	1348	1454	7031.365022	915.9924528	250	7031.365022	915.0578528	150				<float name="x">7031.36502177068</float>
8	1348	1454	7031.365022	915.9924528	250	7031.365022	915.0578528	150				<float name="y">915.057852830188</float>
9	1348	1454	7031.365022	915.9924528	250	7031.365022	915.0578528	150				<float name="z">150</float>
10	1348	1454	7031.365022	915.9924528	250	7031.365022	915.0578528	150			</SerializableLocation>
1	1349	1453	7031.382245	921.7440252	250	7031.382245	920.8094252	150			<SerializableLocation name="B1349">
2	1349	1453	7031.382245	921.7440252	250	7031.382245	920.8094252	150				<float name="x">7031.38224479923</float>
3	1349	1453	7031.382245	921.7440252	250	7031.382245	920.8094252	150				<float name="y">921.744025157232</float>
4	1349	1453	7031.382245	921.7440252	250	7031.382245	920.8094252	150				<float name="z">250</float>
5	1349	1453	7031.382245	921.7440252	250	7031.382245	920.8094252	150			</SerializableLocation>
6	1349	1453	7031.382245	921.7440252	250	7031.382245	920.8094252	150			<SerializableLocation name="F1453">
7	1349	1453	7031.382245	921.7440252	250	7031.382245	920.8094252	150				<float name="x">7031.38224479923</float>
8	1349	1453	7031.382245	921.7440252	250	7031.382245	920.8094252	150				<float name="y">920.809425157232</float>
9	1349	1453	7031.382245	921.7440252	250	7031.382245	920.8094252	150				<float name="z">150</float>
10	1349	1453	7031.382245	921.7440252	250	7031.382245	920.8094252	150			</SerializableLocation>
1	1350	1452	7031.399468	927.4955975	250	7031.399468	926.5609975	150			<SerializableLocation name="B1350">
2	1350	1452	7031.399468	927.4955975	250	7031.399468	926.5609975	150				<float name="x">7031.39946782777</float>
3	1350	1452	7031.399468	927.4955975	250	7031.399468	926.5609975	150				<float name="y">927.495597484276</float>
4	1350	1452	7031.399468	927.4955975	250	7031.399468	926.5609975	150				<float name="z">250</float>
5	1350	1452	7031.399468	927.4955975	250	7031.399468	926.5609975	150			</SerializableLocation>
6	1350	1452	7031.399468	927.4955975	250	7031.399468	926.5609975	150			<SerializableLocation name="F1452">
7	1350	1452	7031.399468	927.4955975	250	7031.399468	926.5609975	150				<float name="x">7031.39946782777</float>
8	1350	1452	7031.399468	927.4955975	250	7031.399468	926.5609975	150				<float name="y">926.560997484276</float>
9	1350	1452	7031.399468	927.4955975	250	7031.399468	926.5609975	150				<float name="z">150</float>
10	1350	1452	7031.399468	927.4955975	250	7031.399468	926.5609975	150			</SerializableLocation>
1	1351	1451	7031.416691	933.2471698	250	7031.416691	932.3125698	150			<SerializableLocation name="B1351">
2	1351	1451	7031.416691	933.2471698	250	7031.416691	932.3125698	150				<float name="x">7031.41669085631</float>
3	1351	1451	7031.416691	933.2471698	250	7031.416691	932.3125698	150				<float name="y">933.24716981132</float>
4	1351	1451	7031.416691	933.2471698	250	7031.416691	932.3125698	150				<float name="z">250</float>
5	1351	1451	7031.416691	933.2471698	250	7031.416691	932.3125698	150			</SerializableLocation>
6	1351	1451	7031.416691	933.2471698	250	7031.416691	932.3125698	150			<SerializableLocation name="F1451">
7	1351	1451	7031.416691	933.2471698	250	7031.416691	932.3125698	150				<float name="x">7031.41669085631</float>
8	1351	1451	7031.416691	933.2471698	250	7031.416691	932.3125698	150				<float name="y">932.31256981132</float>
9	1351	1451	7031.416691	933.2471698	250	7031.416691	932.3125698	150				<float name="z">150</float>
10	1351	1451	7031.416691	933.2471698	250	7031.416691	932.3125698	150			</SerializableLocation>
1	1352	1450	7031.433914	938.9987421	250	7031.433914	938.0641421	150			<SerializableLocation name="B1352">
2	1352	1450	7031.433914	938.9987421	250	7031.433914	938.0641421	150				<float name="x">7031.43391388486</float>
3	1352	1450	7031.433914	938.9987421	250	7031.433914	938.0641421	150				<float name="y">938.998742138364</float>
4	1352	1450	7031.433914	938.9987421	250	7031.433914	938.0641421	150				<float name="z">250</float>
5	1352	1450	7031.433914	938.9987421	250	7031.433914	938.0641421	150			</SerializableLocation>
6	1352	1450	7031.433914	938.9987421	250	7031.433914	938.0641421	150			<SerializableLocation name="F1450">
7	1352	1450	7031.433914	938.9987421	250	7031.433914	938.0641421	150				<float name="x">7031.43391388486</float>
8	1352	1450	7031.433914	938.9987421	250	7031.433914	938.0641421	150				<float name="y">938.064142138364</float>
9	1352	1450	7031.433914	938.9987421	250	7031.433914	938.0641421	150				<float name="z">150</float>
10	1352	1450	7031.433914	938.9987421	250	7031.433914	938.0641421	150			</SerializableLocation>
1	1353	1449	7031.451137	944.7503145	250	7031.451137	943.8157145	150			<SerializableLocation name="B1353">
2	1353	1449	7031.451137	944.7503145	250	7031.451137	943.8157145	150				<float name="x">7031.4511369134</float>
3	1353	1449	7031.451137	944.7503145	250	7031.451137	943.8157145	150				<float name="y">944.750314465408</float>
4	1353	1449	7031.451137	944.7503145	250	7031.451137	943.8157145	150				<float name="z">250</float>
5	1353	1449	7031.451137	944.7503145	250	7031.451137	943.8157145	150			</SerializableLocation>
6	1353	1449	7031.451137	944.7503145	250	7031.451137	943.8157145	150			<SerializableLocation name="F1449">
7	1353	1449	7031.451137	944.7503145	250	7031.451137	943.8157145	150				<float name="x">7031.4511369134</float>
8	1353	1449	7031.451137	944.7503145	250	7031.451137	943.8157145	150				<float name="y">943.815714465408</float>
9	1353	1449	7031.451137	944.7503145	250	7031.451137	943.8157145	150				<float name="z">150</float>
10	1353	1449	7031.451137	944.7503145	250	7031.451137	943.8157145	150			</SerializableLocation>
1	1354	1448	7031.46836	950.5018868	250	7031.46836	949.5672868	150			<SerializableLocation name="B1354">
2	1354	1448	7031.46836	950.5018868	250	7031.46836	949.5672868	150				<float name="x">7031.46835994195</float>
3	1354	1448	7031.46836	950.5018868	250	7031.46836	949.5672868	150				<float name="y">950.501886792452</float>
4	1354	1448	7031.46836	950.5018868	250	7031.46836	949.5672868	150				<float name="z">250</float>
5	1354	1448	7031.46836	950.5018868	250	7031.46836	949.5672868	150			</SerializableLocation>
6	1354	1448	7031.46836	950.5018868	250	7031.46836	949.5672868	150			<SerializableLocation name="F1448">
7	1354	1448	7031.46836	950.5018868	250	7031.46836	949.5672868	150				<float name="x">7031.46835994195</float>
8	1354	1448	7031.46836	950.5018868	250	7031.46836	949.5672868	150				<float name="y">949.567286792452</float>
9	1354	1448	7031.46836	950.5018868	250	7031.46836	949.5672868	150				<float name="z">150</float>
10	1354	1448	7031.46836	950.5018868	250	7031.46836	949.5672868	150			</SerializableLocation>
1	1355	1447	7031.485583	956.2534591	250	7031.485583	955.3188591	150			<SerializableLocation name="B1355">
2	1355	1447	7031.485583	956.2534591	250	7031.485583	955.3188591	150				<float name="x">7031.48558297049</float>
3	1355	1447	7031.485583	956.2534591	250	7031.485583	955.3188591	150				<float name="y">956.253459119496</float>
4	1355	1447	7031.485583	956.2534591	250	7031.485583	955.3188591	150				<float name="z">250</float>
5	1355	1447	7031.485583	956.2534591	250	7031.485583	955.3188591	150			</SerializableLocation>
6	1355	1447	7031.485583	956.2534591	250	7031.485583	955.3188591	150			<SerializableLocation name="F1447">
7	1355	1447	7031.485583	956.2534591	250	7031.485583	955.3188591	150				<float name="x">7031.48558297049</float>
8	1355	1447	7031.485583	956.2534591	250	7031.485583	955.3188591	150				<float name="y">955.318859119496</float>
9	1355	1447	7031.485583	956.2534591	250	7031.485583	955.3188591	150				<float name="z">150</float>
10	1355	1447	7031.485583	956.2534591	250	7031.485583	955.3188591	150			</SerializableLocation>
1	1356	1446	7031.502806	962.0050314	250	7031.502806	961.0704314	150			<SerializableLocation name="B1356">
2	1356	1446	7031.502806	962.0050314	250	7031.502806	961.0704314	150				<float name="x">7031.50280599903</float>
3	1356	1446	7031.502806	962.0050314	250	7031.502806	961.0704314	150				<float name="y">962.00503144654</float>
4	1356	1446	7031.502806	962.0050314	250	7031.502806	961.0704314	150				<float name="z">250</float>
5	1356	1446	7031.502806	962.0050314	250	7031.502806	961.0704314	150			</SerializableLocation>
6	1356	1446	7031.502806	962.0050314	250	7031.502806	961.0704314	150			<SerializableLocation name="F1446">
7	1356	1446	7031.502806	962.0050314	250	7031.502806	961.0704314	150				<float name="x">7031.50280599903</float>
8	1356	1446	7031.502806	962.0050314	250	7031.502806	961.0704314	150				<float name="y">961.07043144654</float>
9	1356	1446	7031.502806	962.0050314	250	7031.502806	961.0704314	150				<float name="z">150</float>
10	1356	1446	7031.502806	962.0050314	250	7031.502806	961.0704314	150			</SerializableLocation>
1	1357	1445	7031.520029	967.7566038	250	7031.520029	966.8220038	150			<SerializableLocation name="B1357">
2	1357	1445	7031.520029	967.7566038	250	7031.520029	966.8220038	150				<float name="x">7031.52002902758</float>
3	1357	1445	7031.520029	967.7566038	250	7031.520029	966.8220038	150				<float name="y">967.756603773584</float>
4	1357	1445	7031.520029	967.7566038	250	7031.520029	966.8220038	150				<float name="z">250</float>
5	1357	1445	7031.520029	967.7566038	250	7031.520029	966.8220038	150			</SerializableLocation>
6	1357	1445	7031.520029	967.7566038	250	7031.520029	966.8220038	150			<SerializableLocation name="F1445">
7	1357	1445	7031.520029	967.7566038	250	7031.520029	966.8220038	150				<float name="x">7031.52002902758</float>
8	1357	1445	7031.520029	967.7566038	250	7031.520029	966.8220038	150				<float name="y">966.822003773584</float>
9	1357	1445	7031.520029	967.7566038	250	7031.520029	966.8220038	150				<float name="z">150</float>
10	1357	1445	7031.520029	967.7566038	250	7031.520029	966.8220038	150			</SerializableLocation>
1	1358	1444	7031.537252	973.5081761	250	7031.537252	972.5735761	150			<SerializableLocation name="B1358">
2	1358	1444	7031.537252	973.5081761	250	7031.537252	972.5735761	150				<float name="x">7031.53725205612</float>
3	1358	1444	7031.537252	973.5081761	250	7031.537252	972.5735761	150				<float name="y">973.508176100628</float>
4	1358	1444	7031.537252	973.5081761	250	7031.537252	972.5735761	150				<float name="z">250</float>
5	1358	1444	7031.537252	973.5081761	250	7031.537252	972.5735761	150			</SerializableLocation>
6	1358	1444	7031.537252	973.5081761	250	7031.537252	972.5735761	150			<SerializableLocation name="F1444">
7	1358	1444	7031.537252	973.5081761	250	7031.537252	972.5735761	150				<float name="x">7031.53725205612</float>
8	1358	1444	7031.537252	973.5081761	250	7031.537252	972.5735761	150				<float name="y">972.573576100628</float>
9	1358	1444	7031.537252	973.5081761	250	7031.537252	972.5735761	150				<float name="z">150</float>
10	1358	1444	7031.537252	973.5081761	250	7031.537252	972.5735761	150			</SerializableLocation>
1	1359	1443	7031.554475	979.2597484	250	7031.554475	978.3251484	150			<SerializableLocation name="B1359">
2	1359	1443	7031.554475	979.2597484	250	7031.554475	978.3251484	150				<float name="x">7031.55447508467</float>
3	1359	1443	7031.554475	979.2597484	250	7031.554475	978.3251484	150				<float name="y">979.259748427672</float>
4	1359	1443	7031.554475	979.2597484	250	7031.554475	978.3251484	150				<float name="z">250</float>
5	1359	1443	7031.554475	979.2597484	250	7031.554475	978.3251484	150			</SerializableLocation>
6	1359	1443	7031.554475	979.2597484	250	7031.554475	978.3251484	150			<SerializableLocation name="F1443">
7	1359	1443	7031.554475	979.2597484	250	7031.554475	978.3251484	150				<float name="x">7031.55447508467</float>
8	1359	1443	7031.554475	979.2597484	250	7031.554475	978.3251484	150				<float name="y">978.325148427672</float>
9	1359	1443	7031.554475	979.2597484	250	7031.554475	978.3251484	150				<float name="z">150</float>
10	1359	1443	7031.554475	979.2597484	250	7031.554475	978.3251484	150			</SerializableLocation>
1	1360	1442	7031.571698	985.0113208	250	7031.571698	984.0767208	150			<SerializableLocation name="B1360">
2	1360	1442	7031.571698	985.0113208	250	7031.571698	984.0767208	150				<float name="x">7031.57169811321</float>
3	1360	1442	7031.571698	985.0113208	250	7031.571698	984.0767208	150				<float name="y">985.011320754716</float>
4	1360	1442	7031.571698	985.0113208	250	7031.571698	984.0767208	150				<float name="z">250</float>
5	1360	1442	7031.571698	985.0113208	250	7031.571698	984.0767208	150			</SerializableLocation>
6	1360	1442	7031.571698	985.0113208	250	7031.571698	984.0767208	150			<SerializableLocation name="F1442">
7	1360	1442	7031.571698	985.0113208	250	7031.571698	984.0767208	150				<float name="x">7031.57169811321</float>
8	1360	1442	7031.571698	985.0113208	250	7031.571698	984.0767208	150				<float name="y">984.076720754716</float>
9	1360	1442	7031.571698	985.0113208	250	7031.571698	984.0767208	150				<float name="z">150</float>
10	1360	1442	7031.571698	985.0113208	250	7031.571698	984.0767208	150			</SerializableLocation>
1	1361	1441	7032.076101	991.2628931	250	7032.076101	990.3282931	150			<SerializableLocation name="B1361">
2	1361	1441	7032.076101	991.2628931	250	7032.076101	990.3282931	150				<float name="x">7032.07610062893</float>
3	1361	1441	7032.076101	991.2628931	250	7032.076101	990.3282931	150				<float name="y">991.262893081761</float>
4	1361	1441	7032.076101	991.2628931	250	7032.076101	990.3282931	150				<float name="z">250</float>
5	1361	1441	7032.076101	991.2628931	250	7032.076101	990.3282931	150			</SerializableLocation>
6	1361	1441	7032.076101	991.2628931	250	7032.076101	990.3282931	150			<SerializableLocation name="F1441">
7	1361	1441	7032.076101	991.2628931	250	7032.076101	990.3282931	150				<float name="x">7032.07610062893</float>
8	1361	1441	7032.076101	991.2628931	250	7032.076101	990.3282931	150				<float name="y">990.328293081761</float>
9	1361	1441	7032.076101	991.2628931	250	7032.076101	990.3282931	150				<float name="z">150</float>
10	1361	1441	7032.076101	991.2628931	250	7032.076101	990.3282931	150			</SerializableLocation>
1	1362	1440	7032.080503	997.0144654	250	7032.080503	996.0798654	150			<SerializableLocation name="B1362">
2	1362	1440	7032.080503	997.0144654	250	7032.080503	996.0798654	150				<float name="x">7032.08050314466</float>
3	1362	1440	7032.080503	997.0144654	250	7032.080503	996.0798654	150				<float name="y">997.014465408805</float>
4	1362	1440	7032.080503	997.0144654	250	7032.080503	996.0798654	150				<float name="z">250</float>
5	1362	1440	7032.080503	997.0144654	250	7032.080503	996.0798654	150			</SerializableLocation>
6	1362	1440	7032.080503	997.0144654	250	7032.080503	996.0798654	150			<SerializableLocation name="F1440">
7	1362	1440	7032.080503	997.0144654	250	7032.080503	996.0798654	150				<float name="x">7032.08050314466</float>
8	1362	1440	7032.080503	997.0144654	250	7032.080503	996.0798654	150				<float name="y">996.079865408804</float>
9	1362	1440	7032.080503	997.0144654	250	7032.080503	996.0798654	150				<float name="z">150</float>
10	1362	1440	7032.080503	997.0144654	250	7032.080503	996.0798654	150			</SerializableLocation>
1	1363	1439	7032.084906	1002.766038	250	7032.084906	1001.831438	150			<SerializableLocation name="B1363">
2	1363	1439	7032.084906	1002.766038	250	7032.084906	1001.831438	150				<float name="x">7032.08490566038</float>
3	1363	1439	7032.084906	1002.766038	250	7032.084906	1001.831438	150				<float name="y">1002.76603773585</float>
4	1363	1439	7032.084906	1002.766038	250	7032.084906	1001.831438	150				<float name="z">250</float>
5	1363	1439	7032.084906	1002.766038	250	7032.084906	1001.831438	150			</SerializableLocation>
6	1363	1439	7032.084906	1002.766038	250	7032.084906	1001.831438	150			<SerializableLocation name="F1439">
7	1363	1439	7032.084906	1002.766038	250	7032.084906	1001.831438	150				<float name="x">7032.08490566038</float>
8	1363	1439	7032.084906	1002.766038	250	7032.084906	1001.831438	150				<float name="y">1001.83143773585</float>
9	1363	1439	7032.084906	1002.766038	250	7032.084906	1001.831438	150				<float name="z">150</float>
10	1363	1439	7032.084906	1002.766038	250	7032.084906	1001.831438	150			</SerializableLocation>
1	1364	1438	7032.089308	1008.51761	250	7032.089308	1007.58301	150			<SerializableLocation name="B1364">
2	1364	1438	7032.089308	1008.51761	250	7032.089308	1007.58301	150				<float name="x">7032.0893081761</float>
3	1364	1438	7032.089308	1008.51761	250	7032.089308	1007.58301	150				<float name="y">1008.51761006289</float>
4	1364	1438	7032.089308	1008.51761	250	7032.089308	1007.58301	150				<float name="z">250</float>
5	1364	1438	7032.089308	1008.51761	250	7032.089308	1007.58301	150			</SerializableLocation>
6	1364	1438	7032.089308	1008.51761	250	7032.089308	1007.58301	150			<SerializableLocation name="F1438">
7	1364	1438	7032.089308	1008.51761	250	7032.089308	1007.58301	150				<float name="x">7032.0893081761</float>
8	1364	1438	7032.089308	1008.51761	250	7032.089308	1007.58301	150				<float name="y">1007.58301006289</float>
9	1364	1438	7032.089308	1008.51761	250	7032.089308	1007.58301	150				<float name="z">150</float>
10	1364	1438	7032.089308	1008.51761	250	7032.089308	1007.58301	150			</SerializableLocation>
1	1365	1437	7032.093711	1014.269182	250	7032.093711	1013.334582	150			<SerializableLocation name="B1365">
2	1365	1437	7032.093711	1014.269182	250	7032.093711	1013.334582	150				<float name="x">7032.09371069183</float>
3	1365	1437	7032.093711	1014.269182	250	7032.093711	1013.334582	150				<float name="y">1014.26918238994</float>
4	1365	1437	7032.093711	1014.269182	250	7032.093711	1013.334582	150				<float name="z">250</float>
5	1365	1437	7032.093711	1014.269182	250	7032.093711	1013.334582	150			</SerializableLocation>
6	1365	1437	7032.093711	1014.269182	250	7032.093711	1013.334582	150			<SerializableLocation name="F1437">
7	1365	1437	7032.093711	1014.269182	250	7032.093711	1013.334582	150				<float name="x">7032.09371069183</float>
8	1365	1437	7032.093711	1014.269182	250	7032.093711	1013.334582	150				<float name="y">1013.33458238994</float>
9	1365	1437	7032.093711	1014.269182	250	7032.093711	1013.334582	150				<float name="z">150</float>
10	1365	1437	7032.093711	1014.269182	250	7032.093711	1013.334582	150			</SerializableLocation>
1	1366	1436	7032.098113	1020.020755	250	7032.098113	1019.086155	150			<SerializableLocation name="B1366">
2	1366	1436	7032.098113	1020.020755	250	7032.098113	1019.086155	150				<float name="x">7032.09811320755</float>
3	1366	1436	7032.098113	1020.020755	250	7032.098113	1019.086155	150				<float name="y">1020.02075471698</float>
4	1366	1436	7032.098113	1020.020755	250	7032.098113	1019.086155	150				<float name="z">250</float>
5	1366	1436	7032.098113	1020.020755	250	7032.098113	1019.086155	150			</SerializableLocation>
6	1366	1436	7032.098113	1020.020755	250	7032.098113	1019.086155	150			<SerializableLocation name="F1436">
7	1366	1436	7032.098113	1020.020755	250	7032.098113	1019.086155	150				<float name="x">7032.09811320755</float>
8	1366	1436	7032.098113	1020.020755	250	7032.098113	1019.086155	150				<float name="y">1019.08615471698</float>
9	1366	1436	7032.098113	1020.020755	250	7032.098113	1019.086155	150				<float name="z">150</float>
10	1366	1436	7032.098113	1020.020755	250	7032.098113	1019.086155	150			</SerializableLocation>
1	1367	1435	7032.102516	1025.772327	250	7032.102516	1024.837727	150			<SerializableLocation name="B1367">
2	1367	1435	7032.102516	1025.772327	250	7032.102516	1024.837727	150				<float name="x">7032.10251572327</float>
3	1367	1435	7032.102516	1025.772327	250	7032.102516	1024.837727	150				<float name="y">1025.77232704402</float>
4	1367	1435	7032.102516	1025.772327	250	7032.102516	1024.837727	150				<float name="z">250</float>
5	1367	1435	7032.102516	1025.772327	250	7032.102516	1024.837727	150			</SerializableLocation>
6	1367	1435	7032.102516	1025.772327	250	7032.102516	1024.837727	150			<SerializableLocation name="F1435">
7	1367	1435	7032.102516	1025.772327	250	7032.102516	1024.837727	150				<float name="x">7032.10251572327</float>
8	1367	1435	7032.102516	1025.772327	250	7032.102516	1024.837727	150				<float name="y">1024.83772704402</float>
9	1367	1435	7032.102516	1025.772327	250	7032.102516	1024.837727	150				<float name="z">150</float>
10	1367	1435	7032.102516	1025.772327	250	7032.102516	1024.837727	150			</SerializableLocation>
1	1368	1434	7032.106918	1031.523899	250	7032.106918	1030.589299	150			<SerializableLocation name="B1368">
2	1368	1434	7032.106918	1031.523899	250	7032.106918	1030.589299	150				<float name="x">7032.10691823899</float>
3	1368	1434	7032.106918	1031.523899	250	7032.106918	1030.589299	150				<float name="y">1031.52389937107</float>
4	1368	1434	7032.106918	1031.523899	250	7032.106918	1030.589299	150				<float name="z">250</float>
5	1368	1434	7032.106918	1031.523899	250	7032.106918	1030.589299	150			</SerializableLocation>
6	1368	1434	7032.106918	1031.523899	250	7032.106918	1030.589299	150			<SerializableLocation name="F1434">
7	1368	1434	7032.106918	1031.523899	250	7032.106918	1030.589299	150				<float name="x">7032.10691823899</float>
8	1368	1434	7032.106918	1031.523899	250	7032.106918	1030.589299	150				<float name="y">1030.58929937107</float>
9	1368	1434	7032.106918	1031.523899	250	7032.106918	1030.589299	150				<float name="z">150</float>
10	1368	1434	7032.106918	1031.523899	250	7032.106918	1030.589299	150			</SerializableLocation>
1	1369	1433	7032.111321	1037.275472	250	7032.111321	1036.340872	150			<SerializableLocation name="B1369">
2	1369	1433	7032.111321	1037.275472	250	7032.111321	1036.340872	150				<float name="x">7032.11132075472</float>
3	1369	1433	7032.111321	1037.275472	250	7032.111321	1036.340872	150				<float name="y">1037.27547169811</float>
4	1369	1433	7032.111321	1037.275472	250	7032.111321	1036.340872	150				<float name="z">250</float>
5	1369	1433	7032.111321	1037.275472	250	7032.111321	1036.340872	150			</SerializableLocation>
6	1369	1433	7032.111321	1037.275472	250	7032.111321	1036.340872	150			<SerializableLocation name="F1433">
7	1369	1433	7032.111321	1037.275472	250	7032.111321	1036.340872	150				<float name="x">7032.11132075472</float>
8	1369	1433	7032.111321	1037.275472	250	7032.111321	1036.340872	150				<float name="y">1036.34087169811</float>
9	1369	1433	7032.111321	1037.275472	250	7032.111321	1036.340872	150				<float name="z">150</float>
10	1369	1433	7032.111321	1037.275472	250	7032.111321	1036.340872	150			</SerializableLocation>
1	1370	1432	7032.115723	1043.027044	250	7032.115723	1042.092444	150			<SerializableLocation name="B1370">
2	1370	1432	7032.115723	1043.027044	250	7032.115723	1042.092444	150				<float name="x">7032.11572327044</float>
3	1370	1432	7032.115723	1043.027044	250	7032.115723	1042.092444	150				<float name="y">1043.02704402516</float>
4	1370	1432	7032.115723	1043.027044	250	7032.115723	1042.092444	150				<float name="z">250</float>
5	1370	1432	7032.115723	1043.027044	250	7032.115723	1042.092444	150			</SerializableLocation>
6	1370	1432	7032.115723	1043.027044	250	7032.115723	1042.092444	150			<SerializableLocation name="F1432">
7	1370	1432	7032.115723	1043.027044	250	7032.115723	1042.092444	150				<float name="x">7032.11572327044</float>
8	1370	1432	7032.115723	1043.027044	250	7032.115723	1042.092444	150				<float name="y">1042.09244402516</float>
9	1370	1432	7032.115723	1043.027044	250	7032.115723	1042.092444	150				<float name="z">150</float>
10	1370	1432	7032.115723	1043.027044	250	7032.115723	1042.092444	150			</SerializableLocation>
1	1371	1431	7032.120126	1048.778616	250	7032.120126	1047.844016	150			<SerializableLocation name="B1371">
2	1371	1431	7032.120126	1048.778616	250	7032.120126	1047.844016	150				<float name="x">7032.12012578616</float>
3	1371	1431	7032.120126	1048.778616	250	7032.120126	1047.844016	150				<float name="y">1048.7786163522</float>
4	1371	1431	7032.120126	1048.778616	250	7032.120126	1047.844016	150				<float name="z">250</float>
5	1371	1431	7032.120126	1048.778616	250	7032.120126	1047.844016	150			</SerializableLocation>
6	1371	1431	7032.120126	1048.778616	250	7032.120126	1047.844016	150			<SerializableLocation name="F1431">
7	1371	1431	7032.120126	1048.778616	250	7032.120126	1047.844016	150				<float name="x">7032.12012578616</float>
8	1371	1431	7032.120126	1048.778616	250	7032.120126	1047.844016	150				<float name="y">1047.8440163522</float>
9	1371	1431	7032.120126	1048.778616	250	7032.120126	1047.844016	150				<float name="z">150</float>
10	1371	1431	7032.120126	1048.778616	250	7032.120126	1047.844016	150			</SerializableLocation>
1	1372	1430	7032.124528	1054.530189	250	7032.124528	1053.595589	150			<SerializableLocation name="B1372">
2	1372	1430	7032.124528	1054.530189	250	7032.124528	1053.595589	150				<float name="x">7032.12452830189</float>
3	1372	1430	7032.124528	1054.530189	250	7032.124528	1053.595589	150				<float name="y">1054.53018867924</float>
4	1372	1430	7032.124528	1054.530189	250	7032.124528	1053.595589	150				<float name="z">250</float>
5	1372	1430	7032.124528	1054.530189	250	7032.124528	1053.595589	150			</SerializableLocation>
6	1372	1430	7032.124528	1054.530189	250	7032.124528	1053.595589	150			<SerializableLocation name="F1430">
7	1372	1430	7032.124528	1054.530189	250	7032.124528	1053.595589	150				<float name="x">7032.12452830189</float>
8	1372	1430	7032.124528	1054.530189	250	7032.124528	1053.595589	150				<float name="y">1053.59558867924</float>
9	1372	1430	7032.124528	1054.530189	250	7032.124528	1053.595589	150				<float name="z">150</float>
10	1372	1430	7032.124528	1054.530189	250	7032.124528	1053.595589	150			</SerializableLocation>
1	1373	1429	7032.128931	1060.281761	250	7032.128931	1059.347161	150			<SerializableLocation name="B1373">
2	1373	1429	7032.128931	1060.281761	250	7032.128931	1059.347161	150				<float name="x">7032.12893081761</float>
3	1373	1429	7032.128931	1060.281761	250	7032.128931	1059.347161	150				<float name="y">1060.28176100629</float>
4	1373	1429	7032.128931	1060.281761	250	7032.128931	1059.347161	150				<float name="z">250</float>
5	1373	1429	7032.128931	1060.281761	250	7032.128931	1059.347161	150			</SerializableLocation>
6	1373	1429	7032.128931	1060.281761	250	7032.128931	1059.347161	150			<SerializableLocation name="F1429">
7	1373	1429	7032.128931	1060.281761	250	7032.128931	1059.347161	150				<float name="x">7032.12893081761</float>
8	1373	1429	7032.128931	1060.281761	250	7032.128931	1059.347161	150				<float name="y">1059.34716100629</float>
9	1373	1429	7032.128931	1060.281761	250	7032.128931	1059.347161	150				<float name="z">150</float>
10	1373	1429	7032.128931	1060.281761	250	7032.128931	1059.347161	150			</SerializableLocation>
1	1374	1428	7032.133333	1066.033333	250	7032.133333	1065.098733	150			<SerializableLocation name="B1374">
2	1374	1428	7032.133333	1066.033333	250	7032.133333	1065.098733	150				<float name="x">7032.13333333334</float>
3	1374	1428	7032.133333	1066.033333	250	7032.133333	1065.098733	150				<float name="y">1066.03333333333</float>
4	1374	1428	7032.133333	1066.033333	250	7032.133333	1065.098733	150				<float name="z">250</float>
5	1374	1428	7032.133333	1066.033333	250	7032.133333	1065.098733	150			</SerializableLocation>
6	1374	1428	7032.133333	1066.033333	250	7032.133333	1065.098733	150			<SerializableLocation name="F1428">
7	1374	1428	7032.133333	1066.033333	250	7032.133333	1065.098733	150				<float name="x">7032.13333333334</float>
8	1374	1428	7032.133333	1066.033333	250	7032.133333	1065.098733	150				<float name="y">1065.09873333333</float>
9	1374	1428	7032.133333	1066.033333	250	7032.133333	1065.098733	150				<float name="z">150</float>
10	1374	1428	7032.133333	1066.033333	250	7032.133333	1065.098733	150			</SerializableLocation>
1	1375	1427	7032.137736	1071.784906	250	7032.137736	1070.850306	150			<SerializableLocation name="B1375">
2	1375	1427	7032.137736	1071.784906	250	7032.137736	1070.850306	150				<float name="x">7032.13773584906</float>
3	1375	1427	7032.137736	1071.784906	250	7032.137736	1070.850306	150				<float name="y">1071.78490566038</float>
4	1375	1427	7032.137736	1071.784906	250	7032.137736	1070.850306	150				<float name="z">250</float>
5	1375	1427	7032.137736	1071.784906	250	7032.137736	1070.850306	150			</SerializableLocation>
6	1375	1427	7032.137736	1071.784906	250	7032.137736	1070.850306	150			<SerializableLocation name="F1427">
7	1375	1427	7032.137736	1071.784906	250	7032.137736	1070.850306	150				<float name="x">7032.13773584906</float>
8	1375	1427	7032.137736	1071.784906	250	7032.137736	1070.850306	150				<float name="y">1070.85030566038</float>
9	1375	1427	7032.137736	1071.784906	250	7032.137736	1070.850306	150				<float name="z">150</float>
10	1375	1427	7032.137736	1071.784906	250	7032.137736	1070.850306	150			</SerializableLocation>
1	1376	1426	7032.142138	1077.536478	250	7032.142138	1076.601878	150			<SerializableLocation name="B1376">
2	1376	1426	7032.142138	1077.536478	250	7032.142138	1076.601878	150				<float name="x">7032.14213836478</float>
3	1376	1426	7032.142138	1077.536478	250	7032.142138	1076.601878	150				<float name="y">1077.53647798742</float>
4	1376	1426	7032.142138	1077.536478	250	7032.142138	1076.601878	150				<float name="z">250</float>
5	1376	1426	7032.142138	1077.536478	250	7032.142138	1076.601878	150			</SerializableLocation>
6	1376	1426	7032.142138	1077.536478	250	7032.142138	1076.601878	150			<SerializableLocation name="F1426">
7	1376	1426	7032.142138	1077.536478	250	7032.142138	1076.601878	150				<float name="x">7032.14213836478</float>
8	1376	1426	7032.142138	1077.536478	250	7032.142138	1076.601878	150				<float name="y">1076.60187798742</float>
9	1376	1426	7032.142138	1077.536478	250	7032.142138	1076.601878	150				<float name="z">150</float>
10	1376	1426	7032.142138	1077.536478	250	7032.142138	1076.601878	150			</SerializableLocation>
1	1377	1425	7032.146541	1083.28805	250	7032.146541	1082.35345	150			<SerializableLocation name="B1377">
2	1377	1425	7032.146541	1083.28805	250	7032.146541	1082.35345	150				<float name="x">7032.1465408805</float>
3	1377	1425	7032.146541	1083.28805	250	7032.146541	1082.35345	150				<float name="y">1083.28805031446</float>
4	1377	1425	7032.146541	1083.28805	250	7032.146541	1082.35345	150				<float name="z">250</float>
5	1377	1425	7032.146541	1083.28805	250	7032.146541	1082.35345	150			</SerializableLocation>
6	1377	1425	7032.146541	1083.28805	250	7032.146541	1082.35345	150			<SerializableLocation name="F1425">
7	1377	1425	7032.146541	1083.28805	250	7032.146541	1082.35345	150				<float name="x">7032.1465408805</float>
8	1377	1425	7032.146541	1083.28805	250	7032.146541	1082.35345	150				<float name="y">1082.35345031446</float>
9	1377	1425	7032.146541	1083.28805	250	7032.146541	1082.35345	150				<float name="z">150</float>
10	1377	1425	7032.146541	1083.28805	250	7032.146541	1082.35345	150			</SerializableLocation>
1	1378	1424	7032.150943	1089.039623	250	7032.150943	1088.105023	150			<SerializableLocation name="B1378">
2	1378	1424	7032.150943	1089.039623	250	7032.150943	1088.105023	150				<float name="x">7032.15094339623</float>
3	1378	1424	7032.150943	1089.039623	250	7032.150943	1088.105023	150				<float name="y">1089.03962264151</float>
4	1378	1424	7032.150943	1089.039623	250	7032.150943	1088.105023	150				<float name="z">250</float>
5	1378	1424	7032.150943	1089.039623	250	7032.150943	1088.105023	150			</SerializableLocation>
6	1378	1424	7032.150943	1089.039623	250	7032.150943	1088.105023	150			<SerializableLocation name="F1424">
7	1378	1424	7032.150943	1089.039623	250	7032.150943	1088.105023	150				<float name="x">7032.15094339623</float>
8	1378	1424	7032.150943	1089.039623	250	7032.150943	1088.105023	150				<float name="y">1088.10502264151</float>
9	1378	1424	7032.150943	1089.039623	250	7032.150943	1088.105023	150				<float name="z">150</float>
10	1378	1424	7032.150943	1089.039623	250	7032.150943	1088.105023	150			</SerializableLocation>
1	1379	1423	7032.155346	1094.791195	250	7032.155346	1093.856595	150			<SerializableLocation name="B1379">
2	1379	1423	7032.155346	1094.791195	250	7032.155346	1093.856595	150				<float name="x">7032.15534591195</float>
3	1379	1423	7032.155346	1094.791195	250	7032.155346	1093.856595	150				<float name="y">1094.79119496855</float>
4	1379	1423	7032.155346	1094.791195	250	7032.155346	1093.856595	150				<float name="z">250</float>
5	1379	1423	7032.155346	1094.791195	250	7032.155346	1093.856595	150			</SerializableLocation>
6	1379	1423	7032.155346	1094.791195	250	7032.155346	1093.856595	150			<SerializableLocation name="F1423">
7	1379	1423	7032.155346	1094.791195	250	7032.155346	1093.856595	150				<float name="x">7032.15534591195</float>
8	1379	1423	7032.155346	1094.791195	250	7032.155346	1093.856595	150				<float name="y">1093.85659496855</float>
9	1379	1423	7032.155346	1094.791195	250	7032.155346	1093.856595	150				<float name="z">150</float>
10	1379	1423	7032.155346	1094.791195	250	7032.155346	1093.856595	150			</SerializableLocation>
1	1380	1422	7032.159748	1100.542767	250	7032.159748	1099.608167	150			<SerializableLocation name="B1380">
2	1380	1422	7032.159748	1100.542767	250	7032.159748	1099.608167	150				<float name="x">7032.15974842767</float>
3	1380	1422	7032.159748	1100.542767	250	7032.159748	1099.608167	150				<float name="y">1100.5427672956</float>
4	1380	1422	7032.159748	1100.542767	250	7032.159748	1099.608167	150				<float name="z">250</float>
5	1380	1422	7032.159748	1100.542767	250	7032.159748	1099.608167	150			</SerializableLocation>
6	1380	1422	7032.159748	1100.542767	250	7032.159748	1099.608167	150			<SerializableLocation name="F1422">
7	1380	1422	7032.159748	1100.542767	250	7032.159748	1099.608167	150				<float name="x">7032.15974842767</float>
8	1380	1422	7032.159748	1100.542767	250	7032.159748	1099.608167	150				<float name="y">1099.6081672956</float>
9	1380	1422	7032.159748	1100.542767	250	7032.159748	1099.608167	150				<float name="z">150</float>
10	1380	1422	7032.159748	1100.542767	250	7032.159748	1099.608167	150			</SerializableLocation>
1	1381	1421	7032.164151	1106.29434	250	7032.164151	1105.35974	150			<SerializableLocation name="B1381">
2	1381	1421	7032.164151	1106.29434	250	7032.164151	1105.35974	150				<float name="x">7032.1641509434</float>
3	1381	1421	7032.164151	1106.29434	250	7032.164151	1105.35974	150				<float name="y">1106.29433962264</float>
4	1381	1421	7032.164151	1106.29434	250	7032.164151	1105.35974	150				<float name="z">250</float>
5	1381	1421	7032.164151	1106.29434	250	7032.164151	1105.35974	150			</SerializableLocation>
6	1381	1421	7032.164151	1106.29434	250	7032.164151	1105.35974	150			<SerializableLocation name="F1421">
7	1381	1421	7032.164151	1106.29434	250	7032.164151	1105.35974	150				<float name="x">7032.1641509434</float>
8	1381	1421	7032.164151	1106.29434	250	7032.164151	1105.35974	150				<float name="y">1105.35973962264</float>
9	1381	1421	7032.164151	1106.29434	250	7032.164151	1105.35974	150				<float name="z">150</float>
10	1381	1421	7032.164151	1106.29434	250	7032.164151	1105.35974	150			</SerializableLocation>
1	1382	1420	7032.168553	1112.045912	250	7032.168553	1111.111312	150			<SerializableLocation name="B1382">
2	1382	1420	7032.168553	1112.045912	250	7032.168553	1111.111312	150				<float name="x">7032.16855345912</float>
3	1382	1420	7032.168553	1112.045912	250	7032.168553	1111.111312	150				<float name="y">1112.04591194968</float>
4	1382	1420	7032.168553	1112.045912	250	7032.168553	1111.111312	150				<float name="z">250</float>
5	1382	1420	7032.168553	1112.045912	250	7032.168553	1111.111312	150			</SerializableLocation>
6	1382	1420	7032.168553	1112.045912	250	7032.168553	1111.111312	150			<SerializableLocation name="F1420">
7	1382	1420	7032.168553	1112.045912	250	7032.168553	1111.111312	150				<float name="x">7032.16855345912</float>
8	1382	1420	7032.168553	1112.045912	250	7032.168553	1111.111312	150				<float name="y">1111.11131194968</float>
9	1382	1420	7032.168553	1112.045912	250	7032.168553	1111.111312	150				<float name="z">150</float>
10	1382	1420	7032.168553	1112.045912	250	7032.168553	1111.111312	150			</SerializableLocation>
1	1383	1419	7032.172956	1117.797484	250	7032.172956	1116.862884	150			<SerializableLocation name="B1383">
2	1383	1419	7032.172956	1117.797484	250	7032.172956	1116.862884	150				<float name="x">7032.17295597484</float>
3	1383	1419	7032.172956	1117.797484	250	7032.172956	1116.862884	150				<float name="y">1117.79748427673</float>
4	1383	1419	7032.172956	1117.797484	250	7032.172956	1116.862884	150				<float name="z">250</float>
5	1383	1419	7032.172956	1117.797484	250	7032.172956	1116.862884	150			</SerializableLocation>
6	1383	1419	7032.172956	1117.797484	250	7032.172956	1116.862884	150			<SerializableLocation name="F1419">
7	1383	1419	7032.172956	1117.797484	250	7032.172956	1116.862884	150				<float name="x">7032.17295597484</float>
8	1383	1419	7032.172956	1117.797484	250	7032.172956	1116.862884	150				<float name="y">1116.86288427673</float>
9	1383	1419	7032.172956	1117.797484	250	7032.172956	1116.862884	150				<float name="z">150</float>
10	1383	1419	7032.172956	1117.797484	250	7032.172956	1116.862884	150			</SerializableLocation>
1	1384	1418	7032.177358	1123.549057	250	7032.177358	1122.614457	150			<SerializableLocation name="B1384">
2	1384	1418	7032.177358	1123.549057	250	7032.177358	1122.614457	150				<float name="x">7032.17735849057</float>
3	1384	1418	7032.177358	1123.549057	250	7032.177358	1122.614457	150				<float name="y">1123.54905660377</float>
4	1384	1418	7032.177358	1123.549057	250	7032.177358	1122.614457	150				<float name="z">250</float>
5	1384	1418	7032.177358	1123.549057	250	7032.177358	1122.614457	150			</SerializableLocation>
6	1384	1418	7032.177358	1123.549057	250	7032.177358	1122.614457	150			<SerializableLocation name="F1418">
7	1384	1418	7032.177358	1123.549057	250	7032.177358	1122.614457	150				<float name="x">7032.17735849057</float>
8	1384	1418	7032.177358	1123.549057	250	7032.177358	1122.614457	150				<float name="y">1122.61445660377</float>
9	1384	1418	7032.177358	1123.549057	250	7032.177358	1122.614457	150				<float name="z">150</float>
10	1384	1418	7032.177358	1123.549057	250	7032.177358	1122.614457	150			</SerializableLocation>
1	1385	1417	7032.181761	1129.300629	250	7032.181761	1128.366029	150			<SerializableLocation name="B1385">
2	1385	1417	7032.181761	1129.300629	250	7032.181761	1128.366029	150				<float name="x">7032.18176100629</float>
3	1385	1417	7032.181761	1129.300629	250	7032.181761	1128.366029	150				<float name="y">1129.30062893082</float>
4	1385	1417	7032.181761	1129.300629	250	7032.181761	1128.366029	150				<float name="z">250</float>
5	1385	1417	7032.181761	1129.300629	250	7032.181761	1128.366029	150			</SerializableLocation>
6	1385	1417	7032.181761	1129.300629	250	7032.181761	1128.366029	150			<SerializableLocation name="F1417">
7	1385	1417	7032.181761	1129.300629	250	7032.181761	1128.366029	150				<float name="x">7032.18176100629</float>
8	1385	1417	7032.181761	1129.300629	250	7032.181761	1128.366029	150				<float name="y">1128.36602893082</float>
9	1385	1417	7032.181761	1129.300629	250	7032.181761	1128.366029	150				<float name="z">150</float>
10	1385	1417	7032.181761	1129.300629	250	7032.181761	1128.366029	150			</SerializableLocation>
1	1386	1416	7032.186164	1135.052201	250	7032.186164	1134.117601	150			<SerializableLocation name="B1386">
2	1386	1416	7032.186164	1135.052201	250	7032.186164	1134.117601	150				<float name="x">7032.18616352201</float>
3	1386	1416	7032.186164	1135.052201	250	7032.186164	1134.117601	150				<float name="y">1135.05220125786</float>
4	1386	1416	7032.186164	1135.052201	250	7032.186164	1134.117601	150				<float name="z">250</float>
5	1386	1416	7032.186164	1135.052201	250	7032.186164	1134.117601	150			</SerializableLocation>
6	1386	1416	7032.186164	1135.052201	250	7032.186164	1134.117601	150			<SerializableLocation name="F1416">
7	1386	1416	7032.186164	1135.052201	250	7032.186164	1134.117601	150				<float name="x">7032.18616352201</float>
8	1386	1416	7032.186164	1135.052201	250	7032.186164	1134.117601	150				<float name="y">1134.11760125786</float>
9	1386	1416	7032.186164	1135.052201	250	7032.186164	1134.117601	150				<float name="z">150</float>
10	1386	1416	7032.186164	1135.052201	250	7032.186164	1134.117601	150			</SerializableLocation>
1	1387	1415	7032.190566	1140.803774	250	7032.190566	1139.869174	150			<SerializableLocation name="B1387">
2	1387	1415	7032.190566	1140.803774	250	7032.190566	1139.869174	150				<float name="x">7032.19056603774</float>
3	1387	1415	7032.190566	1140.803774	250	7032.190566	1139.869174	150				<float name="y">1140.80377358491</float>
4	1387	1415	7032.190566	1140.803774	250	7032.190566	1139.869174	150				<float name="z">250</float>
5	1387	1415	7032.190566	1140.803774	250	7032.190566	1139.869174	150			</SerializableLocation>
6	1387	1415	7032.190566	1140.803774	250	7032.190566	1139.869174	150			<SerializableLocation name="F1415">
7	1387	1415	7032.190566	1140.803774	250	7032.190566	1139.869174	150				<float name="x">7032.19056603774</float>
8	1387	1415	7032.190566	1140.803774	250	7032.190566	1139.869174	150				<float name="y">1139.8691735849</float>
9	1387	1415	7032.190566	1140.803774	250	7032.190566	1139.869174	150				<float name="z">150</float>
10	1387	1415	7032.190566	1140.803774	250	7032.190566	1139.869174	150			</SerializableLocation>
1	1388	1414	7032.194969	1146.555346	250	7032.194969	1145.620746	150			<SerializableLocation name="B1388">
2	1388	1414	7032.194969	1146.555346	250	7032.194969	1145.620746	150				<float name="x">7032.19496855346</float>
3	1388	1414	7032.194969	1146.555346	250	7032.194969	1145.620746	150				<float name="y">1146.55534591195</float>
4	1388	1414	7032.194969	1146.555346	250	7032.194969	1145.620746	150				<float name="z">250</float>
5	1388	1414	7032.194969	1146.555346	250	7032.194969	1145.620746	150			</SerializableLocation>
6	1388	1414	7032.194969	1146.555346	250	7032.194969	1145.620746	150			<SerializableLocation name="F1414">
7	1388	1414	7032.194969	1146.555346	250	7032.194969	1145.620746	150				<float name="x">7032.19496855346</float>
8	1388	1414	7032.194969	1146.555346	250	7032.194969	1145.620746	150				<float name="y">1145.62074591195</float>
9	1388	1414	7032.194969	1146.555346	250	7032.194969	1145.620746	150				<float name="z">150</float>
10	1388	1414	7032.194969	1146.555346	250	7032.194969	1145.620746	150			</SerializableLocation>
1	1389	1413	7032.199371	1152.306918	250	7032.199371	1151.372318	150			<SerializableLocation name="B1389">
2	1389	1413	7032.199371	1152.306918	250	7032.199371	1151.372318	150				<float name="x">7032.19937106918</float>
3	1389	1413	7032.199371	1152.306918	250	7032.199371	1151.372318	150				<float name="y">1152.30691823899</float>
4	1389	1413	7032.199371	1152.306918	250	7032.199371	1151.372318	150				<float name="z">250</float>
5	1389	1413	7032.199371	1152.306918	250	7032.199371	1151.372318	150			</SerializableLocation>
6	1389	1413	7032.199371	1152.306918	250	7032.199371	1151.372318	150			<SerializableLocation name="F1413">
7	1389	1413	7032.199371	1152.306918	250	7032.199371	1151.372318	150				<float name="x">7032.19937106918</float>
8	1389	1413	7032.199371	1152.306918	250	7032.199371	1151.372318	150				<float name="y">1151.37231823899</float>
9	1389	1413	7032.199371	1152.306918	250	7032.199371	1151.372318	150				<float name="z">150</float>
10	1389	1413	7032.199371	1152.306918	250	7032.199371	1151.372318	150			</SerializableLocation>
1	1390	1412	7032.203774	1158.058491	250	7032.203774	1157.123891	150			<SerializableLocation name="B1390">
2	1390	1412	7032.203774	1158.058491	250	7032.203774	1157.123891	150				<float name="x">7032.20377358491</float>
3	1390	1412	7032.203774	1158.058491	250	7032.203774	1157.123891	150				<float name="y">1158.05849056604</float>
4	1390	1412	7032.203774	1158.058491	250	7032.203774	1157.123891	150				<float name="z">250</float>
5	1390	1412	7032.203774	1158.058491	250	7032.203774	1157.123891	150			</SerializableLocation>
6	1390	1412	7032.203774	1158.058491	250	7032.203774	1157.123891	150			<SerializableLocation name="F1412">
7	1390	1412	7032.203774	1158.058491	250	7032.203774	1157.123891	150				<float name="x">7032.20377358491</float>
8	1390	1412	7032.203774	1158.058491	250	7032.203774	1157.123891	150				<float name="y">1157.12389056604</float>
9	1390	1412	7032.203774	1158.058491	250	7032.203774	1157.123891	150				<float name="z">150</float>
10	1390	1412	7032.203774	1158.058491	250	7032.203774	1157.123891	150			</SerializableLocation>
1	1391	1411	7032.208176	1163.810063	250	7032.208176	1162.875463	150			<SerializableLocation name="B1391">
2	1391	1411	7032.208176	1163.810063	250	7032.208176	1162.875463	150				<float name="x">7032.20817610063</float>
3	1391	1411	7032.208176	1163.810063	250	7032.208176	1162.875463	150				<float name="y">1163.81006289308</float>
4	1391	1411	7032.208176	1163.810063	250	7032.208176	1162.875463	150				<float name="z">250</float>
5	1391	1411	7032.208176	1163.810063	250	7032.208176	1162.875463	150			</SerializableLocation>
6	1391	1411	7032.208176	1163.810063	250	7032.208176	1162.875463	150			<SerializableLocation name="F1411">
7	1391	1411	7032.208176	1163.810063	250	7032.208176	1162.875463	150				<float name="x">7032.20817610063</float>
8	1391	1411	7032.208176	1163.810063	250	7032.208176	1162.875463	150				<float name="y">1162.87546289308</float>
9	1391	1411	7032.208176	1163.810063	250	7032.208176	1162.875463	150				<float name="z">150</float>
10	1391	1411	7032.208176	1163.810063	250	7032.208176	1162.875463	150			</SerializableLocation>
1	1392	1410	7032.212579	1169.561635	250	7032.212579	1168.627035	150			<SerializableLocation name="B1392">
2	1392	1410	7032.212579	1169.561635	250	7032.212579	1168.627035	150				<float name="x">7032.21257861635</float>
3	1392	1410	7032.212579	1169.561635	250	7032.212579	1168.627035	150				<float name="y">1169.56163522013</float>
4	1392	1410	7032.212579	1169.561635	250	7032.212579	1168.627035	150				<float name="z">250</float>
5	1392	1410	7032.212579	1169.561635	250	7032.212579	1168.627035	150			</SerializableLocation>
6	1392	1410	7032.212579	1169.561635	250	7032.212579	1168.627035	150			<SerializableLocation name="F1410">
7	1392	1410	7032.212579	1169.561635	250	7032.212579	1168.627035	150				<float name="x">7032.21257861635</float>
8	1392	1410	7032.212579	1169.561635	250	7032.212579	1168.627035	150				<float name="y">1168.62703522012</float>
9	1392	1410	7032.212579	1169.561635	250	7032.212579	1168.627035	150				<float name="z">150</float>
10	1392	1410	7032.212579	1169.561635	250	7032.212579	1168.627035	150			</SerializableLocation>
1	1393	1409	7032.216981	1175.313208	250	7032.216981	1174.378608	150			<SerializableLocation name="B1393">
2	1393	1409	7032.216981	1175.313208	250	7032.216981	1174.378608	150				<float name="x">7032.21698113208</float>
3	1393	1409	7032.216981	1175.313208	250	7032.216981	1174.378608	150				<float name="y">1175.31320754717</float>
4	1393	1409	7032.216981	1175.313208	250	7032.216981	1174.378608	150				<float name="z">250</float>
5	1393	1409	7032.216981	1175.313208	250	7032.216981	1174.378608	150			</SerializableLocation>
6	1393	1409	7032.216981	1175.313208	250	7032.216981	1174.378608	150			<SerializableLocation name="F1409">
7	1393	1409	7032.216981	1175.313208	250	7032.216981	1174.378608	150				<float name="x">7032.21698113208</float>
8	1393	1409	7032.216981	1175.313208	250	7032.216981	1174.378608	150				<float name="y">1174.37860754717</float>
9	1393	1409	7032.216981	1175.313208	250	7032.216981	1174.378608	150				<float name="z">150</float>
10	1393	1409	7032.216981	1175.313208	250	7032.216981	1174.378608	150			</SerializableLocation>
1	1394	1408	7032.221384	1181.06478	250	7032.221384	1180.13018	150			<SerializableLocation name="B1394">
2	1394	1408	7032.221384	1181.06478	250	7032.221384	1180.13018	150				<float name="x">7032.2213836478</float>
3	1394	1408	7032.221384	1181.06478	250	7032.221384	1180.13018	150				<float name="y">1181.06477987421</float>
4	1394	1408	7032.221384	1181.06478	250	7032.221384	1180.13018	150				<float name="z">250</float>
5	1394	1408	7032.221384	1181.06478	250	7032.221384	1180.13018	150			</SerializableLocation>
6	1394	1408	7032.221384	1181.06478	250	7032.221384	1180.13018	150			<SerializableLocation name="F1408">
7	1394	1408	7032.221384	1181.06478	250	7032.221384	1180.13018	150				<float name="x">7032.2213836478</float>
8	1394	1408	7032.221384	1181.06478	250	7032.221384	1180.13018	150				<float name="y">1180.13017987421</float>
9	1394	1408	7032.221384	1181.06478	250	7032.221384	1180.13018	150				<float name="z">150</float>
10	1394	1408	7032.221384	1181.06478	250	7032.221384	1180.13018	150			</SerializableLocation>
1	1395	1407	7032.225786	1186.816352	250	7032.225786	1185.881752	150			<SerializableLocation name="B1395">
2	1395	1407	7032.225786	1186.816352	250	7032.225786	1185.881752	150				<float name="x">7032.22578616352</float>
3	1395	1407	7032.225786	1186.816352	250	7032.225786	1185.881752	150				<float name="y">1186.81635220126</float>
4	1395	1407	7032.225786	1186.816352	250	7032.225786	1185.881752	150				<float name="z">250</float>
5	1395	1407	7032.225786	1186.816352	250	7032.225786	1185.881752	150			</SerializableLocation>
6	1395	1407	7032.225786	1186.816352	250	7032.225786	1185.881752	150			<SerializableLocation name="F1407">
7	1395	1407	7032.225786	1186.816352	250	7032.225786	1185.881752	150				<float name="x">7032.22578616352</float>
8	1395	1407	7032.225786	1186.816352	250	7032.225786	1185.881752	150				<float name="y">1185.88175220126</float>
9	1395	1407	7032.225786	1186.816352	250	7032.225786	1185.881752	150				<float name="z">150</float>
10	1395	1407	7032.225786	1186.816352	250	7032.225786	1185.881752	150			</SerializableLocation>
1	1396	1406	7032.230189	1192.567925	250	7032.230189	1191.633325	150			<SerializableLocation name="B1396">
2	1396	1406	7032.230189	1192.567925	250	7032.230189	1191.633325	150				<float name="x">7032.23018867925</float>
3	1396	1406	7032.230189	1192.567925	250	7032.230189	1191.633325	150				<float name="y">1192.5679245283</float>
4	1396	1406	7032.230189	1192.567925	250	7032.230189	1191.633325	150				<float name="z">250</float>
5	1396	1406	7032.230189	1192.567925	250	7032.230189	1191.633325	150			</SerializableLocation>
6	1396	1406	7032.230189	1192.567925	250	7032.230189	1191.633325	150			<SerializableLocation name="F1406">
7	1396	1406	7032.230189	1192.567925	250	7032.230189	1191.633325	150				<float name="x">7032.23018867925</float>
8	1396	1406	7032.230189	1192.567925	250	7032.230189	1191.633325	150				<float name="y">1191.6333245283</float>
9	1396	1406	7032.230189	1192.567925	250	7032.230189	1191.633325	150				<float name="z">150</float>
10	1396	1406	7032.230189	1192.567925	250	7032.230189	1191.633325	150			</SerializableLocation>
1	1397	1405	7032.234591	1198.319497	250	7032.234591	1197.384897	150			<SerializableLocation name="B1397">
2	1397	1405	7032.234591	1198.319497	250	7032.234591	1197.384897	150				<float name="x">7032.23459119497</float>
3	1397	1405	7032.234591	1198.319497	250	7032.234591	1197.384897	150				<float name="y">1198.31949685535</float>
4	1397	1405	7032.234591	1198.319497	250	7032.234591	1197.384897	150				<float name="z">250</float>
5	1397	1405	7032.234591	1198.319497	250	7032.234591	1197.384897	150			</SerializableLocation>
6	1397	1405	7032.234591	1198.319497	250	7032.234591	1197.384897	150			<SerializableLocation name="F1405">
7	1397	1405	7032.234591	1198.319497	250	7032.234591	1197.384897	150				<float name="x">7032.23459119497</float>
8	1397	1405	7032.234591	1198.319497	250	7032.234591	1197.384897	150				<float name="y">1197.38489685535</float>
9	1397	1405	7032.234591	1198.319497	250	7032.234591	1197.384897	150				<float name="z">150</float>
10	1397	1405	7032.234591	1198.319497	250	7032.234591	1197.384897	150			</SerializableLocation>
1	1398	1404	7032.238994	1204.071069	250	7032.238994	1203.136469	150			<SerializableLocation name="B1398">
2	1398	1404	7032.238994	1204.071069	250	7032.238994	1203.136469	150				<float name="x">7032.23899371069</float>
3	1398	1404	7032.238994	1204.071069	250	7032.238994	1203.136469	150				<float name="y">1204.07106918239</float>
4	1398	1404	7032.238994	1204.071069	250	7032.238994	1203.136469	150				<float name="z">250</float>
5	1398	1404	7032.238994	1204.071069	250	7032.238994	1203.136469	150			</SerializableLocation>
6	1398	1404	7032.238994	1204.071069	250	7032.238994	1203.136469	150			<SerializableLocation name="F1404">
7	1398	1404	7032.238994	1204.071069	250	7032.238994	1203.136469	150				<float name="x">7032.23899371069</float>
8	1398	1404	7032.238994	1204.071069	250	7032.238994	1203.136469	150				<float name="y">1203.13646918239</float>
9	1398	1404	7032.238994	1204.071069	250	7032.238994	1203.136469	150				<float name="z">150</float>
10	1398	1404	7032.238994	1204.071069	250	7032.238994	1203.136469	150			</SerializableLocation>
1	1399	1403	7032.243396	1209.822642	250	7032.243396	1208.888042	150			<SerializableLocation name="B1399">
2	1399	1403	7032.243396	1209.822642	250	7032.243396	1208.888042	150				<float name="x">7032.24339622642</float>
3	1399	1403	7032.243396	1209.822642	250	7032.243396	1208.888042	150				<float name="y">1209.82264150943</float>
4	1399	1403	7032.243396	1209.822642	250	7032.243396	1208.888042	150				<float name="z">250</float>
5	1399	1403	7032.243396	1209.822642	250	7032.243396	1208.888042	150			</SerializableLocation>
6	1399	1403	7032.243396	1209.822642	250	7032.243396	1208.888042	150			<SerializableLocation name="F1403">
7	1399	1403	7032.243396	1209.822642	250	7032.243396	1208.888042	150				<float name="x">7032.24339622642</float>
8	1399	1403	7032.243396	1209.822642	250	7032.243396	1208.888042	150				<float name="y">1208.88804150943</float>
9	1399	1403	7032.243396	1209.822642	250	7032.243396	1208.888042	150				<float name="z">150</float>
10	1399	1403	7032.243396	1209.822642	250	7032.243396	1208.888042	150			</SerializableLocation>
1	1400	1402	7032.247799	1215.574214	250	7032.247799	1214.639614	150			<SerializableLocation name="B1400">
2	1400	1402	7032.247799	1215.574214	250	7032.247799	1214.639614	150				<float name="x">7032.24779874214</float>
3	1400	1402	7032.247799	1215.574214	250	7032.247799	1214.639614	150				<float name="y">1215.57421383648</float>
4	1400	1402	7032.247799	1215.574214	250	7032.247799	1214.639614	150				<float name="z">250</float>
5	1400	1402	7032.247799	1215.574214	250	7032.247799	1214.639614	150			</SerializableLocation>
6	1400	1402	7032.247799	1215.574214	250	7032.247799	1214.639614	150			<SerializableLocation name="F1402">
7	1400	1402	7032.247799	1215.574214	250	7032.247799	1214.639614	150				<float name="x">7032.24779874214</float>
8	1400	1402	7032.247799	1215.574214	250	7032.247799	1214.639614	150				<float name="y">1214.63961383648</float>
9	1400	1402	7032.247799	1215.574214	250	7032.247799	1214.639614	150				<float name="z">150</float>
10	1400	1402	7032.247799	1215.574214	250	7032.247799	1214.639614	150			</SerializableLocation>
1	1401	1401	7031.68595	1221.504959	250	7031.68595	1220.570359	150			<SerializableLocation name="B1401">
2	1401	1401	7031.68595	1221.504959	250	7031.68595	1220.570359	150				<float name="x">7031.68595041322</float>
3	1401	1401	7031.68595	1221.504959	250	7031.68595	1220.570359	150				<float name="y">1221.50495867769</float>
4	1401	1401	7031.68595	1221.504959	250	7031.68595	1220.570359	150				<float name="z">250</float>
5	1401	1401	7031.68595	1221.504959	250	7031.68595	1220.570359	150			</SerializableLocation>
6	1401	1401	7031.68595	1221.504959	250	7031.68595	1220.570359	150			<SerializableLocation name="F1401">
7	1401	1401	7031.68595	1221.504959	250	7031.68595	1220.570359	150				<float name="x">7031.68595041322</float>
8	1401	1401	7031.68595	1221.504959	250	7031.68595	1220.570359	150				<float name="y">1220.57035867769</float>
9	1401	1401	7031.68595	1221.504959	250	7031.68595	1220.570359	150				<float name="z">150</float>
10	1401	1401	7031.68595	1221.504959	250	7031.68595	1220.570359	150			</SerializableLocation>
1	1402	1400	7031.6847	1227.247934	250	7031.6847	1226.313334	150			<SerializableLocation name="B1402">
2	1402	1400	7031.6847	1227.247934	250	7031.6847	1226.313334	150				<float name="x">7031.68470014834</float>
3	1402	1400	7031.6847	1227.247934	250	7031.6847	1226.313334	150				<float name="y">1227.2479338843</float>
4	1402	1400	7031.6847	1227.247934	250	7031.6847	1226.313334	150				<float name="z">250</float>
5	1402	1400	7031.6847	1227.247934	250	7031.6847	1226.313334	150			</SerializableLocation>
6	1402	1400	7031.6847	1227.247934	250	7031.6847	1226.313334	150			<SerializableLocation name="F1400">
7	1402	1400	7031.6847	1227.247934	250	7031.6847	1226.313334	150				<float name="x">7031.68470014834</float>
8	1402	1400	7031.6847	1227.247934	250	7031.6847	1226.313334	150				<float name="y">1226.3133338843</float>
9	1402	1400	7031.6847	1227.247934	250	7031.6847	1226.313334	150				<float name="z">150</float>
10	1402	1400	7031.6847	1227.247934	250	7031.6847	1226.313334	150			</SerializableLocation>
1	1403	1399	7031.68345	1232.990909	250	7031.68345	1232.056309	150			<SerializableLocation name="B1403">
2	1403	1399	7031.68345	1232.990909	250	7031.68345	1232.056309	150				<float name="x">7031.68344988345</float>
3	1403	1399	7031.68345	1232.990909	250	7031.68345	1232.056309	150				<float name="y">1232.99090909091</float>
4	1403	1399	7031.68345	1232.990909	250	7031.68345	1232.056309	150				<float name="z">250</float>
5	1403	1399	7031.68345	1232.990909	250	7031.68345	1232.056309	150			</SerializableLocation>
6	1403	1399	7031.68345	1232.990909	250	7031.68345	1232.056309	150			<SerializableLocation name="F1399">
7	1403	1399	7031.68345	1232.990909	250	7031.68345	1232.056309	150				<float name="x">7031.68344988345</float>
8	1403	1399	7031.68345	1232.990909	250	7031.68345	1232.056309	150				<float name="y">1232.05630909091</float>
9	1403	1399	7031.68345	1232.990909	250	7031.68345	1232.056309	150				<float name="z">150</float>
10	1403	1399	7031.68345	1232.990909	250	7031.68345	1232.056309	150			</SerializableLocation>
1	1404	1398	7031.6822	1238.733884	250	7031.6822	1237.799284	150			<SerializableLocation name="B1404">
2	1404	1398	7031.6822	1238.733884	250	7031.6822	1237.799284	150				<float name="x">7031.68219961856</float>
3	1404	1398	7031.6822	1238.733884	250	7031.6822	1237.799284	150				<float name="y">1238.73388429752</float>
4	1404	1398	7031.6822	1238.733884	250	7031.6822	1237.799284	150				<float name="z">250</float>
5	1404	1398	7031.6822	1238.733884	250	7031.6822	1237.799284	150			</SerializableLocation>
6	1404	1398	7031.6822	1238.733884	250	7031.6822	1237.799284	150			<SerializableLocation name="F1398">
7	1404	1398	7031.6822	1238.733884	250	7031.6822	1237.799284	150				<float name="x">7031.68219961856</float>
8	1404	1398	7031.6822	1238.733884	250	7031.6822	1237.799284	150				<float name="y">1237.79928429752</float>
9	1404	1398	7031.6822	1238.733884	250	7031.6822	1237.799284	150				<float name="z">150</float>
10	1404	1398	7031.6822	1238.733884	250	7031.6822	1237.799284	150			</SerializableLocation>
1	1405	1397	7031.680949	1244.47686	250	7031.680949	1243.54226	150			<SerializableLocation name="B1405">
2	1405	1397	7031.680949	1244.47686	250	7031.680949	1243.54226	150				<float name="x">7031.68094935368</float>
3	1405	1397	7031.680949	1244.47686	250	7031.680949	1243.54226	150				<float name="y">1244.47685950413</float>
4	1405	1397	7031.680949	1244.47686	250	7031.680949	1243.54226	150				<float name="z">250</float>
5	1405	1397	7031.680949	1244.47686	250	7031.680949	1243.54226	150			</SerializableLocation>
6	1405	1397	7031.680949	1244.47686	250	7031.680949	1243.54226	150			<SerializableLocation name="F1397">
7	1405	1397	7031.680949	1244.47686	250	7031.680949	1243.54226	150				<float name="x">7031.68094935368</float>
8	1405	1397	7031.680949	1244.47686	250	7031.680949	1243.54226	150				<float name="y">1243.54225950413</float>
9	1405	1397	7031.680949	1244.47686	250	7031.680949	1243.54226	150				<float name="z">150</float>
10	1405	1397	7031.680949	1244.47686	250	7031.680949	1243.54226	150			</SerializableLocation>
1	1406	1396	7031.679699	1250.219835	250	7031.679699	1249.285235	150			<SerializableLocation name="B1406">
2	1406	1396	7031.679699	1250.219835	250	7031.679699	1249.285235	150				<float name="x">7031.67969908879</float>
3	1406	1396	7031.679699	1250.219835	250	7031.679699	1249.285235	150				<float name="y">1250.21983471074</float>
4	1406	1396	7031.679699	1250.219835	250	7031.679699	1249.285235	150				<float name="z">250</float>
5	1406	1396	7031.679699	1250.219835	250	7031.679699	1249.285235	150			</SerializableLocation>
6	1406	1396	7031.679699	1250.219835	250	7031.679699	1249.285235	150			<SerializableLocation name="F1396">
7	1406	1396	7031.679699	1250.219835	250	7031.679699	1249.285235	150				<float name="x">7031.67969908879</float>
8	1406	1396	7031.679699	1250.219835	250	7031.679699	1249.285235	150				<float name="y">1249.28523471074</float>
9	1406	1396	7031.679699	1250.219835	250	7031.679699	1249.285235	150				<float name="z">150</float>
10	1406	1396	7031.679699	1250.219835	250	7031.679699	1249.285235	150			</SerializableLocation>
1	1407	1395	7031.678449	1255.96281	250	7031.678449	1255.02821	150			<SerializableLocation name="B1407">
2	1407	1395	7031.678449	1255.96281	250	7031.678449	1255.02821	150				<float name="x">7031.6784488239</float>
3	1407	1395	7031.678449	1255.96281	250	7031.678449	1255.02821	150				<float name="y">1255.96280991736</float>
4	1407	1395	7031.678449	1255.96281	250	7031.678449	1255.02821	150				<float name="z">250</float>
5	1407	1395	7031.678449	1255.96281	250	7031.678449	1255.02821	150			</SerializableLocation>
6	1407	1395	7031.678449	1255.96281	250	7031.678449	1255.02821	150			<SerializableLocation name="F1395">
7	1407	1395	7031.678449	1255.96281	250	7031.678449	1255.02821	150				<float name="x">7031.6784488239</float>
8	1407	1395	7031.678449	1255.96281	250	7031.678449	1255.02821	150				<float name="y">1255.02820991736</float>
9	1407	1395	7031.678449	1255.96281	250	7031.678449	1255.02821	150				<float name="z">150</float>
10	1407	1395	7031.678449	1255.96281	250	7031.678449	1255.02821	150			</SerializableLocation>
1	1408	1394	7031.677199	1261.705785	250	7031.677199	1260.771185	150			<SerializableLocation name="B1408">
2	1408	1394	7031.677199	1261.705785	250	7031.677199	1260.771185	150				<float name="x">7031.67719855902</float>
3	1408	1394	7031.677199	1261.705785	250	7031.677199	1260.771185	150				<float name="y">1261.70578512397</float>
4	1408	1394	7031.677199	1261.705785	250	7031.677199	1260.771185	150				<float name="z">250</float>
5	1408	1394	7031.677199	1261.705785	250	7031.677199	1260.771185	150			</SerializableLocation>
6	1408	1394	7031.677199	1261.705785	250	7031.677199	1260.771185	150			<SerializableLocation name="F1394">
7	1408	1394	7031.677199	1261.705785	250	7031.677199	1260.771185	150				<float name="x">7031.67719855902</float>
8	1408	1394	7031.677199	1261.705785	250	7031.677199	1260.771185	150				<float name="y">1260.77118512397</float>
9	1408	1394	7031.677199	1261.705785	250	7031.677199	1260.771185	150				<float name="z">150</float>
10	1408	1394	7031.677199	1261.705785	250	7031.677199	1260.771185	150			</SerializableLocation>
1	1409	1393	7031.675948	1267.44876	250	7031.675948	1266.51416	150			<SerializableLocation name="B1409">
2	1409	1393	7031.675948	1267.44876	250	7031.675948	1266.51416	150				<float name="x">7031.67594829413</float>
3	1409	1393	7031.675948	1267.44876	250	7031.675948	1266.51416	150				<float name="y">1267.44876033058</float>
4	1409	1393	7031.675948	1267.44876	250	7031.675948	1266.51416	150				<float name="z">250</float>
5	1409	1393	7031.675948	1267.44876	250	7031.675948	1266.51416	150			</SerializableLocation>
6	1409	1393	7031.675948	1267.44876	250	7031.675948	1266.51416	150			<SerializableLocation name="F1393">
7	1409	1393	7031.675948	1267.44876	250	7031.675948	1266.51416	150				<float name="x">7031.67594829413</float>
8	1409	1393	7031.675948	1267.44876	250	7031.675948	1266.51416	150				<float name="y">1266.51416033058</float>
9	1409	1393	7031.675948	1267.44876	250	7031.675948	1266.51416	150				<float name="z">150</float>
10	1409	1393	7031.675948	1267.44876	250	7031.675948	1266.51416	150			</SerializableLocation>
1	1410	1392	7031.674698	1273.191736	250	7031.674698	1272.257136	150			<SerializableLocation name="B1410">
2	1410	1392	7031.674698	1273.191736	250	7031.674698	1272.257136	150				<float name="x">7031.67469802924</float>
3	1410	1392	7031.674698	1273.191736	250	7031.674698	1272.257136	150				<float name="y">1273.19173553719</float>
4	1410	1392	7031.674698	1273.191736	250	7031.674698	1272.257136	150				<float name="z">250</float>
5	1410	1392	7031.674698	1273.191736	250	7031.674698	1272.257136	150			</SerializableLocation>
6	1410	1392	7031.674698	1273.191736	250	7031.674698	1272.257136	150			<SerializableLocation name="F1392">
7	1410	1392	7031.674698	1273.191736	250	7031.674698	1272.257136	150				<float name="x">7031.67469802924</float>
8	1410	1392	7031.674698	1273.191736	250	7031.674698	1272.257136	150				<float name="y">1272.25713553719</float>
9	1410	1392	7031.674698	1273.191736	250	7031.674698	1272.257136	150				<float name="z">150</float>
10	1410	1392	7031.674698	1273.191736	250	7031.674698	1272.257136	150			</SerializableLocation>
1	1411	1391	7031.673448	1278.934711	250	7031.673448	1278.000111	150			<SerializableLocation name="B1411">
2	1411	1391	7031.673448	1278.934711	250	7031.673448	1278.000111	150				<float name="x">7031.67344776436</float>
3	1411	1391	7031.673448	1278.934711	250	7031.673448	1278.000111	150				<float name="y">1278.9347107438</float>
4	1411	1391	7031.673448	1278.934711	250	7031.673448	1278.000111	150				<float name="z">250</float>
5	1411	1391	7031.673448	1278.934711	250	7031.673448	1278.000111	150			</SerializableLocation>
6	1411	1391	7031.673448	1278.934711	250	7031.673448	1278.000111	150			<SerializableLocation name="F1391">
7	1411	1391	7031.673448	1278.934711	250	7031.673448	1278.000111	150				<float name="x">7031.67344776436</float>
8	1411	1391	7031.673448	1278.934711	250	7031.673448	1278.000111	150				<float name="y">1278.0001107438</float>
9	1411	1391	7031.673448	1278.934711	250	7031.673448	1278.000111	150				<float name="z">150</float>
10	1411	1391	7031.673448	1278.934711	250	7031.673448	1278.000111	150			</SerializableLocation>
1	1412	1390	7031.672197	1284.677686	250	7031.672197	1283.743086	150			<SerializableLocation name="B1412">
2	1412	1390	7031.672197	1284.677686	250	7031.672197	1283.743086	150				<float name="x">7031.67219749947</float>
3	1412	1390	7031.672197	1284.677686	250	7031.672197	1283.743086	150				<float name="y">1284.67768595041</float>
4	1412	1390	7031.672197	1284.677686	250	7031.672197	1283.743086	150				<float name="z">250</float>
5	1412	1390	7031.672197	1284.677686	250	7031.672197	1283.743086	150			</SerializableLocation>
6	1412	1390	7031.672197	1284.677686	250	7031.672197	1283.743086	150			<SerializableLocation name="F1390">
7	1412	1390	7031.672197	1284.677686	250	7031.672197	1283.743086	150				<float name="x">7031.67219749947</float>
8	1412	1390	7031.672197	1284.677686	250	7031.672197	1283.743086	150				<float name="y">1283.74308595041</float>
9	1412	1390	7031.672197	1284.677686	250	7031.672197	1283.743086	150				<float name="z">150</float>
10	1412	1390	7031.672197	1284.677686	250	7031.672197	1283.743086	150			</SerializableLocation>
1	1413	1389	7031.670947	1290.420661	250	7031.670947	1289.486061	150			<SerializableLocation name="B1413">
2	1413	1389	7031.670947	1290.420661	250	7031.670947	1289.486061	150				<float name="x">7031.67094723458</float>
3	1413	1389	7031.670947	1290.420661	250	7031.670947	1289.486061	150				<float name="y">1290.42066115703</float>
4	1413	1389	7031.670947	1290.420661	250	7031.670947	1289.486061	150				<float name="z">250</float>
5	1413	1389	7031.670947	1290.420661	250	7031.670947	1289.486061	150			</SerializableLocation>
6	1413	1389	7031.670947	1290.420661	250	7031.670947	1289.486061	150			<SerializableLocation name="F1389">
7	1413	1389	7031.670947	1290.420661	250	7031.670947	1289.486061	150				<float name="x">7031.67094723458</float>
8	1413	1389	7031.670947	1290.420661	250	7031.670947	1289.486061	150				<float name="y">1289.48606115703</float>
9	1413	1389	7031.670947	1290.420661	250	7031.670947	1289.486061	150				<float name="z">150</float>
10	1413	1389	7031.670947	1290.420661	250	7031.670947	1289.486061	150			</SerializableLocation>
1	1414	1388	7031.669697	1296.163636	250	7031.669697	1295.229036	150			<SerializableLocation name="B1414">
2	1414	1388	7031.669697	1296.163636	250	7031.669697	1295.229036	150				<float name="x">7031.6696969697</float>
3	1414	1388	7031.669697	1296.163636	250	7031.669697	1295.229036	150				<float name="y">1296.16363636364</float>
4	1414	1388	7031.669697	1296.163636	250	7031.669697	1295.229036	150				<float name="z">250</float>
5	1414	1388	7031.669697	1296.163636	250	7031.669697	1295.229036	150			</SerializableLocation>
6	1414	1388	7031.669697	1296.163636	250	7031.669697	1295.229036	150			<SerializableLocation name="F1388">
7	1414	1388	7031.669697	1296.163636	250	7031.669697	1295.229036	150				<float name="x">7031.6696969697</float>
8	1414	1388	7031.669697	1296.163636	250	7031.669697	1295.229036	150				<float name="y">1295.22903636364</float>
9	1414	1388	7031.669697	1296.163636	250	7031.669697	1295.229036	150				<float name="z">150</float>
10	1414	1388	7031.669697	1296.163636	250	7031.669697	1295.229036	150			</SerializableLocation>
1	1415	1387	7031.668447	1301.906612	250	7031.668447	1300.972012	150			<SerializableLocation name="B1415">
2	1415	1387	7031.668447	1301.906612	250	7031.668447	1300.972012	150				<float name="x">7031.66844670481</float>
3	1415	1387	7031.668447	1301.906612	250	7031.668447	1300.972012	150				<float name="y">1301.90661157025</float>
4	1415	1387	7031.668447	1301.906612	250	7031.668447	1300.972012	150				<float name="z">250</float>
5	1415	1387	7031.668447	1301.906612	250	7031.668447	1300.972012	150			</SerializableLocation>
6	1415	1387	7031.668447	1301.906612	250	7031.668447	1300.972012	150			<SerializableLocation name="F1387">
7	1415	1387	7031.668447	1301.906612	250	7031.668447	1300.972012	150				<float name="x">7031.66844670481</float>
8	1415	1387	7031.668447	1301.906612	250	7031.668447	1300.972012	150				<float name="y">1300.97201157025</float>
9	1415	1387	7031.668447	1301.906612	250	7031.668447	1300.972012	150				<float name="z">150</float>
10	1415	1387	7031.668447	1301.906612	250	7031.668447	1300.972012	150			</SerializableLocation>
1	1416	1386	7031.667196	1307.649587	250	7031.667196	1306.714987	150			<SerializableLocation name="B1416">
2	1416	1386	7031.667196	1307.649587	250	7031.667196	1306.714987	150				<float name="x">7031.66719643992</float>
3	1416	1386	7031.667196	1307.649587	250	7031.667196	1306.714987	150				<float name="y">1307.64958677686</float>
4	1416	1386	7031.667196	1307.649587	250	7031.667196	1306.714987	150				<float name="z">250</float>
5	1416	1386	7031.667196	1307.649587	250	7031.667196	1306.714987	150			</SerializableLocation>
6	1416	1386	7031.667196	1307.649587	250	7031.667196	1306.714987	150			<SerializableLocation name="F1386">
7	1416	1386	7031.667196	1307.649587	250	7031.667196	1306.714987	150				<float name="x">7031.66719643992</float>
8	1416	1386	7031.667196	1307.649587	250	7031.667196	1306.714987	150				<float name="y">1306.71498677686</float>
9	1416	1386	7031.667196	1307.649587	250	7031.667196	1306.714987	150				<float name="z">150</float>
10	1416	1386	7031.667196	1307.649587	250	7031.667196	1306.714987	150			</SerializableLocation>
1	1417	1385	7031.665946	1313.392562	250	7031.665946	1312.457962	150			<SerializableLocation name="B1417">
2	1417	1385	7031.665946	1313.392562	250	7031.665946	1312.457962	150				<float name="x">7031.66594617504</float>
3	1417	1385	7031.665946	1313.392562	250	7031.665946	1312.457962	150				<float name="y">1313.39256198347</float>
4	1417	1385	7031.665946	1313.392562	250	7031.665946	1312.457962	150				<float name="z">250</float>
5	1417	1385	7031.665946	1313.392562	250	7031.665946	1312.457962	150			</SerializableLocation>
6	1417	1385	7031.665946	1313.392562	250	7031.665946	1312.457962	150			<SerializableLocation name="F1385">
7	1417	1385	7031.665946	1313.392562	250	7031.665946	1312.457962	150				<float name="x">7031.66594617504</float>
8	1417	1385	7031.665946	1313.392562	250	7031.665946	1312.457962	150				<float name="y">1312.45796198347</float>
9	1417	1385	7031.665946	1313.392562	250	7031.665946	1312.457962	150				<float name="z">150</float>
10	1417	1385	7031.665946	1313.392562	250	7031.665946	1312.457962	150			</SerializableLocation>
1	1418	1384	7031.664696	1319.135537	250	7031.664696	1318.200937	150			<SerializableLocation name="B1418">
2	1418	1384	7031.664696	1319.135537	250	7031.664696	1318.200937	150				<float name="x">7031.66469591015</float>
3	1418	1384	7031.664696	1319.135537	250	7031.664696	1318.200937	150				<float name="y">1319.13553719008</float>
4	1418	1384	7031.664696	1319.135537	250	7031.664696	1318.200937	150				<float name="z">250</float>
5	1418	1384	7031.664696	1319.135537	250	7031.664696	1318.200937	150			</SerializableLocation>
6	1418	1384	7031.664696	1319.135537	250	7031.664696	1318.200937	150			<SerializableLocation name="F1384">
7	1418	1384	7031.664696	1319.135537	250	7031.664696	1318.200937	150				<float name="x">7031.66469591015</float>
8	1418	1384	7031.664696	1319.135537	250	7031.664696	1318.200937	150				<float name="y">1318.20093719008</float>
9	1418	1384	7031.664696	1319.135537	250	7031.664696	1318.200937	150				<float name="z">150</float>
10	1418	1384	7031.664696	1319.135537	250	7031.664696	1318.200937	150			</SerializableLocation>
1	1419	1383	7031.663446	1324.878512	250	7031.663446	1323.943912	150			<SerializableLocation name="B1419">
2	1419	1383	7031.663446	1324.878512	250	7031.663446	1323.943912	150				<float name="x">7031.66344564526</float>
3	1419	1383	7031.663446	1324.878512	250	7031.663446	1323.943912	150				<float name="y">1324.87851239669</float>
4	1419	1383	7031.663446	1324.878512	250	7031.663446	1323.943912	150				<float name="z">250</float>
5	1419	1383	7031.663446	1324.878512	250	7031.663446	1323.943912	150			</SerializableLocation>
6	1419	1383	7031.663446	1324.878512	250	7031.663446	1323.943912	150			<SerializableLocation name="F1383">
7	1419	1383	7031.663446	1324.878512	250	7031.663446	1323.943912	150				<float name="x">7031.66344564526</float>
8	1419	1383	7031.663446	1324.878512	250	7031.663446	1323.943912	150				<float name="y">1323.94391239669</float>
9	1419	1383	7031.663446	1324.878512	250	7031.663446	1323.943912	150				<float name="z">150</float>
10	1419	1383	7031.663446	1324.878512	250	7031.663446	1323.943912	150			</SerializableLocation>
1	1420	1382	7031.662195	1330.621488	250	7031.662195	1329.686888	150			<SerializableLocation name="B1420">
2	1420	1382	7031.662195	1330.621488	250	7031.662195	1329.686888	150				<float name="x">7031.66219538038</float>
3	1420	1382	7031.662195	1330.621488	250	7031.662195	1329.686888	150				<float name="y">1330.62148760331</float>
4	1420	1382	7031.662195	1330.621488	250	7031.662195	1329.686888	150				<float name="z">250</float>
5	1420	1382	7031.662195	1330.621488	250	7031.662195	1329.686888	150			</SerializableLocation>
6	1420	1382	7031.662195	1330.621488	250	7031.662195	1329.686888	150			<SerializableLocation name="F1382">
7	1420	1382	7031.662195	1330.621488	250	7031.662195	1329.686888	150				<float name="x">7031.66219538038</float>
8	1420	1382	7031.662195	1330.621488	250	7031.662195	1329.686888	150				<float name="y">1329.68688760331</float>
9	1420	1382	7031.662195	1330.621488	250	7031.662195	1329.686888	150				<float name="z">150</float>
10	1420	1382	7031.662195	1330.621488	250	7031.662195	1329.686888	150			</SerializableLocation>
1	1421	1381	7031.660945	1336.364463	250	7031.660945	1335.429863	150			<SerializableLocation name="B1421">
2	1421	1381	7031.660945	1336.364463	250	7031.660945	1335.429863	150				<float name="x">7031.66094511549</float>
3	1421	1381	7031.660945	1336.364463	250	7031.660945	1335.429863	150				<float name="y">1336.36446280992</float>
4	1421	1381	7031.660945	1336.364463	250	7031.660945	1335.429863	150				<float name="z">250</float>
5	1421	1381	7031.660945	1336.364463	250	7031.660945	1335.429863	150			</SerializableLocation>
6	1421	1381	7031.660945	1336.364463	250	7031.660945	1335.429863	150			<SerializableLocation name="F1381">
7	1421	1381	7031.660945	1336.364463	250	7031.660945	1335.429863	150				<float name="x">7031.66094511549</float>
8	1421	1381	7031.660945	1336.364463	250	7031.660945	1335.429863	150				<float name="y">1335.42986280992</float>
9	1421	1381	7031.660945	1336.364463	250	7031.660945	1335.429863	150				<float name="z">150</float>
10	1421	1381	7031.660945	1336.364463	250	7031.660945	1335.429863	150			</SerializableLocation>
1	1422	1380	7031.659695	1342.107438	250	7031.659695	1341.172838	150			<SerializableLocation name="B1422">
2	1422	1380	7031.659695	1342.107438	250	7031.659695	1341.172838	150				<float name="x">7031.6596948506</float>
3	1422	1380	7031.659695	1342.107438	250	7031.659695	1341.172838	150				<float name="y">1342.10743801653</float>
4	1422	1380	7031.659695	1342.107438	250	7031.659695	1341.172838	150				<float name="z">250</float>
5	1422	1380	7031.659695	1342.107438	250	7031.659695	1341.172838	150			</SerializableLocation>
6	1422	1380	7031.659695	1342.107438	250	7031.659695	1341.172838	150			<SerializableLocation name="F1380">
7	1422	1380	7031.659695	1342.107438	250	7031.659695	1341.172838	150				<float name="x">7031.6596948506</float>
8	1422	1380	7031.659695	1342.107438	250	7031.659695	1341.172838	150				<float name="y">1341.17283801653</float>
9	1422	1380	7031.659695	1342.107438	250	7031.659695	1341.172838	150				<float name="z">150</float>
10	1422	1380	7031.659695	1342.107438	250	7031.659695	1341.172838	150			</SerializableLocation>
1	1423	1379	7031.658445	1347.850413	250	7031.658445	1346.915813	150			<SerializableLocation name="B1423">
2	1423	1379	7031.658445	1347.850413	250	7031.658445	1346.915813	150				<float name="x">7031.65844458572</float>
3	1423	1379	7031.658445	1347.850413	250	7031.658445	1346.915813	150				<float name="y">1347.85041322314</float>
4	1423	1379	7031.658445	1347.850413	250	7031.658445	1346.915813	150				<float name="z">250</float>
5	1423	1379	7031.658445	1347.850413	250	7031.658445	1346.915813	150			</SerializableLocation>
6	1423	1379	7031.658445	1347.850413	250	7031.658445	1346.915813	150			<SerializableLocation name="F1379">
7	1423	1379	7031.658445	1347.850413	250	7031.658445	1346.915813	150				<float name="x">7031.65844458572</float>
8	1423	1379	7031.658445	1347.850413	250	7031.658445	1346.915813	150				<float name="y">1346.91581322314</float>
9	1423	1379	7031.658445	1347.850413	250	7031.658445	1346.915813	150				<float name="z">150</float>
10	1423	1379	7031.658445	1347.850413	250	7031.658445	1346.915813	150			</SerializableLocation>
1	1424	1378	7031.657194	1353.593388	250	7031.657194	1352.658788	150			<SerializableLocation name="B1424">
2	1424	1378	7031.657194	1353.593388	250	7031.657194	1352.658788	150				<float name="x">7031.65719432083</float>
3	1424	1378	7031.657194	1353.593388	250	7031.657194	1352.658788	150				<float name="y">1353.59338842975</float>
4	1424	1378	7031.657194	1353.593388	250	7031.657194	1352.658788	150				<float name="z">250</float>
5	1424	1378	7031.657194	1353.593388	250	7031.657194	1352.658788	150			</SerializableLocation>
6	1424	1378	7031.657194	1353.593388	250	7031.657194	1352.658788	150			<SerializableLocation name="F1378">
7	1424	1378	7031.657194	1353.593388	250	7031.657194	1352.658788	150				<float name="x">7031.65719432083</float>
8	1424	1378	7031.657194	1353.593388	250	7031.657194	1352.658788	150				<float name="y">1352.65878842975</float>
9	1424	1378	7031.657194	1353.593388	250	7031.657194	1352.658788	150				<float name="z">150</float>
10	1424	1378	7031.657194	1353.593388	250	7031.657194	1352.658788	150			</SerializableLocation>
1	1425	1377	7031.655944	1359.336364	250	7031.655944	1358.401764	150			<SerializableLocation name="B1425">
2	1425	1377	7031.655944	1359.336364	250	7031.655944	1358.401764	150				<float name="x">7031.65594405594</float>
3	1425	1377	7031.655944	1359.336364	250	7031.655944	1358.401764	150				<float name="y">1359.33636363636</float>
4	1425	1377	7031.655944	1359.336364	250	7031.655944	1358.401764	150				<float name="z">250</float>
5	1425	1377	7031.655944	1359.336364	250	7031.655944	1358.401764	150			</SerializableLocation>
6	1425	1377	7031.655944	1359.336364	250	7031.655944	1358.401764	150			<SerializableLocation name="F1377">
7	1425	1377	7031.655944	1359.336364	250	7031.655944	1358.401764	150				<float name="x">7031.65594405594</float>
8	1425	1377	7031.655944	1359.336364	250	7031.655944	1358.401764	150				<float name="y">1358.40176363636</float>
9	1425	1377	7031.655944	1359.336364	250	7031.655944	1358.401764	150				<float name="z">150</float>
10	1425	1377	7031.655944	1359.336364	250	7031.655944	1358.401764	150			</SerializableLocation>
1	1426	1376	7031.654694	1365.079339	250	7031.654694	1364.144739	150			<SerializableLocation name="B1426">
2	1426	1376	7031.654694	1365.079339	250	7031.654694	1364.144739	150				<float name="x">7031.65469379106</float>
3	1426	1376	7031.654694	1365.079339	250	7031.654694	1364.144739	150				<float name="y">1365.07933884298</float>
4	1426	1376	7031.654694	1365.079339	250	7031.654694	1364.144739	150				<float name="z">250</float>
5	1426	1376	7031.654694	1365.079339	250	7031.654694	1364.144739	150			</SerializableLocation>
6	1426	1376	7031.654694	1365.079339	250	7031.654694	1364.144739	150			<SerializableLocation name="F1376">
7	1426	1376	7031.654694	1365.079339	250	7031.654694	1364.144739	150				<float name="x">7031.65469379106</float>
8	1426	1376	7031.654694	1365.079339	250	7031.654694	1364.144739	150				<float name="y">1364.14473884298</float>
9	1426	1376	7031.654694	1365.079339	250	7031.654694	1364.144739	150				<float name="z">150</float>
10	1426	1376	7031.654694	1365.079339	250	7031.654694	1364.144739	150			</SerializableLocation>
1	1427	1375	7031.653444	1370.822314	250	7031.653444	1369.887714	150			<SerializableLocation name="B1427">
2	1427	1375	7031.653444	1370.822314	250	7031.653444	1369.887714	150				<float name="x">7031.65344352617</float>
3	1427	1375	7031.653444	1370.822314	250	7031.653444	1369.887714	150				<float name="y">1370.82231404959</float>
4	1427	1375	7031.653444	1370.822314	250	7031.653444	1369.887714	150				<float name="z">250</float>
5	1427	1375	7031.653444	1370.822314	250	7031.653444	1369.887714	150			</SerializableLocation>
6	1427	1375	7031.653444	1370.822314	250	7031.653444	1369.887714	150			<SerializableLocation name="F1375">
7	1427	1375	7031.653444	1370.822314	250	7031.653444	1369.887714	150				<float name="x">7031.65344352617</float>
8	1427	1375	7031.653444	1370.822314	250	7031.653444	1369.887714	150				<float name="y">1369.88771404959</float>
9	1427	1375	7031.653444	1370.822314	250	7031.653444	1369.887714	150				<float name="z">150</float>
10	1427	1375	7031.653444	1370.822314	250	7031.653444	1369.887714	150			</SerializableLocation>
1	1428	1374	7031.652193	1376.565289	250	7031.652193	1375.630689	150			<SerializableLocation name="B1428">
2	1428	1374	7031.652193	1376.565289	250	7031.652193	1375.630689	150				<float name="x">7031.65219326128</float>
3	1428	1374	7031.652193	1376.565289	250	7031.652193	1375.630689	150				<float name="y">1376.5652892562</float>
4	1428	1374	7031.652193	1376.565289	250	7031.652193	1375.630689	150				<float name="z">250</float>
5	1428	1374	7031.652193	1376.565289	250	7031.652193	1375.630689	150			</SerializableLocation>
6	1428	1374	7031.652193	1376.565289	250	7031.652193	1375.630689	150			<SerializableLocation name="F1374">
7	1428	1374	7031.652193	1376.565289	250	7031.652193	1375.630689	150				<float name="x">7031.65219326128</float>
8	1428	1374	7031.652193	1376.565289	250	7031.652193	1375.630689	150				<float name="y">1375.6306892562</float>
9	1428	1374	7031.652193	1376.565289	250	7031.652193	1375.630689	150				<float name="z">150</float>
10	1428	1374	7031.652193	1376.565289	250	7031.652193	1375.630689	150			</SerializableLocation>
1	1429	1373	7031.650943	1382.308264	250	7031.650943	1381.373664	150			<SerializableLocation name="B1429">
2	1429	1373	7031.650943	1382.308264	250	7031.650943	1381.373664	150				<float name="x">7031.6509429964</float>
3	1429	1373	7031.650943	1382.308264	250	7031.650943	1381.373664	150				<float name="y">1382.30826446281</float>
4	1429	1373	7031.650943	1382.308264	250	7031.650943	1381.373664	150				<float name="z">250</float>
5	1429	1373	7031.650943	1382.308264	250	7031.650943	1381.373664	150			</SerializableLocation>
6	1429	1373	7031.650943	1382.308264	250	7031.650943	1381.373664	150			<SerializableLocation name="F1373">
7	1429	1373	7031.650943	1382.308264	250	7031.650943	1381.373664	150				<float name="x">7031.6509429964</float>
8	1429	1373	7031.650943	1382.308264	250	7031.650943	1381.373664	150				<float name="y">1381.37366446281</float>
9	1429	1373	7031.650943	1382.308264	250	7031.650943	1381.373664	150				<float name="z">150</float>
10	1429	1373	7031.650943	1382.308264	250	7031.650943	1381.373664	150			</SerializableLocation>
1	1430	1372	7031.649693	1388.05124	250	7031.649693	1387.11664	150			<SerializableLocation name="B1430">
2	1430	1372	7031.649693	1388.05124	250	7031.649693	1387.11664	150				<float name="x">7031.64969273151</float>
3	1430	1372	7031.649693	1388.05124	250	7031.649693	1387.11664	150				<float name="y">1388.05123966942</float>
4	1430	1372	7031.649693	1388.05124	250	7031.649693	1387.11664	150				<float name="z">250</float>
5	1430	1372	7031.649693	1388.05124	250	7031.649693	1387.11664	150			</SerializableLocation>
6	1430	1372	7031.649693	1388.05124	250	7031.649693	1387.11664	150			<SerializableLocation name="F1372">
7	1430	1372	7031.649693	1388.05124	250	7031.649693	1387.11664	150				<float name="x">7031.64969273151</float>
8	1430	1372	7031.649693	1388.05124	250	7031.649693	1387.11664	150				<float name="y">1387.11663966942</float>
9	1430	1372	7031.649693	1388.05124	250	7031.649693	1387.11664	150				<float name="z">150</float>
10	1430	1372	7031.649693	1388.05124	250	7031.649693	1387.11664	150			</SerializableLocation>
1	1431	1371	7031.648442	1393.794215	250	7031.648442	1392.859615	150			<SerializableLocation name="B1431">
2	1431	1371	7031.648442	1393.794215	250	7031.648442	1392.859615	150				<float name="x">7031.64844246662</float>
3	1431	1371	7031.648442	1393.794215	250	7031.648442	1392.859615	150				<float name="y">1393.79421487603</float>
4	1431	1371	7031.648442	1393.794215	250	7031.648442	1392.859615	150				<float name="z">250</float>
5	1431	1371	7031.648442	1393.794215	250	7031.648442	1392.859615	150			</SerializableLocation>
6	1431	1371	7031.648442	1393.794215	250	7031.648442	1392.859615	150			<SerializableLocation name="F1371">
7	1431	1371	7031.648442	1393.794215	250	7031.648442	1392.859615	150				<float name="x">7031.64844246662</float>
8	1431	1371	7031.648442	1393.794215	250	7031.648442	1392.859615	150				<float name="y">1392.85961487603</float>
9	1431	1371	7031.648442	1393.794215	250	7031.648442	1392.859615	150				<float name="z">150</float>
10	1431	1371	7031.648442	1393.794215	250	7031.648442	1392.859615	150			</SerializableLocation>
1	1432	1370	7031.647192	1399.53719	250	7031.647192	1398.60259	150			<SerializableLocation name="B1432">
2	1432	1370	7031.647192	1399.53719	250	7031.647192	1398.60259	150				<float name="x">7031.64719220174</float>
3	1432	1370	7031.647192	1399.53719	250	7031.647192	1398.60259	150				<float name="y">1399.53719008265</float>
4	1432	1370	7031.647192	1399.53719	250	7031.647192	1398.60259	150				<float name="z">250</float>
5	1432	1370	7031.647192	1399.53719	250	7031.647192	1398.60259	150			</SerializableLocation>
6	1432	1370	7031.647192	1399.53719	250	7031.647192	1398.60259	150			<SerializableLocation name="F1370">
7	1432	1370	7031.647192	1399.53719	250	7031.647192	1398.60259	150				<float name="x">7031.64719220174</float>
8	1432	1370	7031.647192	1399.53719	250	7031.647192	1398.60259	150				<float name="y">1398.60259008265</float>
9	1432	1370	7031.647192	1399.53719	250	7031.647192	1398.60259	150				<float name="z">150</float>
10	1432	1370	7031.647192	1399.53719	250	7031.647192	1398.60259	150			</SerializableLocation>
1	1433	1369	7031.645942	1405.280165	250	7031.645942	1404.345565	150			<SerializableLocation name="B1433">
2	1433	1369	7031.645942	1405.280165	250	7031.645942	1404.345565	150				<float name="x">7031.64594193685</float>
3	1433	1369	7031.645942	1405.280165	250	7031.645942	1404.345565	150				<float name="y">1405.28016528926</float>
4	1433	1369	7031.645942	1405.280165	250	7031.645942	1404.345565	150				<float name="z">250</float>
5	1433	1369	7031.645942	1405.280165	250	7031.645942	1404.345565	150			</SerializableLocation>
6	1433	1369	7031.645942	1405.280165	250	7031.645942	1404.345565	150			<SerializableLocation name="F1369">
7	1433	1369	7031.645942	1405.280165	250	7031.645942	1404.345565	150				<float name="x">7031.64594193685</float>
8	1433	1369	7031.645942	1405.280165	250	7031.645942	1404.345565	150				<float name="y">1404.34556528926</float>
9	1433	1369	7031.645942	1405.280165	250	7031.645942	1404.345565	150				<float name="z">150</float>
10	1433	1369	7031.645942	1405.280165	250	7031.645942	1404.345565	150			</SerializableLocation>
1	1434	1368	7031.644692	1411.02314	250	7031.644692	1410.08854	150			<SerializableLocation name="B1434">
2	1434	1368	7031.644692	1411.02314	250	7031.644692	1410.08854	150				<float name="x">7031.64469167196</float>
3	1434	1368	7031.644692	1411.02314	250	7031.644692	1410.08854	150				<float name="y">1411.02314049587</float>
4	1434	1368	7031.644692	1411.02314	250	7031.644692	1410.08854	150				<float name="z">250</float>
5	1434	1368	7031.644692	1411.02314	250	7031.644692	1410.08854	150			</SerializableLocation>
6	1434	1368	7031.644692	1411.02314	250	7031.644692	1410.08854	150			<SerializableLocation name="F1368">
7	1434	1368	7031.644692	1411.02314	250	7031.644692	1410.08854	150				<float name="x">7031.64469167196</float>
8	1434	1368	7031.644692	1411.02314	250	7031.644692	1410.08854	150				<float name="y">1410.08854049587</float>
9	1434	1368	7031.644692	1411.02314	250	7031.644692	1410.08854	150				<float name="z">150</float>
10	1434	1368	7031.644692	1411.02314	250	7031.644692	1410.08854	150			</SerializableLocation>
1	1435	1367	7031.643441	1416.766116	250	7031.643441	1415.831516	150			<SerializableLocation name="B1435">
2	1435	1367	7031.643441	1416.766116	250	7031.643441	1415.831516	150				<float name="x">7031.64344140708</float>
3	1435	1367	7031.643441	1416.766116	250	7031.643441	1415.831516	150				<float name="y">1416.76611570248</float>
4	1435	1367	7031.643441	1416.766116	250	7031.643441	1415.831516	150				<float name="z">250</float>
5	1435	1367	7031.643441	1416.766116	250	7031.643441	1415.831516	150			</SerializableLocation>
6	1435	1367	7031.643441	1416.766116	250	7031.643441	1415.831516	150			<SerializableLocation name="F1367">
7	1435	1367	7031.643441	1416.766116	250	7031.643441	1415.831516	150				<float name="x">7031.64344140708</float>
8	1435	1367	7031.643441	1416.766116	250	7031.643441	1415.831516	150				<float name="y">1415.83151570248</float>
9	1435	1367	7031.643441	1416.766116	250	7031.643441	1415.831516	150				<float name="z">150</float>
10	1435	1367	7031.643441	1416.766116	250	7031.643441	1415.831516	150			</SerializableLocation>
1	1436	1366	7031.642191	1422.509091	250	7031.642191	1421.574491	150			<SerializableLocation name="B1436">
2	1436	1366	7031.642191	1422.509091	250	7031.642191	1421.574491	150				<float name="x">7031.64219114219</float>
3	1436	1366	7031.642191	1422.509091	250	7031.642191	1421.574491	150				<float name="y">1422.50909090909</float>
4	1436	1366	7031.642191	1422.509091	250	7031.642191	1421.574491	150				<float name="z">250</float>
5	1436	1366	7031.642191	1422.509091	250	7031.642191	1421.574491	150			</SerializableLocation>
6	1436	1366	7031.642191	1422.509091	250	7031.642191	1421.574491	150			<SerializableLocation name="F1366">
7	1436	1366	7031.642191	1422.509091	250	7031.642191	1421.574491	150				<float name="x">7031.64219114219</float>
8	1436	1366	7031.642191	1422.509091	250	7031.642191	1421.574491	150				<float name="y">1421.57449090909</float>
9	1436	1366	7031.642191	1422.509091	250	7031.642191	1421.574491	150				<float name="z">150</float>
10	1436	1366	7031.642191	1422.509091	250	7031.642191	1421.574491	150			</SerializableLocation>
1	1437	1365	7031.640941	1428.252066	250	7031.640941	1427.317466	150			<SerializableLocation name="B1437">
2	1437	1365	7031.640941	1428.252066	250	7031.640941	1427.317466	150				<float name="x">7031.6409408773</float>
3	1437	1365	7031.640941	1428.252066	250	7031.640941	1427.317466	150				<float name="y">1428.2520661157</float>
4	1437	1365	7031.640941	1428.252066	250	7031.640941	1427.317466	150				<float name="z">250</float>
5	1437	1365	7031.640941	1428.252066	250	7031.640941	1427.317466	150			</SerializableLocation>
6	1437	1365	7031.640941	1428.252066	250	7031.640941	1427.317466	150			<SerializableLocation name="F1365">
7	1437	1365	7031.640941	1428.252066	250	7031.640941	1427.317466	150				<float name="x">7031.6409408773</float>
8	1437	1365	7031.640941	1428.252066	250	7031.640941	1427.317466	150				<float name="y">1427.3174661157</float>
9	1437	1365	7031.640941	1428.252066	250	7031.640941	1427.317466	150				<float name="z">150</float>
10	1437	1365	7031.640941	1428.252066	250	7031.640941	1427.317466	150			</SerializableLocation>
1	1438	1364	7031.639691	1433.995041	250	7031.639691	1433.060441	150			<SerializableLocation name="B1438">
2	1438	1364	7031.639691	1433.995041	250	7031.639691	1433.060441	150				<float name="x">7031.63969061242</float>
3	1438	1364	7031.639691	1433.995041	250	7031.639691	1433.060441	150				<float name="y">1433.99504132232</float>
4	1438	1364	7031.639691	1433.995041	250	7031.639691	1433.060441	150				<float name="z">250</float>
5	1438	1364	7031.639691	1433.995041	250	7031.639691	1433.060441	150			</SerializableLocation>
6	1438	1364	7031.639691	1433.995041	250	7031.639691	1433.060441	150			<SerializableLocation name="F1364">
7	1438	1364	7031.639691	1433.995041	250	7031.639691	1433.060441	150				<float name="x">7031.63969061242</float>
8	1438	1364	7031.639691	1433.995041	250	7031.639691	1433.060441	150				<float name="y">1433.06044132232</float>
9	1438	1364	7031.639691	1433.995041	250	7031.639691	1433.060441	150				<float name="z">150</float>
10	1438	1364	7031.639691	1433.995041	250	7031.639691	1433.060441	150			</SerializableLocation>
1	1439	1363	7031.63844	1439.738017	250	7031.63844	1438.803417	150			<SerializableLocation name="B1439">
2	1439	1363	7031.63844	1439.738017	250	7031.63844	1438.803417	150				<float name="x">7031.63844034753</float>
3	1439	1363	7031.63844	1439.738017	250	7031.63844	1438.803417	150				<float name="y">1439.73801652893</float>
4	1439	1363	7031.63844	1439.738017	250	7031.63844	1438.803417	150				<float name="z">250</float>
5	1439	1363	7031.63844	1439.738017	250	7031.63844	1438.803417	150			</SerializableLocation>
6	1439	1363	7031.63844	1439.738017	250	7031.63844	1438.803417	150			<SerializableLocation name="F1363">
7	1439	1363	7031.63844	1439.738017	250	7031.63844	1438.803417	150				<float name="x">7031.63844034753</float>
8	1439	1363	7031.63844	1439.738017	250	7031.63844	1438.803417	150				<float name="y">1438.80341652893</float>
9	1439	1363	7031.63844	1439.738017	250	7031.63844	1438.803417	150				<float name="z">150</float>
10	1439	1363	7031.63844	1439.738017	250	7031.63844	1438.803417	150			</SerializableLocation>
1	1440	1362	7031.63719	1445.480992	250	7031.63719	1444.546392	150			<SerializableLocation name="B1440">
2	1440	1362	7031.63719	1445.480992	250	7031.63719	1444.546392	150				<float name="x">7031.63719008264</float>
3	1440	1362	7031.63719	1445.480992	250	7031.63719	1444.546392	150				<float name="y">1445.48099173554</float>
4	1440	1362	7031.63719	1445.480992	250	7031.63719	1444.546392	150				<float name="z">250</float>
5	1440	1362	7031.63719	1445.480992	250	7031.63719	1444.546392	150			</SerializableLocation>
6	1440	1362	7031.63719	1445.480992	250	7031.63719	1444.546392	150			<SerializableLocation name="F1362">
7	1440	1362	7031.63719	1445.480992	250	7031.63719	1444.546392	150				<float name="x">7031.63719008264</float>
8	1440	1362	7031.63719	1445.480992	250	7031.63719	1444.546392	150				<float name="y">1444.54639173554</float>
9	1440	1362	7031.63719	1445.480992	250	7031.63719	1444.546392	150				<float name="z">150</float>
10	1440	1362	7031.63719	1445.480992	250	7031.63719	1444.546392	150			</SerializableLocation>
1	1441	1361	7031.64876	1451.223967	250	7031.64876	1450.289367	150			<SerializableLocation name="B1441">
2	1441	1361	7031.64876	1451.223967	250	7031.64876	1450.289367	150				<float name="x">7031.64876033058</float>
3	1441	1361	7031.64876	1451.223967	250	7031.64876	1450.289367	150				<float name="y">1451.22396694215</float>
4	1441	1361	7031.64876	1451.223967	250	7031.64876	1450.289367	150				<float name="z">250</float>
5	1441	1361	7031.64876	1451.223967	250	7031.64876	1450.289367	150			</SerializableLocation>
6	1441	1361	7031.64876	1451.223967	250	7031.64876	1450.289367	150			<SerializableLocation name="F1361">
7	1441	1361	7031.64876	1451.223967	250	7031.64876	1450.289367	150				<float name="x">7031.64876033058</float>
8	1441	1361	7031.64876	1451.223967	250	7031.64876	1450.289367	150				<float name="y">1450.28936694215</float>
9	1441	1361	7031.64876	1451.223967	250	7031.64876	1450.289367	150				<float name="z">150</float>
10	1441	1361	7031.64876	1451.223967	250	7031.64876	1450.289367	150			</SerializableLocation>
1	1442	1360	7031.64751	1456.979763	250	7031.64751	1456.045163	150			<SerializableLocation name="B1442">
2	1442	1360	7031.64751	1456.979763	250	7031.64751	1456.045163	150				<float name="x">7031.64751006569</float>
3	1442	1360	7031.64751	1456.979763	250	7031.64751	1456.045163	150				<float name="y">1456.97976266158</float>
4	1442	1360	7031.64751	1456.979763	250	7031.64751	1456.045163	150				<float name="z">250</float>
5	1442	1360	7031.64751	1456.979763	250	7031.64751	1456.045163	150			</SerializableLocation>
6	1442	1360	7031.64751	1456.979763	250	7031.64751	1456.045163	150			<SerializableLocation name="F1360">
7	1442	1360	7031.64751	1456.979763	250	7031.64751	1456.045163	150				<float name="x">7031.64751006569</float>
8	1442	1360	7031.64751	1456.979763	250	7031.64751	1456.045163	150				<float name="y">1456.04516266158</float>
9	1442	1360	7031.64751	1456.979763	250	7031.64751	1456.045163	150				<float name="z">150</float>
10	1442	1360	7031.64751	1456.979763	250	7031.64751	1456.045163	150			</SerializableLocation>
1	1443	1359	7031.64626	1462.735558	250	7031.64626	1461.800958	150			<SerializableLocation name="B1443">
2	1443	1359	7031.64626	1462.735558	250	7031.64626	1461.800958	150				<float name="x">7031.64625980081</float>
3	1443	1359	7031.64626	1462.735558	250	7031.64626	1461.800958	150				<float name="y">1462.73555838101</float>
4	1443	1359	7031.64626	1462.735558	250	7031.64626	1461.800958	150				<float name="z">250</float>
5	1443	1359	7031.64626	1462.735558	250	7031.64626	1461.800958	150			</SerializableLocation>
6	1443	1359	7031.64626	1462.735558	250	7031.64626	1461.800958	150			<SerializableLocation name="F1359">
7	1443	1359	7031.64626	1462.735558	250	7031.64626	1461.800958	150				<float name="x">7031.64625980081</float>
8	1443	1359	7031.64626	1462.735558	250	7031.64626	1461.800958	150				<float name="y">1461.80095838101</float>
9	1443	1359	7031.64626	1462.735558	250	7031.64626	1461.800958	150				<float name="z">150</float>
10	1443	1359	7031.64626	1462.735558	250	7031.64626	1461.800958	150			</SerializableLocation>
1	1444	1358	7031.64501	1468.491354	250	7031.64501	1467.556754	150			<SerializableLocation name="B1444">
2	1444	1358	7031.64501	1468.491354	250	7031.64501	1467.556754	150				<float name="x">7031.64500953592</float>
3	1444	1358	7031.64501	1468.491354	250	7031.64501	1467.556754	150				<float name="y">1468.49135410045</float>
4	1444	1358	7031.64501	1468.491354	250	7031.64501	1467.556754	150				<float name="z">250</float>
5	1444	1358	7031.64501	1468.491354	250	7031.64501	1467.556754	150			</SerializableLocation>
6	1444	1358	7031.64501	1468.491354	250	7031.64501	1467.556754	150			<SerializableLocation name="F1358">
7	1444	1358	7031.64501	1468.491354	250	7031.64501	1467.556754	150				<float name="x">7031.64500953592</float>
8	1444	1358	7031.64501	1468.491354	250	7031.64501	1467.556754	150				<float name="y">1467.55675410045</float>
9	1444	1358	7031.64501	1468.491354	250	7031.64501	1467.556754	150				<float name="z">150</float>
10	1444	1358	7031.64501	1468.491354	250	7031.64501	1467.556754	150			</SerializableLocation>
1	1445	1357	7031.643759	1474.24715	250	7031.643759	1473.31255	150			<SerializableLocation name="B1445">
2	1445	1357	7031.643759	1474.24715	250	7031.643759	1473.31255	150				<float name="x">7031.64375927103</float>
3	1445	1357	7031.643759	1474.24715	250	7031.643759	1473.31255	150				<float name="y">1474.24714981988</float>
4	1445	1357	7031.643759	1474.24715	250	7031.643759	1473.31255	150				<float name="z">250</float>
5	1445	1357	7031.643759	1474.24715	250	7031.643759	1473.31255	150			</SerializableLocation>
6	1445	1357	7031.643759	1474.24715	250	7031.643759	1473.31255	150			<SerializableLocation name="F1357">
7	1445	1357	7031.643759	1474.24715	250	7031.643759	1473.31255	150				<float name="x">7031.64375927103</float>
8	1445	1357	7031.643759	1474.24715	250	7031.643759	1473.31255	150				<float name="y">1473.31254981988</float>
9	1445	1357	7031.643759	1474.24715	250	7031.643759	1473.31255	150				<float name="z">150</float>
10	1445	1357	7031.643759	1474.24715	250	7031.643759	1473.31255	150			</SerializableLocation>
1	1446	1356	7031.642509	1480.002946	250	7031.642509	1479.068346	150			<SerializableLocation name="B1446">
2	1446	1356	7031.642509	1480.002946	250	7031.642509	1479.068346	150				<float name="x">7031.64250900615</float>
3	1446	1356	7031.642509	1480.002946	250	7031.642509	1479.068346	150				<float name="y">1480.00294553931</float>
4	1446	1356	7031.642509	1480.002946	250	7031.642509	1479.068346	150				<float name="z">250</float>
5	1446	1356	7031.642509	1480.002946	250	7031.642509	1479.068346	150			</SerializableLocation>
6	1446	1356	7031.642509	1480.002946	250	7031.642509	1479.068346	150			<SerializableLocation name="F1356">
7	1446	1356	7031.642509	1480.002946	250	7031.642509	1479.068346	150				<float name="x">7031.64250900615</float>
8	1446	1356	7031.642509	1480.002946	250	7031.642509	1479.068346	150				<float name="y">1479.06834553931</float>
9	1446	1356	7031.642509	1480.002946	250	7031.642509	1479.068346	150				<float name="z">150</float>
10	1446	1356	7031.642509	1480.002946	250	7031.642509	1479.068346	150			</SerializableLocation>
1	1447	1355	7031.641259	1485.758741	250	7031.641259	1484.824141	150			<SerializableLocation name="B1447">
2	1447	1355	7031.641259	1485.758741	250	7031.641259	1484.824141	150				<float name="x">7031.64125874126</float>
3	1447	1355	7031.641259	1485.758741	250	7031.641259	1484.824141	150				<float name="y">1485.75874125874</float>
4	1447	1355	7031.641259	1485.758741	250	7031.641259	1484.824141	150				<float name="z">250</float>
5	1447	1355	7031.641259	1485.758741	250	7031.641259	1484.824141	150			</SerializableLocation>
6	1447	1355	7031.641259	1485.758741	250	7031.641259	1484.824141	150			<SerializableLocation name="F1355">
7	1447	1355	7031.641259	1485.758741	250	7031.641259	1484.824141	150				<float name="x">7031.64125874126</float>
8	1447	1355	7031.641259	1485.758741	250	7031.641259	1484.824141	150				<float name="y">1484.82414125874</float>
9	1447	1355	7031.641259	1485.758741	250	7031.641259	1484.824141	150				<float name="z">150</float>
10	1447	1355	7031.641259	1485.758741	250	7031.641259	1484.824141	150			</SerializableLocation>
1	1448	1354	7031.640008	1491.514537	250	7031.640008	1490.579937	150			<SerializableLocation name="B1448">
2	1448	1354	7031.640008	1491.514537	250	7031.640008	1490.579937	150				<float name="x">7031.64000847637</float>
3	1448	1354	7031.640008	1491.514537	250	7031.640008	1490.579937	150				<float name="y">1491.51453697817</float>
4	1448	1354	7031.640008	1491.514537	250	7031.640008	1490.579937	150				<float name="z">250</float>
5	1448	1354	7031.640008	1491.514537	250	7031.640008	1490.579937	150			</SerializableLocation>
6	1448	1354	7031.640008	1491.514537	250	7031.640008	1490.579937	150			<SerializableLocation name="F1354">
7	1448	1354	7031.640008	1491.514537	250	7031.640008	1490.579937	150				<float name="x">7031.64000847637</float>
8	1448	1354	7031.640008	1491.514537	250	7031.640008	1490.579937	150				<float name="y">1490.57993697817</float>
9	1448	1354	7031.640008	1491.514537	250	7031.640008	1490.579937	150				<float name="z">150</float>
10	1448	1354	7031.640008	1491.514537	250	7031.640008	1490.579937	150			</SerializableLocation>
1	1449	1353	7031.638758	1497.270333	250	7031.638758	1496.335733	150			<SerializableLocation name="B1449">
2	1449	1353	7031.638758	1497.270333	250	7031.638758	1496.335733	150				<float name="x">7031.63875821149</float>
3	1449	1353	7031.638758	1497.270333	250	7031.638758	1496.335733	150				<float name="y">1497.27033269761</float>
4	1449	1353	7031.638758	1497.270333	250	7031.638758	1496.335733	150				<float name="z">250</float>
5	1449	1353	7031.638758	1497.270333	250	7031.638758	1496.335733	150			</SerializableLocation>
6	1449	1353	7031.638758	1497.270333	250	7031.638758	1496.335733	150			<SerializableLocation name="F1353">
7	1449	1353	7031.638758	1497.270333	250	7031.638758	1496.335733	150				<float name="x">7031.63875821149</float>
8	1449	1353	7031.638758	1497.270333	250	7031.638758	1496.335733	150				<float name="y">1496.33573269761</float>
9	1449	1353	7031.638758	1497.270333	250	7031.638758	1496.335733	150				<float name="z">150</float>
10	1449	1353	7031.638758	1497.270333	250	7031.638758	1496.335733	150			</SerializableLocation>
1	1450	1352	7031.637508	1503.026128	250	7031.637508	1502.091528	150			<SerializableLocation name="B1450">
2	1450	1352	7031.637508	1503.026128	250	7031.637508	1502.091528	150				<float name="x">7031.6375079466</float>
3	1450	1352	7031.637508	1503.026128	250	7031.637508	1502.091528	150				<float name="y">1503.02612841704</float>
4	1450	1352	7031.637508	1503.026128	250	7031.637508	1502.091528	150				<float name="z">250</float>
5	1450	1352	7031.637508	1503.026128	250	7031.637508	1502.091528	150			</SerializableLocation>
6	1450	1352	7031.637508	1503.026128	250	7031.637508	1502.091528	150			<SerializableLocation name="F1352">
7	1450	1352	7031.637508	1503.026128	250	7031.637508	1502.091528	150				<float name="x">7031.6375079466</float>
8	1450	1352	7031.637508	1503.026128	250	7031.637508	1502.091528	150				<float name="y">1502.09152841704</float>
9	1450	1352	7031.637508	1503.026128	250	7031.637508	1502.091528	150				<float name="z">150</float>
10	1450	1352	7031.637508	1503.026128	250	7031.637508	1502.091528	150			</SerializableLocation>
1	1451	1351	7031.636258	1508.781924	250	7031.636258	1507.847324	150			<SerializableLocation name="B1451">
2	1451	1351	7031.636258	1508.781924	250	7031.636258	1507.847324	150				<float name="x">7031.63625768171</float>
3	1451	1351	7031.636258	1508.781924	250	7031.636258	1507.847324	150				<float name="y">1508.78192413647</float>
4	1451	1351	7031.636258	1508.781924	250	7031.636258	1507.847324	150				<float name="z">250</float>
5	1451	1351	7031.636258	1508.781924	250	7031.636258	1507.847324	150			</SerializableLocation>
6	1451	1351	7031.636258	1508.781924	250	7031.636258	1507.847324	150			<SerializableLocation name="F1351">
7	1451	1351	7031.636258	1508.781924	250	7031.636258	1507.847324	150				<float name="x">7031.63625768171</float>
8	1451	1351	7031.636258	1508.781924	250	7031.636258	1507.847324	150				<float name="y">1507.84732413647</float>
9	1451	1351	7031.636258	1508.781924	250	7031.636258	1507.847324	150				<float name="z">150</float>
10	1451	1351	7031.636258	1508.781924	250	7031.636258	1507.847324	150			</SerializableLocation>
1	1452	1350	7031.635007	1514.53772	250	7031.635007	1513.60312	150			<SerializableLocation name="B1452">
2	1452	1350	7031.635007	1514.53772	250	7031.635007	1513.60312	150				<float name="x">7031.63500741683</float>
3	1452	1350	7031.635007	1514.53772	250	7031.635007	1513.60312	150				<float name="y">1514.5377198559</float>
4	1452	1350	7031.635007	1514.53772	250	7031.635007	1513.60312	150				<float name="z">250</float>
5	1452	1350	7031.635007	1514.53772	250	7031.635007	1513.60312	150			</SerializableLocation>
6	1452	1350	7031.635007	1514.53772	250	7031.635007	1513.60312	150			<SerializableLocation name="F1350">
7	1452	1350	7031.635007	1514.53772	250	7031.635007	1513.60312	150				<float name="x">7031.63500741683</float>
8	1452	1350	7031.635007	1514.53772	250	7031.635007	1513.60312	150				<float name="y">1513.6031198559</float>
9	1452	1350	7031.635007	1514.53772	250	7031.635007	1513.60312	150				<float name="z">150</float>
10	1452	1350	7031.635007	1514.53772	250	7031.635007	1513.60312	150			</SerializableLocation>
1	1453	1349	7031.633757	1520.293516	250	7031.633757	1519.358916	150			<SerializableLocation name="B1453">
2	1453	1349	7031.633757	1520.293516	250	7031.633757	1519.358916	150				<float name="x">7031.63375715194</float>
3	1453	1349	7031.633757	1520.293516	250	7031.633757	1519.358916	150				<float name="y">1520.29351557533</float>
4	1453	1349	7031.633757	1520.293516	250	7031.633757	1519.358916	150				<float name="z">250</float>
5	1453	1349	7031.633757	1520.293516	250	7031.633757	1519.358916	150			</SerializableLocation>
6	1453	1349	7031.633757	1520.293516	250	7031.633757	1519.358916	150			<SerializableLocation name="F1349">
7	1453	1349	7031.633757	1520.293516	250	7031.633757	1519.358916	150				<float name="x">7031.63375715194</float>
8	1453	1349	7031.633757	1520.293516	250	7031.633757	1519.358916	150				<float name="y">1519.35891557533</float>
9	1453	1349	7031.633757	1520.293516	250	7031.633757	1519.358916	150				<float name="z">150</float>
10	1453	1349	7031.633757	1520.293516	250	7031.633757	1519.358916	150			</SerializableLocation>
1	1454	1348	7031.632507	1526.049311	250	7031.632507	1525.114711	150			<SerializableLocation name="B1454">
2	1454	1348	7031.632507	1526.049311	250	7031.632507	1525.114711	150				<float name="x">7031.63250688705</float>
3	1454	1348	7031.632507	1526.049311	250	7031.632507	1525.114711	150				<float name="y">1526.04931129477</float>
4	1454	1348	7031.632507	1526.049311	250	7031.632507	1525.114711	150				<float name="z">250</float>
5	1454	1348	7031.632507	1526.049311	250	7031.632507	1525.114711	150			</SerializableLocation>
6	1454	1348	7031.632507	1526.049311	250	7031.632507	1525.114711	150			<SerializableLocation name="F1348">
7	1454	1348	7031.632507	1526.049311	250	7031.632507	1525.114711	150				<float name="x">7031.63250688705</float>
8	1454	1348	7031.632507	1526.049311	250	7031.632507	1525.114711	150				<float name="y">1525.11471129477</float>
9	1454	1348	7031.632507	1526.049311	250	7031.632507	1525.114711	150				<float name="z">150</float>
10	1454	1348	7031.632507	1526.049311	250	7031.632507	1525.114711	150			</SerializableLocation>
1	1455	1347	7031.631257	1531.805107	250	7031.631257	1530.870507	150			<SerializableLocation name="B1455">
2	1455	1347	7031.631257	1531.805107	250	7031.631257	1530.870507	150				<float name="x">7031.63125662217</float>
3	1455	1347	7031.631257	1531.805107	250	7031.631257	1530.870507	150				<float name="y">1531.8051070142</float>
4	1455	1347	7031.631257	1531.805107	250	7031.631257	1530.870507	150				<float name="z">250</float>
5	1455	1347	7031.631257	1531.805107	250	7031.631257	1530.870507	150			</SerializableLocation>
6	1455	1347	7031.631257	1531.805107	250	7031.631257	1530.870507	150			<SerializableLocation name="F1347">
7	1455	1347	7031.631257	1531.805107	250	7031.631257	1530.870507	150				<float name="x">7031.63125662217</float>
8	1455	1347	7031.631257	1531.805107	250	7031.631257	1530.870507	150				<float name="y">1530.8705070142</float>
9	1455	1347	7031.631257	1531.805107	250	7031.631257	1530.870507	150				<float name="z">150</float>
10	1455	1347	7031.631257	1531.805107	250	7031.631257	1530.870507	150			</SerializableLocation>
1	1456	1346	7031.630006	1537.560903	250	7031.630006	1536.626303	150			<SerializableLocation name="B1456">
2	1456	1346	7031.630006	1537.560903	250	7031.630006	1536.626303	150				<float name="x">7031.63000635728</float>
3	1456	1346	7031.630006	1537.560903	250	7031.630006	1536.626303	150				<float name="y">1537.56090273363</float>
4	1456	1346	7031.630006	1537.560903	250	7031.630006	1536.626303	150				<float name="z">250</float>
5	1456	1346	7031.630006	1537.560903	250	7031.630006	1536.626303	150			</SerializableLocation>
6	1456	1346	7031.630006	1537.560903	250	7031.630006	1536.626303	150			<SerializableLocation name="F1346">
7	1456	1346	7031.630006	1537.560903	250	7031.630006	1536.626303	150				<float name="x">7031.63000635728</float>
8	1456	1346	7031.630006	1537.560903	250	7031.630006	1536.626303	150				<float name="y">1536.62630273363</float>
9	1456	1346	7031.630006	1537.560903	250	7031.630006	1536.626303	150				<float name="z">150</float>
10	1456	1346	7031.630006	1537.560903	250	7031.630006	1536.626303	150			</SerializableLocation>
1	1457	1345	7031.628756	1543.316698	250	7031.628756	1542.382098	150			<SerializableLocation name="B1457">
2	1457	1345	7031.628756	1543.316698	250	7031.628756	1542.382098	150				<float name="x">7031.62875609239</float>
3	1457	1345	7031.628756	1543.316698	250	7031.628756	1542.382098	150				<float name="y">1543.31669845306</float>
4	1457	1345	7031.628756	1543.316698	250	7031.628756	1542.382098	150				<float name="z">250</float>
5	1457	1345	7031.628756	1543.316698	250	7031.628756	1542.382098	150			</SerializableLocation>
6	1457	1345	7031.628756	1543.316698	250	7031.628756	1542.382098	150			<SerializableLocation name="F1345">
7	1457	1345	7031.628756	1543.316698	250	7031.628756	1542.382098	150				<float name="x">7031.62875609239</float>
8	1457	1345	7031.628756	1543.316698	250	7031.628756	1542.382098	150				<float name="y">1542.38209845306</float>
9	1457	1345	7031.628756	1543.316698	250	7031.628756	1542.382098	150				<float name="z">150</float>
10	1457	1345	7031.628756	1543.316698	250	7031.628756	1542.382098	150			</SerializableLocation>
1	1458	1344	7031.627506	1549.072494	250	7031.627506	1548.137894	150			<SerializableLocation name="B1458">
2	1458	1344	7031.627506	1549.072494	250	7031.627506	1548.137894	150				<float name="x">7031.62750582751</float>
3	1458	1344	7031.627506	1549.072494	250	7031.627506	1548.137894	150				<float name="y">1549.07249417249</float>
4	1458	1344	7031.627506	1549.072494	250	7031.627506	1548.137894	150				<float name="z">250</float>
5	1458	1344	7031.627506	1549.072494	250	7031.627506	1548.137894	150			</SerializableLocation>
6	1458	1344	7031.627506	1549.072494	250	7031.627506	1548.137894	150			<SerializableLocation name="F1344">
7	1458	1344	7031.627506	1549.072494	250	7031.627506	1548.137894	150				<float name="x">7031.62750582751</float>
8	1458	1344	7031.627506	1549.072494	250	7031.627506	1548.137894	150				<float name="y">1548.13789417249</float>
9	1458	1344	7031.627506	1549.072494	250	7031.627506	1548.137894	150				<float name="z">150</float>
10	1458	1344	7031.627506	1549.072494	250	7031.627506	1548.137894	150			</SerializableLocation>
1	1459	1343	7031.626256	1554.82829	250	7031.626256	1553.89369	150			<SerializableLocation name="B1459">
2	1459	1343	7031.626256	1554.82829	250	7031.626256	1553.89369	150				<float name="x">7031.62625556262</float>
3	1459	1343	7031.626256	1554.82829	250	7031.626256	1553.89369	150				<float name="y">1554.82828989193</float>
4	1459	1343	7031.626256	1554.82829	250	7031.626256	1553.89369	150				<float name="z">250</float>
5	1459	1343	7031.626256	1554.82829	250	7031.626256	1553.89369	150			</SerializableLocation>
6	1459	1343	7031.626256	1554.82829	250	7031.626256	1553.89369	150			<SerializableLocation name="F1343">
7	1459	1343	7031.626256	1554.82829	250	7031.626256	1553.89369	150				<float name="x">7031.62625556262</float>
8	1459	1343	7031.626256	1554.82829	250	7031.626256	1553.89369	150				<float name="y">1553.89368989193</float>
9	1459	1343	7031.626256	1554.82829	250	7031.626256	1553.89369	150				<float name="z">150</float>
10	1459	1343	7031.626256	1554.82829	250	7031.626256	1553.89369	150			</SerializableLocation>
1	1460	1342	7031.625005	1560.584086	250	7031.625005	1559.649486	150			<SerializableLocation name="B1460">
2	1460	1342	7031.625005	1560.584086	250	7031.625005	1559.649486	150				<float name="x">7031.62500529773</float>
3	1460	1342	7031.625005	1560.584086	250	7031.625005	1559.649486	150				<float name="y">1560.58408561136</float>
4	1460	1342	7031.625005	1560.584086	250	7031.625005	1559.649486	150				<float name="z">250</float>
5	1460	1342	7031.625005	1560.584086	250	7031.625005	1559.649486	150			</SerializableLocation>
6	1460	1342	7031.625005	1560.584086	250	7031.625005	1559.649486	150			<SerializableLocation name="F1342">
7	1460	1342	7031.625005	1560.584086	250	7031.625005	1559.649486	150				<float name="x">7031.62500529773</float>
8	1460	1342	7031.625005	1560.584086	250	7031.625005	1559.649486	150				<float name="y">1559.64948561136</float>
9	1460	1342	7031.625005	1560.584086	250	7031.625005	1559.649486	150				<float name="z">150</float>
10	1460	1342	7031.625005	1560.584086	250	7031.625005	1559.649486	150			</SerializableLocation>
1	1461	1341	7031.623755	1566.339881	250	7031.623755	1565.405281	150			<SerializableLocation name="B1461">
2	1461	1341	7031.623755	1566.339881	250	7031.623755	1565.405281	150				<float name="x">7031.62375503285</float>
3	1461	1341	7031.623755	1566.339881	250	7031.623755	1565.405281	150				<float name="y">1566.33988133079</float>
4	1461	1341	7031.623755	1566.339881	250	7031.623755	1565.405281	150				<float name="z">250</float>
5	1461	1341	7031.623755	1566.339881	250	7031.623755	1565.405281	150			</SerializableLocation>
6	1461	1341	7031.623755	1566.339881	250	7031.623755	1565.405281	150			<SerializableLocation name="F1341">
7	1461	1341	7031.623755	1566.339881	250	7031.623755	1565.405281	150				<float name="x">7031.62375503285</float>
8	1461	1341	7031.623755	1566.339881	250	7031.623755	1565.405281	150				<float name="y">1565.40528133079</float>
9	1461	1341	7031.623755	1566.339881	250	7031.623755	1565.405281	150				<float name="z">150</float>
10	1461	1341	7031.623755	1566.339881	250	7031.623755	1565.405281	150			</SerializableLocation>
1	1462	1340	7031.622505	1572.095677	250	7031.622505	1571.161077	150			<SerializableLocation name="B1462">
2	1462	1340	7031.622505	1572.095677	250	7031.622505	1571.161077	150				<float name="x">7031.62250476796</float>
3	1462	1340	7031.622505	1572.095677	250	7031.622505	1571.161077	150				<float name="y">1572.09567705022</float>
4	1462	1340	7031.622505	1572.095677	250	7031.622505	1571.161077	150				<float name="z">250</float>
5	1462	1340	7031.622505	1572.095677	250	7031.622505	1571.161077	150			</SerializableLocation>
6	1462	1340	7031.622505	1572.095677	250	7031.622505	1571.161077	150			<SerializableLocation name="F1340">
7	1462	1340	7031.622505	1572.095677	250	7031.622505	1571.161077	150				<float name="x">7031.62250476796</float>
8	1462	1340	7031.622505	1572.095677	250	7031.622505	1571.161077	150				<float name="y">1571.16107705022</float>
9	1462	1340	7031.622505	1572.095677	250	7031.622505	1571.161077	150				<float name="z">150</float>
10	1462	1340	7031.622505	1572.095677	250	7031.622505	1571.161077	150			</SerializableLocation>
1	1463	1339	7031.621255	1577.851473	250	7031.621255	1576.916873	150			<SerializableLocation name="B1463">
2	1463	1339	7031.621255	1577.851473	250	7031.621255	1576.916873	150				<float name="x">7031.62125450307</float>
3	1463	1339	7031.621255	1577.851473	250	7031.621255	1576.916873	150				<float name="y">1577.85147276966</float>
4	1463	1339	7031.621255	1577.851473	250	7031.621255	1576.916873	150				<float name="z">250</float>
5	1463	1339	7031.621255	1577.851473	250	7031.621255	1576.916873	150			</SerializableLocation>
6	1463	1339	7031.621255	1577.851473	250	7031.621255	1576.916873	150			<SerializableLocation name="F1339">
7	1463	1339	7031.621255	1577.851473	250	7031.621255	1576.916873	150				<float name="x">7031.62125450307</float>
8	1463	1339	7031.621255	1577.851473	250	7031.621255	1576.916873	150				<float name="y">1576.91687276966</float>
9	1463	1339	7031.621255	1577.851473	250	7031.621255	1576.916873	150				<float name="z">150</float>
10	1463	1339	7031.621255	1577.851473	250	7031.621255	1576.916873	150			</SerializableLocation>
1	1464	1338	7031.620004	1583.607268	250	7031.620004	1582.672668	150			<SerializableLocation name="B1464">
2	1464	1338	7031.620004	1583.607268	250	7031.620004	1582.672668	150				<float name="x">7031.62000423819</float>
3	1464	1338	7031.620004	1583.607268	250	7031.620004	1582.672668	150				<float name="y">1583.60726848909</float>
4	1464	1338	7031.620004	1583.607268	250	7031.620004	1582.672668	150				<float name="z">250</float>
5	1464	1338	7031.620004	1583.607268	250	7031.620004	1582.672668	150			</SerializableLocation>
6	1464	1338	7031.620004	1583.607268	250	7031.620004	1582.672668	150			<SerializableLocation name="F1338">
7	1464	1338	7031.620004	1583.607268	250	7031.620004	1582.672668	150				<float name="x">7031.62000423819</float>
8	1464	1338	7031.620004	1583.607268	250	7031.620004	1582.672668	150				<float name="y">1582.67266848909</float>
9	1464	1338	7031.620004	1583.607268	250	7031.620004	1582.672668	150				<float name="z">150</float>
10	1464	1338	7031.620004	1583.607268	250	7031.620004	1582.672668	150			</SerializableLocation>
1	1465	1337	7031.618754	1589.363064	250	7031.618754	1588.428464	150			<SerializableLocation name="B1465">
2	1465	1337	7031.618754	1589.363064	250	7031.618754	1588.428464	150				<float name="x">7031.6187539733</float>
3	1465	1337	7031.618754	1589.363064	250	7031.618754	1588.428464	150				<float name="y">1589.36306420852</float>
4	1465	1337	7031.618754	1589.363064	250	7031.618754	1588.428464	150				<float name="z">250</float>
5	1465	1337	7031.618754	1589.363064	250	7031.618754	1588.428464	150			</SerializableLocation>
6	1465	1337	7031.618754	1589.363064	250	7031.618754	1588.428464	150			<SerializableLocation name="F1337">
7	1465	1337	7031.618754	1589.363064	250	7031.618754	1588.428464	150				<float name="x">7031.6187539733</float>
8	1465	1337	7031.618754	1589.363064	250	7031.618754	1588.428464	150				<float name="y">1588.42846420852</float>
9	1465	1337	7031.618754	1589.363064	250	7031.618754	1588.428464	150				<float name="z">150</float>
10	1465	1337	7031.618754	1589.363064	250	7031.618754	1588.428464	150			</SerializableLocation>
1	1466	1336	7031.617504	1595.11886	250	7031.617504	1594.18426	150			<SerializableLocation name="B1466">
2	1466	1336	7031.617504	1595.11886	250	7031.617504	1594.18426	150				<float name="x">7031.61750370841</float>
3	1466	1336	7031.617504	1595.11886	250	7031.617504	1594.18426	150				<float name="y">1595.11885992795</float>
4	1466	1336	7031.617504	1595.11886	250	7031.617504	1594.18426	150				<float name="z">250</float>
5	1466	1336	7031.617504	1595.11886	250	7031.617504	1594.18426	150			</SerializableLocation>
6	1466	1336	7031.617504	1595.11886	250	7031.617504	1594.18426	150			<SerializableLocation name="F1336">
7	1466	1336	7031.617504	1595.11886	250	7031.617504	1594.18426	150				<float name="x">7031.61750370841</float>
8	1466	1336	7031.617504	1595.11886	250	7031.617504	1594.18426	150				<float name="y">1594.18425992795</float>
9	1466	1336	7031.617504	1595.11886	250	7031.617504	1594.18426	150				<float name="z">150</float>
10	1466	1336	7031.617504	1595.11886	250	7031.617504	1594.18426	150			</SerializableLocation>
1	1467	1335	7031.616253	1600.874656	250	7031.616253	1599.940056	150			<SerializableLocation name="B1467">
2	1467	1335	7031.616253	1600.874656	250	7031.616253	1599.940056	150				<float name="x">7031.61625344353</float>
3	1467	1335	7031.616253	1600.874656	250	7031.616253	1599.940056	150				<float name="y">1600.87465564738</float>
4	1467	1335	7031.616253	1600.874656	250	7031.616253	1599.940056	150				<float name="z">250</float>
5	1467	1335	7031.616253	1600.874656	250	7031.616253	1599.940056	150			</SerializableLocation>
6	1467	1335	7031.616253	1600.874656	250	7031.616253	1599.940056	150			<SerializableLocation name="F1335">
7	1467	1335	7031.616253	1600.874656	250	7031.616253	1599.940056	150				<float name="x">7031.61625344353</float>
8	1467	1335	7031.616253	1600.874656	250	7031.616253	1599.940056	150				<float name="y">1599.94005564738</float>
9	1467	1335	7031.616253	1600.874656	250	7031.616253	1599.940056	150				<float name="z">150</float>
10	1467	1335	7031.616253	1600.874656	250	7031.616253	1599.940056	150			</SerializableLocation>
1	1468	1334	7031.615003	1606.630451	250	7031.615003	1605.695851	150			<SerializableLocation name="B1468">
2	1468	1334	7031.615003	1606.630451	250	7031.615003	1605.695851	150				<float name="x">7031.61500317864</float>
3	1468	1334	7031.615003	1606.630451	250	7031.615003	1605.695851	150				<float name="y">1606.63045136682</float>
4	1468	1334	7031.615003	1606.630451	250	7031.615003	1605.695851	150				<float name="z">250</float>
5	1468	1334	7031.615003	1606.630451	250	7031.615003	1605.695851	150			</SerializableLocation>
6	1468	1334	7031.615003	1606.630451	250	7031.615003	1605.695851	150			<SerializableLocation name="F1334">
7	1468	1334	7031.615003	1606.630451	250	7031.615003	1605.695851	150				<float name="x">7031.61500317864</float>
8	1468	1334	7031.615003	1606.630451	250	7031.615003	1605.695851	150				<float name="y">1605.69585136682</float>
9	1468	1334	7031.615003	1606.630451	250	7031.615003	1605.695851	150				<float name="z">150</float>
10	1468	1334	7031.615003	1606.630451	250	7031.615003	1605.695851	150			</SerializableLocation>
1	1469	1333	7031.613753	1612.386247	250	7031.613753	1611.451647	150			<SerializableLocation name="B1469">
2	1469	1333	7031.613753	1612.386247	250	7031.613753	1611.451647	150				<float name="x">7031.61375291375</float>
3	1469	1333	7031.613753	1612.386247	250	7031.613753	1611.451647	150				<float name="y">1612.38624708625</float>
4	1469	1333	7031.613753	1612.386247	250	7031.613753	1611.451647	150				<float name="z">250</float>
5	1469	1333	7031.613753	1612.386247	250	7031.613753	1611.451647	150			</SerializableLocation>
6	1469	1333	7031.613753	1612.386247	250	7031.613753	1611.451647	150			<SerializableLocation name="F1333">
7	1469	1333	7031.613753	1612.386247	250	7031.613753	1611.451647	150				<float name="x">7031.61375291375</float>
8	1469	1333	7031.613753	1612.386247	250	7031.613753	1611.451647	150				<float name="y">1611.45164708625</float>
9	1469	1333	7031.613753	1612.386247	250	7031.613753	1611.451647	150				<float name="z">150</float>
10	1469	1333	7031.613753	1612.386247	250	7031.613753	1611.451647	150			</SerializableLocation>
1	1470	1332	7031.612503	1618.142043	250	7031.612503	1617.207443	150			<SerializableLocation name="B1470">
2	1470	1332	7031.612503	1618.142043	250	7031.612503	1617.207443	150				<float name="x">7031.61250264887</float>
3	1470	1332	7031.612503	1618.142043	250	7031.612503	1617.207443	150				<float name="y">1618.14204280568</float>
4	1470	1332	7031.612503	1618.142043	250	7031.612503	1617.207443	150				<float name="z">250</float>
5	1470	1332	7031.612503	1618.142043	250	7031.612503	1617.207443	150			</SerializableLocation>
6	1470	1332	7031.612503	1618.142043	250	7031.612503	1617.207443	150			<SerializableLocation name="F1332">
7	1470	1332	7031.612503	1618.142043	250	7031.612503	1617.207443	150				<float name="x">7031.61250264887</float>
8	1470	1332	7031.612503	1618.142043	250	7031.612503	1617.207443	150				<float name="y">1617.20744280568</float>
9	1470	1332	7031.612503	1618.142043	250	7031.612503	1617.207443	150				<float name="z">150</float>
10	1470	1332	7031.612503	1618.142043	250	7031.612503	1617.207443	150			</SerializableLocation>
1	1471	1331	7031.611252	1623.897839	250	7031.611252	1622.963239	150			<SerializableLocation name="B1471">
2	1471	1331	7031.611252	1623.897839	250	7031.611252	1622.963239	150				<float name="x">7031.61125238398</float>
3	1471	1331	7031.611252	1623.897839	250	7031.611252	1622.963239	150				<float name="y">1623.89783852511</float>
4	1471	1331	7031.611252	1623.897839	250	7031.611252	1622.963239	150				<float name="z">250</float>
5	1471	1331	7031.611252	1623.897839	250	7031.611252	1622.963239	150			</SerializableLocation>
6	1471	1331	7031.611252	1623.897839	250	7031.611252	1622.963239	150			<SerializableLocation name="F1331">
7	1471	1331	7031.611252	1623.897839	250	7031.611252	1622.963239	150				<float name="x">7031.61125238398</float>
8	1471	1331	7031.611252	1623.897839	250	7031.611252	1622.963239	150				<float name="y">1622.96323852511</float>
9	1471	1331	7031.611252	1623.897839	250	7031.611252	1622.963239	150				<float name="z">150</float>
10	1471	1331	7031.611252	1623.897839	250	7031.611252	1622.963239	150			</SerializableLocation>
1	1472	1330	7031.610002	1629.653634	250	7031.610002	1628.719034	150			<SerializableLocation name="B1472">
2	1472	1330	7031.610002	1629.653634	250	7031.610002	1628.719034	150				<float name="x">7031.61000211909</float>
3	1472	1330	7031.610002	1629.653634	250	7031.610002	1628.719034	150				<float name="y">1629.65363424454</float>
4	1472	1330	7031.610002	1629.653634	250	7031.610002	1628.719034	150				<float name="z">250</float>
5	1472	1330	7031.610002	1629.653634	250	7031.610002	1628.719034	150			</SerializableLocation>
6	1472	1330	7031.610002	1629.653634	250	7031.610002	1628.719034	150			<SerializableLocation name="F1330">
7	1472	1330	7031.610002	1629.653634	250	7031.610002	1628.719034	150				<float name="x">7031.61000211909</float>
8	1472	1330	7031.610002	1629.653634	250	7031.610002	1628.719034	150				<float name="y">1628.71903424454</float>
9	1472	1330	7031.610002	1629.653634	250	7031.610002	1628.719034	150				<float name="z">150</float>
10	1472	1330	7031.610002	1629.653634	250	7031.610002	1628.719034	150			</SerializableLocation>
1	1473	1329	7031.608752	1635.40943	250	7031.608752	1634.47483	150			<SerializableLocation name="B1473">
2	1473	1329	7031.608752	1635.40943	250	7031.608752	1634.47483	150				<float name="x">7031.60875185421</float>
3	1473	1329	7031.608752	1635.40943	250	7031.608752	1634.47483	150				<float name="y">1635.40942996398</float>
4	1473	1329	7031.608752	1635.40943	250	7031.608752	1634.47483	150				<float name="z">250</float>
5	1473	1329	7031.608752	1635.40943	250	7031.608752	1634.47483	150			</SerializableLocation>
6	1473	1329	7031.608752	1635.40943	250	7031.608752	1634.47483	150			<SerializableLocation name="F1329">
7	1473	1329	7031.608752	1635.40943	250	7031.608752	1634.47483	150				<float name="x">7031.60875185421</float>
8	1473	1329	7031.608752	1635.40943	250	7031.608752	1634.47483	150				<float name="y">1634.47482996398</float>
9	1473	1329	7031.608752	1635.40943	250	7031.608752	1634.47483	150				<float name="z">150</float>
10	1473	1329	7031.608752	1635.40943	250	7031.608752	1634.47483	150			</SerializableLocation>
1	1474	1328	7031.607502	1641.165226	250	7031.607502	1640.230626	150			<SerializableLocation name="B1474">
2	1474	1328	7031.607502	1641.165226	250	7031.607502	1640.230626	150				<float name="x">7031.60750158932</float>
3	1474	1328	7031.607502	1641.165226	250	7031.607502	1640.230626	150				<float name="y">1641.16522568341</float>
4	1474	1328	7031.607502	1641.165226	250	7031.607502	1640.230626	150				<float name="z">250</float>
5	1474	1328	7031.607502	1641.165226	250	7031.607502	1640.230626	150			</SerializableLocation>
6	1474	1328	7031.607502	1641.165226	250	7031.607502	1640.230626	150			<SerializableLocation name="F1328">
7	1474	1328	7031.607502	1641.165226	250	7031.607502	1640.230626	150				<float name="x">7031.60750158932</float>
8	1474	1328	7031.607502	1641.165226	250	7031.607502	1640.230626	150				<float name="y">1640.23062568341</float>
9	1474	1328	7031.607502	1641.165226	250	7031.607502	1640.230626	150				<float name="z">150</float>
10	1474	1328	7031.607502	1641.165226	250	7031.607502	1640.230626	150			</SerializableLocation>
1	1475	1327	7031.606251	1646.921021	250	7031.606251	1645.986421	150			<SerializableLocation name="B1475">
2	1475	1327	7031.606251	1646.921021	250	7031.606251	1645.986421	150				<float name="x">7031.60625132443</float>
3	1475	1327	7031.606251	1646.921021	250	7031.606251	1645.986421	150				<float name="y">1646.92102140284</float>
4	1475	1327	7031.606251	1646.921021	250	7031.606251	1645.986421	150				<float name="z">250</float>
5	1475	1327	7031.606251	1646.921021	250	7031.606251	1645.986421	150			</SerializableLocation>
6	1475	1327	7031.606251	1646.921021	250	7031.606251	1645.986421	150			<SerializableLocation name="F1327">
7	1475	1327	7031.606251	1646.921021	250	7031.606251	1645.986421	150				<float name="x">7031.60625132443</float>
8	1475	1327	7031.606251	1646.921021	250	7031.606251	1645.986421	150				<float name="y">1645.98642140284</float>
9	1475	1327	7031.606251	1646.921021	250	7031.606251	1645.986421	150				<float name="z">150</float>
10	1475	1327	7031.606251	1646.921021	250	7031.606251	1645.986421	150			</SerializableLocation>
1	1476	1326	7031.605001	1652.676817	250	7031.605001	1651.742217	150			<SerializableLocation name="B1476">
2	1476	1326	7031.605001	1652.676817	250	7031.605001	1651.742217	150				<float name="x">7031.60500105955</float>
3	1476	1326	7031.605001	1652.676817	250	7031.605001	1651.742217	150				<float name="y">1652.67681712227</float>
4	1476	1326	7031.605001	1652.676817	250	7031.605001	1651.742217	150				<float name="z">250</float>
5	1476	1326	7031.605001	1652.676817	250	7031.605001	1651.742217	150			</SerializableLocation>
6	1476	1326	7031.605001	1652.676817	250	7031.605001	1651.742217	150			<SerializableLocation name="F1326">
7	1476	1326	7031.605001	1652.676817	250	7031.605001	1651.742217	150				<float name="x">7031.60500105955</float>
8	1476	1326	7031.605001	1652.676817	250	7031.605001	1651.742217	150				<float name="y">1651.74221712227</float>
9	1476	1326	7031.605001	1652.676817	250	7031.605001	1651.742217	150				<float name="z">150</float>
10	1476	1326	7031.605001	1652.676817	250	7031.605001	1651.742217	150			</SerializableLocation>
1	1477	1325	7031.603751	1658.432613	250	7031.603751	1657.498013	150			<SerializableLocation name="B1477">
2	1477	1325	7031.603751	1658.432613	250	7031.603751	1657.498013	150				<float name="x">7031.60375079466</float>
3	1477	1325	7031.603751	1658.432613	250	7031.603751	1657.498013	150				<float name="y">1658.4326128417</float>
4	1477	1325	7031.603751	1658.432613	250	7031.603751	1657.498013	150				<float name="z">250</float>
5	1477	1325	7031.603751	1658.432613	250	7031.603751	1657.498013	150			</SerializableLocation>
6	1477	1325	7031.603751	1658.432613	250	7031.603751	1657.498013	150			<SerializableLocation name="F1325">
7	1477	1325	7031.603751	1658.432613	250	7031.603751	1657.498013	150				<float name="x">7031.60375079466</float>
8	1477	1325	7031.603751	1658.432613	250	7031.603751	1657.498013	150				<float name="y">1657.4980128417</float>
9	1477	1325	7031.603751	1658.432613	250	7031.603751	1657.498013	150				<float name="z">150</float>
10	1477	1325	7031.603751	1658.432613	250	7031.603751	1657.498013	150			</SerializableLocation>
1	1478	1324	7031.602501	1664.188409	250	7031.602501	1663.253809	150			<SerializableLocation name="B1478">
2	1478	1324	7031.602501	1664.188409	250	7031.602501	1663.253809	150				<float name="x">7031.60250052977</float>
3	1478	1324	7031.602501	1664.188409	250	7031.602501	1663.253809	150				<float name="y">1664.18840856114</float>
4	1478	1324	7031.602501	1664.188409	250	7031.602501	1663.253809	150				<float name="z">250</float>
5	1478	1324	7031.602501	1664.188409	250	7031.602501	1663.253809	150			</SerializableLocation>
6	1478	1324	7031.602501	1664.188409	250	7031.602501	1663.253809	150			<SerializableLocation name="F1324">
7	1478	1324	7031.602501	1664.188409	250	7031.602501	1663.253809	150				<float name="x">7031.60250052977</float>
8	1478	1324	7031.602501	1664.188409	250	7031.602501	1663.253809	150				<float name="y">1663.25380856114</float>
9	1478	1324	7031.602501	1664.188409	250	7031.602501	1663.253809	150				<float name="z">150</float>
10	1478	1324	7031.602501	1664.188409	250	7031.602501	1663.253809	150			</SerializableLocation>
1	1479	1323	7031.60125	1669.944204	250	7031.60125	1669.009604	150			<SerializableLocation name="B1479">
2	1479	1323	7031.60125	1669.944204	250	7031.60125	1669.009604	150				<float name="x">7031.60125026489</float>
3	1479	1323	7031.60125	1669.944204	250	7031.60125	1669.009604	150				<float name="y">1669.94420428057</float>
4	1479	1323	7031.60125	1669.944204	250	7031.60125	1669.009604	150				<float name="z">250</float>
5	1479	1323	7031.60125	1669.944204	250	7031.60125	1669.009604	150			</SerializableLocation>
6	1479	1323	7031.60125	1669.944204	250	7031.60125	1669.009604	150			<SerializableLocation name="F1323">
7	1479	1323	7031.60125	1669.944204	250	7031.60125	1669.009604	150				<float name="x">7031.60125026489</float>
8	1479	1323	7031.60125	1669.944204	250	7031.60125	1669.009604	150				<float name="y">1669.00960428057</float>
9	1479	1323	7031.60125	1669.944204	250	7031.60125	1669.009604	150				<float name="z">150</float>
10	1479	1323	7031.60125	1669.944204	250	7031.60125	1669.009604	150			</SerializableLocation>
1	1480	1322	7031.6	1675.7	250	7031.6	1674.7654	150			<SerializableLocation name="B1480">
2	1480	1322	7031.6	1675.7	250	7031.6	1674.7654	150				<float name="x">7031.6</float>
3	1480	1322	7031.6	1675.7	250	7031.6	1674.7654	150				<float name="y">1675.7</float>
4	1480	1322	7031.6	1675.7	250	7031.6	1674.7654	150				<float name="z">250</float>
5	1480	1322	7031.6	1675.7	250	7031.6	1674.7654	150			</SerializableLocation>
6	1480	1322	7031.6	1675.7	250	7031.6	1674.7654	150			<SerializableLocation name="F1322">
7	1480	1322	7031.6	1675.7	250	7031.6	1674.7654	150				<float name="x">7031.6</float>
8	1480	1322	7031.6	1675.7	250	7031.6	1674.7654	150				<float name="y">1674.7654</float>
9	1480	1322	7031.6	1675.7	250	7031.6	1674.7654	150				<float name="z">150</float>
10	1480	1322	7031.6	1675.7	250	7031.6	1674.7654	150			</SerializableLocation>
1	1481	1321	7032.11157	1681.242975	250	7032.11157	1680.308375	150			<SerializableLocation name="B1481">
2	1481	1321	7032.11157	1681.242975	250	7032.11157	1680.308375	150				<float name="x">7032.11157024793</float>
3	1481	1321	7032.11157	1681.242975	250	7032.11157	1680.308375	150				<float name="y">1681.24297520661</float>
4	1481	1321	7032.11157	1681.242975	250	7032.11157	1680.308375	150				<float name="z">250</float>
5	1481	1321	7032.11157	1681.242975	250	7032.11157	1680.308375	150			</SerializableLocation>
6	1481	1321	7032.11157	1681.242975	250	7032.11157	1680.308375	150			<SerializableLocation name="F1321">
7	1481	1321	7032.11157	1681.242975	250	7032.11157	1680.308375	150				<float name="x">7032.11157024793</float>
8	1481	1321	7032.11157	1681.242975	250	7032.11157	1680.308375	150				<float name="y">1680.30837520661</float>
9	1481	1321	7032.11157	1681.242975	250	7032.11157	1680.308375	150				<float name="z">150</float>
10	1481	1321	7032.11157	1681.242975	250	7032.11157	1680.308375	150			</SerializableLocation>
1	1482	1320	7032.12314	1686.978258	250	7032.12314	1686.043658	150			<SerializableLocation name="B1482">
2	1482	1320	7032.12314	1686.978258	250	7032.12314	1686.043658	150				<float name="x">7032.12314049587</float>
3	1482	1320	7032.12314	1686.978258	250	7032.12314	1686.043658	150				<float name="y">1686.97825810553</float>
4	1482	1320	7032.12314	1686.978258	250	7032.12314	1686.043658	150				<float name="z">250</float>
5	1482	1320	7032.12314	1686.978258	250	7032.12314	1686.043658	150			</SerializableLocation>
6	1482	1320	7032.12314	1686.978258	250	7032.12314	1686.043658	150			<SerializableLocation name="F1320">
7	1482	1320	7032.12314	1686.978258	250	7032.12314	1686.043658	150				<float name="x">7032.12314049587</float>
8	1482	1320	7032.12314	1686.978258	250	7032.12314	1686.043658	150				<float name="y">1686.04365810553</float>
9	1482	1320	7032.12314	1686.978258	250	7032.12314	1686.043658	150				<float name="z">150</float>
10	1482	1320	7032.12314	1686.978258	250	7032.12314	1686.043658	150			</SerializableLocation>
1	1483	1319	7032.134711	1692.713541	250	7032.134711	1691.778941	150			<SerializableLocation name="B1483">
2	1483	1319	7032.134711	1692.713541	250	7032.134711	1691.778941	150				<float name="x">7032.1347107438</float>
3	1483	1319	7032.134711	1692.713541	250	7032.134711	1691.778941	150				<float name="y">1692.71354100445</float>
4	1483	1319	7032.134711	1692.713541	250	7032.134711	1691.778941	150				<float name="z">250</float>
5	1483	1319	7032.134711	1692.713541	250	7032.134711	1691.778941	150			</SerializableLocation>
6	1483	1319	7032.134711	1692.713541	250	7032.134711	1691.778941	150			<SerializableLocation name="F1319">
7	1483	1319	7032.134711	1692.713541	250	7032.134711	1691.778941	150				<float name="x">7032.1347107438</float>
8	1483	1319	7032.134711	1692.713541	250	7032.134711	1691.778941	150				<float name="y">1691.77894100445</float>
9	1483	1319	7032.134711	1692.713541	250	7032.134711	1691.778941	150				<float name="z">150</float>
10	1483	1319	7032.134711	1692.713541	250	7032.134711	1691.778941	150			</SerializableLocation>
1	1484	1318	7032.146281	1698.448824	250	7032.146281	1697.514224	150			<SerializableLocation name="B1484">
2	1484	1318	7032.146281	1698.448824	250	7032.146281	1697.514224	150				<float name="x">7032.14628099174</float>
3	1484	1318	7032.146281	1698.448824	250	7032.146281	1697.514224	150				<float name="y">1698.44882390337</float>
4	1484	1318	7032.146281	1698.448824	250	7032.146281	1697.514224	150				<float name="z">250</float>
5	1484	1318	7032.146281	1698.448824	250	7032.146281	1697.514224	150			</SerializableLocation>
6	1484	1318	7032.146281	1698.448824	250	7032.146281	1697.514224	150			<SerializableLocation name="F1318">
7	1484	1318	7032.146281	1698.448824	250	7032.146281	1697.514224	150				<float name="x">7032.14628099174</float>
8	1484	1318	7032.146281	1698.448824	250	7032.146281	1697.514224	150				<float name="y">1697.51422390337</float>
9	1484	1318	7032.146281	1698.448824	250	7032.146281	1697.514224	150				<float name="z">150</float>
10	1484	1318	7032.146281	1698.448824	250	7032.146281	1697.514224	150			</SerializableLocation>
1	1485	1317	7032.157851	1704.184107	250	7032.157851	1703.249507	150			<SerializableLocation name="B1485">
2	1485	1317	7032.157851	1704.184107	250	7032.157851	1703.249507	150				<float name="x">7032.15785123967</float>
3	1485	1317	7032.157851	1704.184107	250	7032.157851	1703.249507	150				<float name="y">1704.18410680229</float>
4	1485	1317	7032.157851	1704.184107	250	7032.157851	1703.249507	150				<float name="z">250</float>
5	1485	1317	7032.157851	1704.184107	250	7032.157851	1703.249507	150			</SerializableLocation>
6	1485	1317	7032.157851	1704.184107	250	7032.157851	1703.249507	150			<SerializableLocation name="F1317">
7	1485	1317	7032.157851	1704.184107	250	7032.157851	1703.249507	150				<float name="x">7032.15785123967</float>
8	1485	1317	7032.157851	1704.184107	250	7032.157851	1703.249507	150				<float name="y">1703.24950680229</float>
9	1485	1317	7032.157851	1704.184107	250	7032.157851	1703.249507	150				<float name="z">150</float>
10	1485	1317	7032.157851	1704.184107	250	7032.157851	1703.249507	150			</SerializableLocation>
1	1486	1316	7032.169421	1709.91939	250	7032.169421	1708.98479	150			<SerializableLocation name="B1486">
2	1486	1316	7032.169421	1709.91939	250	7032.169421	1708.98479	150				<float name="x">7032.1694214876</float>
3	1486	1316	7032.169421	1709.91939	250	7032.169421	1708.98479	150				<float name="y">1709.91938970121</float>
4	1486	1316	7032.169421	1709.91939	250	7032.169421	1708.98479	150				<float name="z">250</float>
5	1486	1316	7032.169421	1709.91939	250	7032.169421	1708.98479	150			</SerializableLocation>
6	1486	1316	7032.169421	1709.91939	250	7032.169421	1708.98479	150			<SerializableLocation name="F1316">
7	1486	1316	7032.169421	1709.91939	250	7032.169421	1708.98479	150				<float name="x">7032.1694214876</float>
8	1486	1316	7032.169421	1709.91939	250	7032.169421	1708.98479	150				<float name="y">1708.98478970121</float>
9	1486	1316	7032.169421	1709.91939	250	7032.169421	1708.98479	150				<float name="z">150</float>
10	1486	1316	7032.169421	1709.91939	250	7032.169421	1708.98479	150			</SerializableLocation>
1	1487	1315	7032.180992	1715.654673	250	7032.180992	1714.720073	150			<SerializableLocation name="B1487">
2	1487	1315	7032.180992	1715.654673	250	7032.180992	1714.720073	150				<float name="x">7032.18099173554</float>
3	1487	1315	7032.180992	1715.654673	250	7032.180992	1714.720073	150				<float name="y">1715.65467260013</float>
4	1487	1315	7032.180992	1715.654673	250	7032.180992	1714.720073	150				<float name="z">250</float>
5	1487	1315	7032.180992	1715.654673	250	7032.180992	1714.720073	150			</SerializableLocation>
6	1487	1315	7032.180992	1715.654673	250	7032.180992	1714.720073	150			<SerializableLocation name="F1315">
7	1487	1315	7032.180992	1715.654673	250	7032.180992	1714.720073	150				<float name="x">7032.18099173554</float>
8	1487	1315	7032.180992	1715.654673	250	7032.180992	1714.720073	150				<float name="y">1714.72007260013</float>
9	1487	1315	7032.180992	1715.654673	250	7032.180992	1714.720073	150				<float name="z">150</float>
10	1487	1315	7032.180992	1715.654673	250	7032.180992	1714.720073	150			</SerializableLocation>
1	1488	1314	7032.192562	1721.389955	250	7032.192562	1720.455355	150			<SerializableLocation name="B1488">
2	1488	1314	7032.192562	1721.389955	250	7032.192562	1720.455355	150				<float name="x">7032.19256198347</float>
3	1488	1314	7032.192562	1721.389955	250	7032.192562	1720.455355	150				<float name="y">1721.38995549905</float>
4	1488	1314	7032.192562	1721.389955	250	7032.192562	1720.455355	150				<float name="z">250</float>
5	1488	1314	7032.192562	1721.389955	250	7032.192562	1720.455355	150			</SerializableLocation>
6	1488	1314	7032.192562	1721.389955	250	7032.192562	1720.455355	150			<SerializableLocation name="F1314">
7	1488	1314	7032.192562	1721.389955	250	7032.192562	1720.455355	150				<float name="x">7032.19256198347</float>
8	1488	1314	7032.192562	1721.389955	250	7032.192562	1720.455355	150				<float name="y">1720.45535549905</float>
9	1488	1314	7032.192562	1721.389955	250	7032.192562	1720.455355	150				<float name="z">150</float>
10	1488	1314	7032.192562	1721.389955	250	7032.192562	1720.455355	150			</SerializableLocation>
1	1489	1313	7032.204132	1727.125238	250	7032.204132	1726.190638	150			<SerializableLocation name="B1489">
2	1489	1313	7032.204132	1727.125238	250	7032.204132	1726.190638	150				<float name="x">7032.20413223141</float>
3	1489	1313	7032.204132	1727.125238	250	7032.204132	1726.190638	150				<float name="y">1727.12523839797</float>
4	1489	1313	7032.204132	1727.125238	250	7032.204132	1726.190638	150				<float name="z">250</float>
5	1489	1313	7032.204132	1727.125238	250	7032.204132	1726.190638	150			</SerializableLocation>
6	1489	1313	7032.204132	1727.125238	250	7032.204132	1726.190638	150			<SerializableLocation name="F1313">
7	1489	1313	7032.204132	1727.125238	250	7032.204132	1726.190638	150				<float name="x">7032.20413223141</float>
8	1489	1313	7032.204132	1727.125238	250	7032.204132	1726.190638	150				<float name="y">1726.19063839797</float>
9	1489	1313	7032.204132	1727.125238	250	7032.204132	1726.190638	150				<float name="z">150</float>
10	1489	1313	7032.204132	1727.125238	250	7032.204132	1726.190638	150			</SerializableLocation>
1	1490	1312	7032.215702	1732.860521	250	7032.215702	1731.925921	150			<SerializableLocation name="B1490">
2	1490	1312	7032.215702	1732.860521	250	7032.215702	1731.925921	150				<float name="x">7032.21570247934</float>
3	1490	1312	7032.215702	1732.860521	250	7032.215702	1731.925921	150				<float name="y">1732.86052129689</float>
4	1490	1312	7032.215702	1732.860521	250	7032.215702	1731.925921	150				<float name="z">250</float>
5	1490	1312	7032.215702	1732.860521	250	7032.215702	1731.925921	150			</SerializableLocation>
6	1490	1312	7032.215702	1732.860521	250	7032.215702	1731.925921	150			<SerializableLocation name="F1312">
7	1490	1312	7032.215702	1732.860521	250	7032.215702	1731.925921	150				<float name="x">7032.21570247934</float>
8	1490	1312	7032.215702	1732.860521	250	7032.215702	1731.925921	150				<float name="y">1731.92592129689</float>
9	1490	1312	7032.215702	1732.860521	250	7032.215702	1731.925921	150				<float name="z">150</float>
10	1490	1312	7032.215702	1732.860521	250	7032.215702	1731.925921	150			</SerializableLocation>
1	1491	1311	7032.227273	1738.595804	250	7032.227273	1737.661204	150			<SerializableLocation name="B1491">
2	1491	1311	7032.227273	1738.595804	250	7032.227273	1737.661204	150				<float name="x">7032.22727272727</float>
3	1491	1311	7032.227273	1738.595804	250	7032.227273	1737.661204	150				<float name="y">1738.5958041958</float>
4	1491	1311	7032.227273	1738.595804	250	7032.227273	1737.661204	150				<float name="z">250</float>
5	1491	1311	7032.227273	1738.595804	250	7032.227273	1737.661204	150			</SerializableLocation>
6	1491	1311	7032.227273	1738.595804	250	7032.227273	1737.661204	150			<SerializableLocation name="F1311">
7	1491	1311	7032.227273	1738.595804	250	7032.227273	1737.661204	150				<float name="x">7032.22727272727</float>
8	1491	1311	7032.227273	1738.595804	250	7032.227273	1737.661204	150				<float name="y">1737.6612041958</float>
9	1491	1311	7032.227273	1738.595804	250	7032.227273	1737.661204	150				<float name="z">150</float>
10	1491	1311	7032.227273	1738.595804	250	7032.227273	1737.661204	150			</SerializableLocation>
1	1492	1310	7032.238843	1744.331087	250	7032.238843	1743.396487	150			<SerializableLocation name="B1492">
2	1492	1310	7032.238843	1744.331087	250	7032.238843	1743.396487	150				<float name="x">7032.23884297521</float>
3	1492	1310	7032.238843	1744.331087	250	7032.238843	1743.396487	150				<float name="y">1744.33108709472</float>
4	1492	1310	7032.238843	1744.331087	250	7032.238843	1743.396487	150				<float name="z">250</float>
5	1492	1310	7032.238843	1744.331087	250	7032.238843	1743.396487	150			</SerializableLocation>
6	1492	1310	7032.238843	1744.331087	250	7032.238843	1743.396487	150			<SerializableLocation name="F1310">
7	1492	1310	7032.238843	1744.331087	250	7032.238843	1743.396487	150				<float name="x">7032.23884297521</float>
8	1492	1310	7032.238843	1744.331087	250	7032.238843	1743.396487	150				<float name="y">1743.39648709472</float>
9	1492	1310	7032.238843	1744.331087	250	7032.238843	1743.396487	150				<float name="z">150</float>
10	1492	1310	7032.238843	1744.331087	250	7032.238843	1743.396487	150			</SerializableLocation>
1	1493	1309	7032.250413	1750.06637	250	7032.250413	1749.13177	150			<SerializableLocation name="B1493">
2	1493	1309	7032.250413	1750.06637	250	7032.250413	1749.13177	150				<float name="x">7032.25041322314</float>
3	1493	1309	7032.250413	1750.06637	250	7032.250413	1749.13177	150				<float name="y">1750.06636999364</float>
4	1493	1309	7032.250413	1750.06637	250	7032.250413	1749.13177	150				<float name="z">250</float>
5	1493	1309	7032.250413	1750.06637	250	7032.250413	1749.13177	150			</SerializableLocation>
6	1493	1309	7032.250413	1750.06637	250	7032.250413	1749.13177	150			<SerializableLocation name="F1309">
7	1493	1309	7032.250413	1750.06637	250	7032.250413	1749.13177	150				<float name="x">7032.25041322314</float>
8	1493	1309	7032.250413	1750.06637	250	7032.250413	1749.13177	150				<float name="y">1749.13176999364</float>
9	1493	1309	7032.250413	1750.06637	250	7032.250413	1749.13177	150				<float name="z">150</float>
10	1493	1309	7032.250413	1750.06637	250	7032.250413	1749.13177	150			</SerializableLocation>
1	1494	1308	7032.261983	1755.801653	250	7032.261983	1754.867053	150			<SerializableLocation name="B1494">
2	1494	1308	7032.261983	1755.801653	250	7032.261983	1754.867053	150				<float name="x">7032.26198347107</float>
3	1494	1308	7032.261983	1755.801653	250	7032.261983	1754.867053	150				<float name="y">1755.80165289256</float>
4	1494	1308	7032.261983	1755.801653	250	7032.261983	1754.867053	150				<float name="z">250</float>
5	1494	1308	7032.261983	1755.801653	250	7032.261983	1754.867053	150			</SerializableLocation>
6	1494	1308	7032.261983	1755.801653	250	7032.261983	1754.867053	150			<SerializableLocation name="F1308">
7	1494	1308	7032.261983	1755.801653	250	7032.261983	1754.867053	150				<float name="x">7032.26198347107</float>
8	1494	1308	7032.261983	1755.801653	250	7032.261983	1754.867053	150				<float name="y">1754.86705289256</float>
9	1494	1308	7032.261983	1755.801653	250	7032.261983	1754.867053	150				<float name="z">150</float>
10	1494	1308	7032.261983	1755.801653	250	7032.261983	1754.867053	150			</SerializableLocation>
1	1495	1307	7032.273554	1761.536936	250	7032.273554	1760.602336	150			<SerializableLocation name="B1495">
2	1495	1307	7032.273554	1761.536936	250	7032.273554	1760.602336	150				<float name="x">7032.27355371901</float>
3	1495	1307	7032.273554	1761.536936	250	7032.273554	1760.602336	150				<float name="y">1761.53693579148</float>
4	1495	1307	7032.273554	1761.536936	250	7032.273554	1760.602336	150				<float name="z">250</float>
5	1495	1307	7032.273554	1761.536936	250	7032.273554	1760.602336	150			</SerializableLocation>
6	1495	1307	7032.273554	1761.536936	250	7032.273554	1760.602336	150			<SerializableLocation name="F1307">
7	1495	1307	7032.273554	1761.536936	250	7032.273554	1760.602336	150				<float name="x">7032.27355371901</float>
8	1495	1307	7032.273554	1761.536936	250	7032.273554	1760.602336	150				<float name="y">1760.60233579148</float>
9	1495	1307	7032.273554	1761.536936	250	7032.273554	1760.602336	150				<float name="z">150</float>
10	1495	1307	7032.273554	1761.536936	250	7032.273554	1760.602336	150			</SerializableLocation>
1	1496	1306	7032.285124	1767.272219	250	7032.285124	1766.337619	150			<SerializableLocation name="B1496">
2	1496	1306	7032.285124	1767.272219	250	7032.285124	1766.337619	150				<float name="x">7032.28512396694</float>
3	1496	1306	7032.285124	1767.272219	250	7032.285124	1766.337619	150				<float name="y">1767.2722186904</float>
4	1496	1306	7032.285124	1767.272219	250	7032.285124	1766.337619	150				<float name="z">250</float>
5	1496	1306	7032.285124	1767.272219	250	7032.285124	1766.337619	150			</SerializableLocation>
6	1496	1306	7032.285124	1767.272219	250	7032.285124	1766.337619	150			<SerializableLocation name="F1306">
7	1496	1306	7032.285124	1767.272219	250	7032.285124	1766.337619	150				<float name="x">7032.28512396694</float>
8	1496	1306	7032.285124	1767.272219	250	7032.285124	1766.337619	150				<float name="y">1766.3376186904</float>
9	1496	1306	7032.285124	1767.272219	250	7032.285124	1766.337619	150				<float name="z">150</float>
10	1496	1306	7032.285124	1767.272219	250	7032.285124	1766.337619	150			</SerializableLocation>
1	1497	1305	7032.296694	1773.007502	250	7032.296694	1772.072902	150			<SerializableLocation name="B1497">
2	1497	1305	7032.296694	1773.007502	250	7032.296694	1772.072902	150				<float name="x">7032.29669421488</float>
3	1497	1305	7032.296694	1773.007502	250	7032.296694	1772.072902	150				<float name="y">1773.00750158932</float>
4	1497	1305	7032.296694	1773.007502	250	7032.296694	1772.072902	150				<float name="z">250</float>
5	1497	1305	7032.296694	1773.007502	250	7032.296694	1772.072902	150			</SerializableLocation>
6	1497	1305	7032.296694	1773.007502	250	7032.296694	1772.072902	150			<SerializableLocation name="F1305">
7	1497	1305	7032.296694	1773.007502	250	7032.296694	1772.072902	150				<float name="x">7032.29669421488</float>
8	1497	1305	7032.296694	1773.007502	250	7032.296694	1772.072902	150				<float name="y">1772.07290158932</float>
9	1497	1305	7032.296694	1773.007502	250	7032.296694	1772.072902	150				<float name="z">150</float>
10	1497	1305	7032.296694	1773.007502	250	7032.296694	1772.072902	150			</SerializableLocation>
1	1498	1304	7032.308264	1778.742784	250	7032.308264	1777.808184	150			<SerializableLocation name="B1498">
2	1498	1304	7032.308264	1778.742784	250	7032.308264	1777.808184	150				<float name="x">7032.30826446281</float>
3	1498	1304	7032.308264	1778.742784	250	7032.308264	1777.808184	150				<float name="y">1778.74278448824</float>
4	1498	1304	7032.308264	1778.742784	250	7032.308264	1777.808184	150				<float name="z">250</float>
5	1498	1304	7032.308264	1778.742784	250	7032.308264	1777.808184	150			</SerializableLocation>
6	1498	1304	7032.308264	1778.742784	250	7032.308264	1777.808184	150			<SerializableLocation name="F1304">
7	1498	1304	7032.308264	1778.742784	250	7032.308264	1777.808184	150				<float name="x">7032.30826446281</float>
8	1498	1304	7032.308264	1778.742784	250	7032.308264	1777.808184	150				<float name="y">1777.80818448824</float>
9	1498	1304	7032.308264	1778.742784	250	7032.308264	1777.808184	150				<float name="z">150</float>
10	1498	1304	7032.308264	1778.742784	250	7032.308264	1777.808184	150			</SerializableLocation>
1	1499	1303	7032.319835	1784.478067	250	7032.319835	1783.543467	150			<SerializableLocation name="B1499">
2	1499	1303	7032.319835	1784.478067	250	7032.319835	1783.543467	150				<float name="x">7032.31983471074</float>
3	1499	1303	7032.319835	1784.478067	250	7032.319835	1783.543467	150				<float name="y">1784.47806738716</float>
4	1499	1303	7032.319835	1784.478067	250	7032.319835	1783.543467	150				<float name="z">250</float>
5	1499	1303	7032.319835	1784.478067	250	7032.319835	1783.543467	150			</SerializableLocation>
6	1499	1303	7032.319835	1784.478067	250	7032.319835	1783.543467	150			<SerializableLocation name="F1303">
7	1499	1303	7032.319835	1784.478067	250	7032.319835	1783.543467	150				<float name="x">7032.31983471074</float>
8	1499	1303	7032.319835	1784.478067	250	7032.319835	1783.543467	150				<float name="y">1783.54346738716</float>
9	1499	1303	7032.319835	1784.478067	250	7032.319835	1783.543467	150				<float name="z">150</float>
10	1499	1303	7032.319835	1784.478067	250	7032.319835	1783.543467	150			</SerializableLocation>
1	1500	1302	7032.331405	1790.21335	250	7032.331405	1789.27875	150			<SerializableLocation name="B1500">
2	1500	1302	7032.331405	1790.21335	250	7032.331405	1789.27875	150				<float name="x">7032.33140495868</float>
3	1500	1302	7032.331405	1790.21335	250	7032.331405	1789.27875	150				<float name="y">1790.21335028608</float>
4	1500	1302	7032.331405	1790.21335	250	7032.331405	1789.27875	150				<float name="z">250</float>
5	1500	1302	7032.331405	1790.21335	250	7032.331405	1789.27875	150			</SerializableLocation>
6	1500	1302	7032.331405	1790.21335	250	7032.331405	1789.27875	150			<SerializableLocation name="F1302">
7	1500	1302	7032.331405	1790.21335	250	7032.331405	1789.27875	150				<float name="x">7032.33140495868</float>
8	1500	1302	7032.331405	1790.21335	250	7032.331405	1789.27875	150				<float name="y">1789.27875028608</float>
9	1500	1302	7032.331405	1790.21335	250	7032.331405	1789.27875	150				<float name="z">150</float>
10	1500	1302	7032.331405	1790.21335	250	7032.331405	1789.27875	150			</SerializableLocation>
1	1501	1301	7032.342975	1795.948633	250	7032.342975	1795.014033	150			<SerializableLocation name="B1501">
2	1501	1301	7032.342975	1795.948633	250	7032.342975	1795.014033	150				<float name="x">7032.34297520661</float>
3	1501	1301	7032.342975	1795.948633	250	7032.342975	1795.014033	150				<float name="y">1795.948633185</float>
4	1501	1301	7032.342975	1795.948633	250	7032.342975	1795.014033	150				<float name="z">250</float>
5	1501	1301	7032.342975	1795.948633	250	7032.342975	1795.014033	150			</SerializableLocation>
6	1501	1301	7032.342975	1795.948633	250	7032.342975	1795.014033	150			<SerializableLocation name="F1301">
7	1501	1301	7032.342975	1795.948633	250	7032.342975	1795.014033	150				<float name="x">7032.34297520661</float>
8	1501	1301	7032.342975	1795.948633	250	7032.342975	1795.014033	150				<float name="y">1795.014033185</float>
9	1501	1301	7032.342975	1795.948633	250	7032.342975	1795.014033	150				<float name="z">150</float>
10	1501	1301	7032.342975	1795.948633	250	7032.342975	1795.014033	150			</SerializableLocation>
1	1502	1300	7032.354545	1801.683916	250	7032.354545	1800.749316	150			<SerializableLocation name="B1502">
2	1502	1300	7032.354545	1801.683916	250	7032.354545	1800.749316	150				<float name="x">7032.35454545455</float>
3	1502	1300	7032.354545	1801.683916	250	7032.354545	1800.749316	150				<float name="y">1801.68391608392</float>
4	1502	1300	7032.354545	1801.683916	250	7032.354545	1800.749316	150				<float name="z">250</float>
5	1502	1300	7032.354545	1801.683916	250	7032.354545	1800.749316	150			</SerializableLocation>
6	1502	1300	7032.354545	1801.683916	250	7032.354545	1800.749316	150			<SerializableLocation name="F1300">
7	1502	1300	7032.354545	1801.683916	250	7032.354545	1800.749316	150				<float name="x">7032.35454545455</float>
8	1502	1300	7032.354545	1801.683916	250	7032.354545	1800.749316	150				<float name="y">1800.74931608392</float>
9	1502	1300	7032.354545	1801.683916	250	7032.354545	1800.749316	150				<float name="z">150</float>
10	1502	1300	7032.354545	1801.683916	250	7032.354545	1800.749316	150			</SerializableLocation>
1	1503	1299	7032.366116	1807.419199	250	7032.366116	1806.484599	150			<SerializableLocation name="B1503">
2	1503	1299	7032.366116	1807.419199	250	7032.366116	1806.484599	150				<float name="x">7032.36611570248</float>
3	1503	1299	7032.366116	1807.419199	250	7032.366116	1806.484599	150				<float name="y">1807.41919898284</float>
4	1503	1299	7032.366116	1807.419199	250	7032.366116	1806.484599	150				<float name="z">250</float>
5	1503	1299	7032.366116	1807.419199	250	7032.366116	1806.484599	150			</SerializableLocation>
6	1503	1299	7032.366116	1807.419199	250	7032.366116	1806.484599	150			<SerializableLocation name="F1299">
7	1503	1299	7032.366116	1807.419199	250	7032.366116	1806.484599	150				<float name="x">7032.36611570248</float>
8	1503	1299	7032.366116	1807.419199	250	7032.366116	1806.484599	150				<float name="y">1806.48459898284</float>
9	1503	1299	7032.366116	1807.419199	250	7032.366116	1806.484599	150				<float name="z">150</float>
10	1503	1299	7032.366116	1807.419199	250	7032.366116	1806.484599	150			</SerializableLocation>
1	1504	1298	7032.377686	1813.154482	250	7032.377686	1812.219882	150			<SerializableLocation name="B1504">
2	1504	1298	7032.377686	1813.154482	250	7032.377686	1812.219882	150				<float name="x">7032.37768595041</float>
3	1504	1298	7032.377686	1813.154482	250	7032.377686	1812.219882	150				<float name="y">1813.15448188176</float>
4	1504	1298	7032.377686	1813.154482	250	7032.377686	1812.219882	150				<float name="z">250</float>
5	1504	1298	7032.377686	1813.154482	250	7032.377686	1812.219882	150			</SerializableLocation>
6	1504	1298	7032.377686	1813.154482	250	7032.377686	1812.219882	150			<SerializableLocation name="F1298">
7	1504	1298	7032.377686	1813.154482	250	7032.377686	1812.219882	150				<float name="x">7032.37768595041</float>
8	1504	1298	7032.377686	1813.154482	250	7032.377686	1812.219882	150				<float name="y">1812.21988188176</float>
9	1504	1298	7032.377686	1813.154482	250	7032.377686	1812.219882	150				<float name="z">150</float>
10	1504	1298	7032.377686	1813.154482	250	7032.377686	1812.219882	150			</SerializableLocation>
1	1505	1297	7032.389256	1818.889765	250	7032.389256	1817.955165	150			<SerializableLocation name="B1505">
2	1505	1297	7032.389256	1818.889765	250	7032.389256	1817.955165	150				<float name="x">7032.38925619835</float>
3	1505	1297	7032.389256	1818.889765	250	7032.389256	1817.955165	150				<float name="y">1818.88976478067</float>
4	1505	1297	7032.389256	1818.889765	250	7032.389256	1817.955165	150				<float name="z">250</float>
5	1505	1297	7032.389256	1818.889765	250	7032.389256	1817.955165	150			</SerializableLocation>
6	1505	1297	7032.389256	1818.889765	250	7032.389256	1817.955165	150			<SerializableLocation name="F1297">
7	1505	1297	7032.389256	1818.889765	250	7032.389256	1817.955165	150				<float name="x">7032.38925619835</float>
8	1505	1297	7032.389256	1818.889765	250	7032.389256	1817.955165	150				<float name="y">1817.95516478067</float>
9	1505	1297	7032.389256	1818.889765	250	7032.389256	1817.955165	150				<float name="z">150</float>
10	1505	1297	7032.389256	1818.889765	250	7032.389256	1817.955165	150			</SerializableLocation>
1	1506	1296	7032.400826	1824.625048	250	7032.400826	1823.690448	150			<SerializableLocation name="B1506">
2	1506	1296	7032.400826	1824.625048	250	7032.400826	1823.690448	150				<float name="x">7032.40082644628</float>
3	1506	1296	7032.400826	1824.625048	250	7032.400826	1823.690448	150				<float name="y">1824.62504767959</float>
4	1506	1296	7032.400826	1824.625048	250	7032.400826	1823.690448	150				<float name="z">250</float>
5	1506	1296	7032.400826	1824.625048	250	7032.400826	1823.690448	150			</SerializableLocation>
6	1506	1296	7032.400826	1824.625048	250	7032.400826	1823.690448	150			<SerializableLocation name="F1296">
7	1506	1296	7032.400826	1824.625048	250	7032.400826	1823.690448	150				<float name="x">7032.40082644628</float>
8	1506	1296	7032.400826	1824.625048	250	7032.400826	1823.690448	150				<float name="y">1823.69044767959</float>
9	1506	1296	7032.400826	1824.625048	250	7032.400826	1823.690448	150				<float name="z">150</float>
10	1506	1296	7032.400826	1824.625048	250	7032.400826	1823.690448	150			</SerializableLocation>
1	1507	1295	7032.412397	1830.360331	250	7032.412397	1829.425731	150			<SerializableLocation name="B1507">
2	1507	1295	7032.412397	1830.360331	250	7032.412397	1829.425731	150				<float name="x">7032.41239669422</float>
3	1507	1295	7032.412397	1830.360331	250	7032.412397	1829.425731	150				<float name="y">1830.36033057851</float>
4	1507	1295	7032.412397	1830.360331	250	7032.412397	1829.425731	150				<float name="z">250</float>
5	1507	1295	7032.412397	1830.360331	250	7032.412397	1829.425731	150			</SerializableLocation>
6	1507	1295	7032.412397	1830.360331	250	7032.412397	1829.425731	150			<SerializableLocation name="F1295">
7	1507	1295	7032.412397	1830.360331	250	7032.412397	1829.425731	150				<float name="x">7032.41239669422</float>
8	1507	1295	7032.412397	1830.360331	250	7032.412397	1829.425731	150				<float name="y">1829.42573057851</float>
9	1507	1295	7032.412397	1830.360331	250	7032.412397	1829.425731	150				<float name="z">150</float>
10	1507	1295	7032.412397	1830.360331	250	7032.412397	1829.425731	150			</SerializableLocation>
1	1508	1294	7032.423967	1836.095613	250	7032.423967	1835.161013	150			<SerializableLocation name="B1508">
2	1508	1294	7032.423967	1836.095613	250	7032.423967	1835.161013	150				<float name="x">7032.42396694215</float>
3	1508	1294	7032.423967	1836.095613	250	7032.423967	1835.161013	150				<float name="y">1836.09561347743</float>
4	1508	1294	7032.423967	1836.095613	250	7032.423967	1835.161013	150				<float name="z">250</float>
5	1508	1294	7032.423967	1836.095613	250	7032.423967	1835.161013	150			</SerializableLocation>
6	1508	1294	7032.423967	1836.095613	250	7032.423967	1835.161013	150			<SerializableLocation name="F1294">
7	1508	1294	7032.423967	1836.095613	250	7032.423967	1835.161013	150				<float name="x">7032.42396694215</float>
8	1508	1294	7032.423967	1836.095613	250	7032.423967	1835.161013	150				<float name="y">1835.16101347743</float>
9	1508	1294	7032.423967	1836.095613	250	7032.423967	1835.161013	150				<float name="z">150</float>
10	1508	1294	7032.423967	1836.095613	250	7032.423967	1835.161013	150			</SerializableLocation>
1	1509	1293	7032.435537	1841.830896	250	7032.435537	1840.896296	150			<SerializableLocation name="B1509">
2	1509	1293	7032.435537	1841.830896	250	7032.435537	1840.896296	150				<float name="x">7032.43553719008</float>
3	1509	1293	7032.435537	1841.830896	250	7032.435537	1840.896296	150				<float name="y">1841.83089637635</float>
4	1509	1293	7032.435537	1841.830896	250	7032.435537	1840.896296	150				<float name="z">250</float>
5	1509	1293	7032.435537	1841.830896	250	7032.435537	1840.896296	150			</SerializableLocation>
6	1509	1293	7032.435537	1841.830896	250	7032.435537	1840.896296	150			<SerializableLocation name="F1293">
7	1509	1293	7032.435537	1841.830896	250	7032.435537	1840.896296	150				<float name="x">7032.43553719008</float>
8	1509	1293	7032.435537	1841.830896	250	7032.435537	1840.896296	150				<float name="y">1840.89629637635</float>
9	1509	1293	7032.435537	1841.830896	250	7032.435537	1840.896296	150				<float name="z">150</float>
10	1509	1293	7032.435537	1841.830896	250	7032.435537	1840.896296	150			</SerializableLocation>
1	1510	1292	7032.447107	1847.566179	250	7032.447107	1846.631579	150			<SerializableLocation name="B1510">
2	1510	1292	7032.447107	1847.566179	250	7032.447107	1846.631579	150				<float name="x">7032.44710743802</float>
3	1510	1292	7032.447107	1847.566179	250	7032.447107	1846.631579	150				<float name="y">1847.56617927527</float>
4	1510	1292	7032.447107	1847.566179	250	7032.447107	1846.631579	150				<float name="z">250</float>
5	1510	1292	7032.447107	1847.566179	250	7032.447107	1846.631579	150			</SerializableLocation>
6	1510	1292	7032.447107	1847.566179	250	7032.447107	1846.631579	150			<SerializableLocation name="F1292">
7	1510	1292	7032.447107	1847.566179	250	7032.447107	1846.631579	150				<float name="x">7032.44710743802</float>
8	1510	1292	7032.447107	1847.566179	250	7032.447107	1846.631579	150				<float name="y">1846.63157927527</float>
9	1510	1292	7032.447107	1847.566179	250	7032.447107	1846.631579	150				<float name="z">150</float>
10	1510	1292	7032.447107	1847.566179	250	7032.447107	1846.631579	150			</SerializableLocation>
1	1511	1291	7032.458678	1853.301462	250	7032.458678	1852.366862	150			<SerializableLocation name="B1511">
2	1511	1291	7032.458678	1853.301462	250	7032.458678	1852.366862	150				<float name="x">7032.45867768595</float>
3	1511	1291	7032.458678	1853.301462	250	7032.458678	1852.366862	150				<float name="y">1853.30146217419</float>
4	1511	1291	7032.458678	1853.301462	250	7032.458678	1852.366862	150				<float name="z">250</float>
5	1511	1291	7032.458678	1853.301462	250	7032.458678	1852.366862	150			</SerializableLocation>
6	1511	1291	7032.458678	1853.301462	250	7032.458678	1852.366862	150			<SerializableLocation name="F1291">
7	1511	1291	7032.458678	1853.301462	250	7032.458678	1852.366862	150				<float name="x">7032.45867768595</float>
8	1511	1291	7032.458678	1853.301462	250	7032.458678	1852.366862	150				<float name="y">1852.36686217419</float>
9	1511	1291	7032.458678	1853.301462	250	7032.458678	1852.366862	150				<float name="z">150</float>
10	1511	1291	7032.458678	1853.301462	250	7032.458678	1852.366862	150			</SerializableLocation>
1	1512	1290	7032.470248	1859.036745	250	7032.470248	1858.102145	150			<SerializableLocation name="B1512">
2	1512	1290	7032.470248	1859.036745	250	7032.470248	1858.102145	150				<float name="x">7032.47024793388</float>
3	1512	1290	7032.470248	1859.036745	250	7032.470248	1858.102145	150				<float name="y">1859.03674507311</float>
4	1512	1290	7032.470248	1859.036745	250	7032.470248	1858.102145	150				<float name="z">250</float>
5	1512	1290	7032.470248	1859.036745	250	7032.470248	1858.102145	150			</SerializableLocation>
6	1512	1290	7032.470248	1859.036745	250	7032.470248	1858.102145	150			<SerializableLocation name="F1290">
7	1512	1290	7032.470248	1859.036745	250	7032.470248	1858.102145	150				<float name="x">7032.47024793388</float>
8	1512	1290	7032.470248	1859.036745	250	7032.470248	1858.102145	150				<float name="y">1858.10214507311</float>
9	1512	1290	7032.470248	1859.036745	250	7032.470248	1858.102145	150				<float name="z">150</float>
10	1512	1290	7032.470248	1859.036745	250	7032.470248	1858.102145	150			</SerializableLocation>
1	1513	1289	7032.481818	1864.772028	250	7032.481818	1863.837428	150			<SerializableLocation name="B1513">
2	1513	1289	7032.481818	1864.772028	250	7032.481818	1863.837428	150				<float name="x">7032.48181818182</float>
3	1513	1289	7032.481818	1864.772028	250	7032.481818	1863.837428	150				<float name="y">1864.77202797203</float>
4	1513	1289	7032.481818	1864.772028	250	7032.481818	1863.837428	150				<float name="z">250</float>
5	1513	1289	7032.481818	1864.772028	250	7032.481818	1863.837428	150			</SerializableLocation>
6	1513	1289	7032.481818	1864.772028	250	7032.481818	1863.837428	150			<SerializableLocation name="F1289">
7	1513	1289	7032.481818	1864.772028	250	7032.481818	1863.837428	150				<float name="x">7032.48181818182</float>
8	1513	1289	7032.481818	1864.772028	250	7032.481818	1863.837428	150				<float name="y">1863.83742797203</float>
9	1513	1289	7032.481818	1864.772028	250	7032.481818	1863.837428	150				<float name="z">150</float>
10	1513	1289	7032.481818	1864.772028	250	7032.481818	1863.837428	150			</SerializableLocation>
1	1514	1288	7032.493388	1870.507311	250	7032.493388	1869.572711	150			<SerializableLocation name="B1514">
2	1514	1288	7032.493388	1870.507311	250	7032.493388	1869.572711	150				<float name="x">7032.49338842975</float>
3	1514	1288	7032.493388	1870.507311	250	7032.493388	1869.572711	150				<float name="y">1870.50731087095</float>
4	1514	1288	7032.493388	1870.507311	250	7032.493388	1869.572711	150				<float name="z">250</float>
5	1514	1288	7032.493388	1870.507311	250	7032.493388	1869.572711	150			</SerializableLocation>
6	1514	1288	7032.493388	1870.507311	250	7032.493388	1869.572711	150			<SerializableLocation name="F1288">
7	1514	1288	7032.493388	1870.507311	250	7032.493388	1869.572711	150				<float name="x">7032.49338842975</float>
8	1514	1288	7032.493388	1870.507311	250	7032.493388	1869.572711	150				<float name="y">1869.57271087095</float>
9	1514	1288	7032.493388	1870.507311	250	7032.493388	1869.572711	150				<float name="z">150</float>
10	1514	1288	7032.493388	1870.507311	250	7032.493388	1869.572711	150			</SerializableLocation>
1	1515	1287	7032.504959	1876.242594	250	7032.504959	1875.307994	150			<SerializableLocation name="B1515">
2	1515	1287	7032.504959	1876.242594	250	7032.504959	1875.307994	150				<float name="x">7032.50495867769</float>
3	1515	1287	7032.504959	1876.242594	250	7032.504959	1875.307994	150				<float name="y">1876.24259376987</float>
4	1515	1287	7032.504959	1876.242594	250	7032.504959	1875.307994	150				<float name="z">250</float>
5	1515	1287	7032.504959	1876.242594	250	7032.504959	1875.307994	150			</SerializableLocation>
6	1515	1287	7032.504959	1876.242594	250	7032.504959	1875.307994	150			<SerializableLocation name="F1287">
7	1515	1287	7032.504959	1876.242594	250	7032.504959	1875.307994	150				<float name="x">7032.50495867769</float>
8	1515	1287	7032.504959	1876.242594	250	7032.504959	1875.307994	150				<float name="y">1875.30799376987</float>
9	1515	1287	7032.504959	1876.242594	250	7032.504959	1875.307994	150				<float name="z">150</float>
10	1515	1287	7032.504959	1876.242594	250	7032.504959	1875.307994	150			</SerializableLocation>
1	1516	1286	7032.516529	1881.977877	250	7032.516529	1881.043277	150			<SerializableLocation name="B1516">
2	1516	1286	7032.516529	1881.977877	250	7032.516529	1881.043277	150				<float name="x">7032.51652892562</float>
3	1516	1286	7032.516529	1881.977877	250	7032.516529	1881.043277	150				<float name="y">1881.97787666879</float>
4	1516	1286	7032.516529	1881.977877	250	7032.516529	1881.043277	150				<float name="z">250</float>
5	1516	1286	7032.516529	1881.977877	250	7032.516529	1881.043277	150			</SerializableLocation>
6	1516	1286	7032.516529	1881.977877	250	7032.516529	1881.043277	150			<SerializableLocation name="F1286">
7	1516	1286	7032.516529	1881.977877	250	7032.516529	1881.043277	150				<float name="x">7032.51652892562</float>
8	1516	1286	7032.516529	1881.977877	250	7032.516529	1881.043277	150				<float name="y">1881.04327666879</float>
9	1516	1286	7032.516529	1881.977877	250	7032.516529	1881.043277	150				<float name="z">150</float>
10	1516	1286	7032.516529	1881.977877	250	7032.516529	1881.043277	150			</SerializableLocation>
1	1517	1285	7032.528099	1887.71316	250	7032.528099	1886.77856	150			<SerializableLocation name="B1517">
2	1517	1285	7032.528099	1887.71316	250	7032.528099	1886.77856	150				<float name="x">7032.52809917355</float>
3	1517	1285	7032.528099	1887.71316	250	7032.528099	1886.77856	150				<float name="y">1887.71315956771</float>
4	1517	1285	7032.528099	1887.71316	250	7032.528099	1886.77856	150				<float name="z">250</float>
5	1517	1285	7032.528099	1887.71316	250	7032.528099	1886.77856	150			</SerializableLocation>
6	1517	1285	7032.528099	1887.71316	250	7032.528099	1886.77856	150			<SerializableLocation name="F1285">
7	1517	1285	7032.528099	1887.71316	250	7032.528099	1886.77856	150				<float name="x">7032.52809917355</float>
8	1517	1285	7032.528099	1887.71316	250	7032.528099	1886.77856	150				<float name="y">1886.77855956771</float>
9	1517	1285	7032.528099	1887.71316	250	7032.528099	1886.77856	150				<float name="z">150</float>
10	1517	1285	7032.528099	1887.71316	250	7032.528099	1886.77856	150			</SerializableLocation>
1	1518	1284	7032.539669	1893.448442	250	7032.539669	1892.513842	150			<SerializableLocation name="B1518">
2	1518	1284	7032.539669	1893.448442	250	7032.539669	1892.513842	150				<float name="x">7032.53966942149</float>
3	1518	1284	7032.539669	1893.448442	250	7032.539669	1892.513842	150				<float name="y">1893.44844246663</float>
4	1518	1284	7032.539669	1893.448442	250	7032.539669	1892.513842	150				<float name="z">250</float>
5	1518	1284	7032.539669	1893.448442	250	7032.539669	1892.513842	150			</SerializableLocation>
6	1518	1284	7032.539669	1893.448442	250	7032.539669	1892.513842	150			<SerializableLocation name="F1284">
7	1518	1284	7032.539669	1893.448442	250	7032.539669	1892.513842	150				<float name="x">7032.53966942149</float>
8	1518	1284	7032.539669	1893.448442	250	7032.539669	1892.513842	150				<float name="y">1892.51384246663</float>
9	1518	1284	7032.539669	1893.448442	250	7032.539669	1892.513842	150				<float name="z">150</float>
10	1518	1284	7032.539669	1893.448442	250	7032.539669	1892.513842	150			</SerializableLocation>
1	1519	1283	7032.55124	1899.183725	250	7032.55124	1898.249125	150			<SerializableLocation name="B1519">
2	1519	1283	7032.55124	1899.183725	250	7032.55124	1898.249125	150				<float name="x">7032.55123966942</float>
3	1519	1283	7032.55124	1899.183725	250	7032.55124	1898.249125	150				<float name="y">1899.18372536554</float>
4	1519	1283	7032.55124	1899.183725	250	7032.55124	1898.249125	150				<float name="z">250</float>
5	1519	1283	7032.55124	1899.183725	250	7032.55124	1898.249125	150			</SerializableLocation>
6	1519	1283	7032.55124	1899.183725	250	7032.55124	1898.249125	150			<SerializableLocation name="F1283">
7	1519	1283	7032.55124	1899.183725	250	7032.55124	1898.249125	150				<float name="x">7032.55123966942</float>
8	1519	1283	7032.55124	1899.183725	250	7032.55124	1898.249125	150				<float name="y">1898.24912536554</float>
9	1519	1283	7032.55124	1899.183725	250	7032.55124	1898.249125	150				<float name="z">150</float>
10	1519	1283	7032.55124	1899.183725	250	7032.55124	1898.249125	150			</SerializableLocation>
1	1520	1282	7032.56281	1904.919008	250	7032.56281	1903.984408	150			<SerializableLocation name="B1520">
2	1520	1282	7032.56281	1904.919008	250	7032.56281	1903.984408	150				<float name="x">7032.56280991736</float>
3	1520	1282	7032.56281	1904.919008	250	7032.56281	1903.984408	150				<float name="y">1904.91900826446</float>
4	1520	1282	7032.56281	1904.919008	250	7032.56281	1903.984408	150				<float name="z">250</float>
5	1520	1282	7032.56281	1904.919008	250	7032.56281	1903.984408	150			</SerializableLocation>
6	1520	1282	7032.56281	1904.919008	250	7032.56281	1903.984408	150			<SerializableLocation name="F1282">
7	1520	1282	7032.56281	1904.919008	250	7032.56281	1903.984408	150				<float name="x">7032.56280991736</float>
8	1520	1282	7032.56281	1904.919008	250	7032.56281	1903.984408	150				<float name="y">1903.98440826446</float>
9	1520	1282	7032.56281	1904.919008	250	7032.56281	1903.984408	150				<float name="z">150</float>
10	1520	1282	7032.56281	1904.919008	250	7032.56281	1903.984408	150			</SerializableLocation>
1	1521	1281	7032.57438	1910.661983	250	7032.57438	1909.727383	150			<SerializableLocation name="B1521">
2	1521	1281	7032.57438	1910.661983	250	7032.57438	1909.727383	150				<float name="x">7032.57438016529</float>
3	1521	1281	7032.57438	1910.661983	250	7032.57438	1909.727383	150				<float name="y">1910.66198347108</float>
4	1521	1281	7032.57438	1910.661983	250	7032.57438	1909.727383	150				<float name="z">250</float>
5	1521	1281	7032.57438	1910.661983	250	7032.57438	1909.727383	150			</SerializableLocation>
6	1521	1281	7032.57438	1910.661983	250	7032.57438	1909.727383	150			<SerializableLocation name="F1281">
7	1521	1281	7032.57438	1910.661983	250	7032.57438	1909.727383	150				<float name="x">7032.57438016529</float>
8	1521	1281	7032.57438	1910.661983	250	7032.57438	1909.727383	150				<float name="y">1909.72738347107</float>
9	1521	1281	7032.57438	1910.661983	250	7032.57438	1909.727383	150				<float name="z">150</float>
10	1521	1281	7032.57438	1910.661983	250	7032.57438	1909.727383	150			</SerializableLocation>
1	1522	1280	7032.58595	1916.404959	250	7032.58595	1915.470359	150			<SerializableLocation name="B1522">
2	1522	1280	7032.58595	1916.404959	250	7032.58595	1915.470359	150				<float name="x">7032.58595041322</float>
3	1522	1280	7032.58595	1916.404959	250	7032.58595	1915.470359	150				<float name="y">1916.40495867769</float>
4	1522	1280	7032.58595	1916.404959	250	7032.58595	1915.470359	150				<float name="z">250</float>
5	1522	1280	7032.58595	1916.404959	250	7032.58595	1915.470359	150			</SerializableLocation>
6	1522	1280	7032.58595	1916.404959	250	7032.58595	1915.470359	150			<SerializableLocation name="F1280">
7	1522	1280	7032.58595	1916.404959	250	7032.58595	1915.470359	150				<float name="x">7032.58595041322</float>
8	1522	1280	7032.58595	1916.404959	250	7032.58595	1915.470359	150				<float name="y">1915.47035867769</float>
9	1522	1280	7032.58595	1916.404959	250	7032.58595	1915.470359	150				<float name="z">150</float>
10	1522	1280	7032.58595	1916.404959	250	7032.58595	1915.470359	150			</SerializableLocation>
1	1523	1279	7032.597521	1922.147934	250	7032.597521	1921.213334	150			<SerializableLocation name="B1523">
2	1523	1279	7032.597521	1922.147934	250	7032.597521	1921.213334	150				<float name="x">7032.59752066116</float>
3	1523	1279	7032.597521	1922.147934	250	7032.597521	1921.213334	150				<float name="y">1922.1479338843</float>
4	1523	1279	7032.597521	1922.147934	250	7032.597521	1921.213334	150				<float name="z">250</float>
5	1523	1279	7032.597521	1922.147934	250	7032.597521	1921.213334	150			</SerializableLocation>
6	1523	1279	7032.597521	1922.147934	250	7032.597521	1921.213334	150			<SerializableLocation name="F1279">
7	1523	1279	7032.597521	1922.147934	250	7032.597521	1921.213334	150				<float name="x">7032.59752066116</float>
8	1523	1279	7032.597521	1922.147934	250	7032.597521	1921.213334	150				<float name="y">1921.2133338843</float>
9	1523	1279	7032.597521	1922.147934	250	7032.597521	1921.213334	150				<float name="z">150</float>
10	1523	1279	7032.597521	1922.147934	250	7032.597521	1921.213334	150			</SerializableLocation>
1	1524	1278	7032.609091	1927.890909	250	7032.609091	1926.956309	150			<SerializableLocation name="B1524">
2	1524	1278	7032.609091	1927.890909	250	7032.609091	1926.956309	150				<float name="x">7032.60909090909</float>
3	1524	1278	7032.609091	1927.890909	250	7032.609091	1926.956309	150				<float name="y">1927.89090909091</float>
4	1524	1278	7032.609091	1927.890909	250	7032.609091	1926.956309	150				<float name="z">250</float>
5	1524	1278	7032.609091	1927.890909	250	7032.609091	1926.956309	150			</SerializableLocation>
6	1524	1278	7032.609091	1927.890909	250	7032.609091	1926.956309	150			<SerializableLocation name="F1278">
7	1524	1278	7032.609091	1927.890909	250	7032.609091	1926.956309	150				<float name="x">7032.60909090909</float>
8	1524	1278	7032.609091	1927.890909	250	7032.609091	1926.956309	150				<float name="y">1926.95630909091</float>
9	1524	1278	7032.609091	1927.890909	250	7032.609091	1926.956309	150				<float name="z">150</float>
10	1524	1278	7032.609091	1927.890909	250	7032.609091	1926.956309	150			</SerializableLocation>
1	1525	1277	7032.620661	1933.633884	250	7032.620661	1932.699284	150			<SerializableLocation name="B1525">
2	1525	1277	7032.620661	1933.633884	250	7032.620661	1932.699284	150				<float name="x">7032.62066115702</float>
3	1525	1277	7032.620661	1933.633884	250	7032.620661	1932.699284	150				<float name="y">1933.63388429752</float>
4	1525	1277	7032.620661	1933.633884	250	7032.620661	1932.699284	150				<float name="z">250</float>
5	1525	1277	7032.620661	1933.633884	250	7032.620661	1932.699284	150			</SerializableLocation>
6	1525	1277	7032.620661	1933.633884	250	7032.620661	1932.699284	150			<SerializableLocation name="F1277">
7	1525	1277	7032.620661	1933.633884	250	7032.620661	1932.699284	150				<float name="x">7032.62066115702</float>
8	1525	1277	7032.620661	1933.633884	250	7032.620661	1932.699284	150				<float name="y">1932.69928429752</float>
9	1525	1277	7032.620661	1933.633884	250	7032.620661	1932.699284	150				<float name="z">150</float>
10	1525	1277	7032.620661	1933.633884	250	7032.620661	1932.699284	150			</SerializableLocation>
1	1526	1276	7032.632231	1939.37686	250	7032.632231	1938.44226	150			<SerializableLocation name="B1526">
2	1526	1276	7032.632231	1939.37686	250	7032.632231	1938.44226	150				<float name="x">7032.63223140496</float>
3	1526	1276	7032.632231	1939.37686	250	7032.632231	1938.44226	150				<float name="y">1939.37685950413</float>
4	1526	1276	7032.632231	1939.37686	250	7032.632231	1938.44226	150				<float name="z">250</float>
5	1526	1276	7032.632231	1939.37686	250	7032.632231	1938.44226	150			</SerializableLocation>
6	1526	1276	7032.632231	1939.37686	250	7032.632231	1938.44226	150			<SerializableLocation name="F1276">
7	1526	1276	7032.632231	1939.37686	250	7032.632231	1938.44226	150				<float name="x">7032.63223140496</float>
8	1526	1276	7032.632231	1939.37686	250	7032.632231	1938.44226	150				<float name="y">1938.44225950413</float>
9	1526	1276	7032.632231	1939.37686	250	7032.632231	1938.44226	150				<float name="z">150</float>
10	1526	1276	7032.632231	1939.37686	250	7032.632231	1938.44226	150			</SerializableLocation>
1	1527	1275	7032.643802	1945.119835	250	7032.643802	1944.185235	150			<SerializableLocation name="B1527">
2	1527	1275	7032.643802	1945.119835	250	7032.643802	1944.185235	150				<float name="x">7032.64380165289</float>
3	1527	1275	7032.643802	1945.119835	250	7032.643802	1944.185235	150				<float name="y">1945.11983471074</float>
4	1527	1275	7032.643802	1945.119835	250	7032.643802	1944.185235	150				<float name="z">250</float>
5	1527	1275	7032.643802	1945.119835	250	7032.643802	1944.185235	150			</SerializableLocation>
6	1527	1275	7032.643802	1945.119835	250	7032.643802	1944.185235	150			<SerializableLocation name="F1275">
7	1527	1275	7032.643802	1945.119835	250	7032.643802	1944.185235	150				<float name="x">7032.64380165289</float>
8	1527	1275	7032.643802	1945.119835	250	7032.643802	1944.185235	150				<float name="y">1944.18523471074</float>
9	1527	1275	7032.643802	1945.119835	250	7032.643802	1944.185235	150				<float name="z">150</float>
10	1527	1275	7032.643802	1945.119835	250	7032.643802	1944.185235	150			</SerializableLocation>
1	1528	1274	7032.655372	1950.86281	250	7032.655372	1949.92821	150			<SerializableLocation name="B1528">
2	1528	1274	7032.655372	1950.86281	250	7032.655372	1949.92821	150				<float name="x">7032.65537190083</float>
3	1528	1274	7032.655372	1950.86281	250	7032.655372	1949.92821	150				<float name="y">1950.86280991736</float>
4	1528	1274	7032.655372	1950.86281	250	7032.655372	1949.92821	150				<float name="z">250</float>
5	1528	1274	7032.655372	1950.86281	250	7032.655372	1949.92821	150			</SerializableLocation>
6	1528	1274	7032.655372	1950.86281	250	7032.655372	1949.92821	150			<SerializableLocation name="F1274">
7	1528	1274	7032.655372	1950.86281	250	7032.655372	1949.92821	150				<float name="x">7032.65537190083</float>
8	1528	1274	7032.655372	1950.86281	250	7032.655372	1949.92821	150				<float name="y">1949.92820991736</float>
9	1528	1274	7032.655372	1950.86281	250	7032.655372	1949.92821	150				<float name="z">150</float>
10	1528	1274	7032.655372	1950.86281	250	7032.655372	1949.92821	150			</SerializableLocation>
1	1529	1273	7032.666942	1956.605785	250	7032.666942	1955.671185	150			<SerializableLocation name="B1529">
2	1529	1273	7032.666942	1956.605785	250	7032.666942	1955.671185	150				<float name="x">7032.66694214876</float>
3	1529	1273	7032.666942	1956.605785	250	7032.666942	1955.671185	150				<float name="y">1956.60578512397</float>
4	1529	1273	7032.666942	1956.605785	250	7032.666942	1955.671185	150				<float name="z">250</float>
5	1529	1273	7032.666942	1956.605785	250	7032.666942	1955.671185	150			</SerializableLocation>
6	1529	1273	7032.666942	1956.605785	250	7032.666942	1955.671185	150			<SerializableLocation name="F1273">
7	1529	1273	7032.666942	1956.605785	250	7032.666942	1955.671185	150				<float name="x">7032.66694214876</float>
8	1529	1273	7032.666942	1956.605785	250	7032.666942	1955.671185	150				<float name="y">1955.67118512397</float>
9	1529	1273	7032.666942	1956.605785	250	7032.666942	1955.671185	150				<float name="z">150</float>
10	1529	1273	7032.666942	1956.605785	250	7032.666942	1955.671185	150			</SerializableLocation>
1	1530	1272	7032.678512	1962.34876	250	7032.678512	1961.41416	150			<SerializableLocation name="B1530">
2	1530	1272	7032.678512	1962.34876	250	7032.678512	1961.41416	150				<float name="x">7032.67851239669</float>
3	1530	1272	7032.678512	1962.34876	250	7032.678512	1961.41416	150				<float name="y">1962.34876033058</float>
4	1530	1272	7032.678512	1962.34876	250	7032.678512	1961.41416	150				<float name="z">250</float>
5	1530	1272	7032.678512	1962.34876	250	7032.678512	1961.41416	150			</SerializableLocation>
6	1530	1272	7032.678512	1962.34876	250	7032.678512	1961.41416	150			<SerializableLocation name="F1272">
7	1530	1272	7032.678512	1962.34876	250	7032.678512	1961.41416	150				<float name="x">7032.67851239669</float>
8	1530	1272	7032.678512	1962.34876	250	7032.678512	1961.41416	150				<float name="y">1961.41416033058</float>
9	1530	1272	7032.678512	1962.34876	250	7032.678512	1961.41416	150				<float name="z">150</float>
10	1530	1272	7032.678512	1962.34876	250	7032.678512	1961.41416	150			</SerializableLocation>
1	1531	1271	7032.690083	1968.091736	250	7032.690083	1967.157136	150			<SerializableLocation name="B1531">
2	1531	1271	7032.690083	1968.091736	250	7032.690083	1967.157136	150				<float name="x">7032.69008264463</float>
3	1531	1271	7032.690083	1968.091736	250	7032.690083	1967.157136	150				<float name="y">1968.09173553719</float>
4	1531	1271	7032.690083	1968.091736	250	7032.690083	1967.157136	150				<float name="z">250</float>
5	1531	1271	7032.690083	1968.091736	250	7032.690083	1967.157136	150			</SerializableLocation>
6	1531	1271	7032.690083	1968.091736	250	7032.690083	1967.157136	150			<SerializableLocation name="F1271">
7	1531	1271	7032.690083	1968.091736	250	7032.690083	1967.157136	150				<float name="x">7032.69008264463</float>
8	1531	1271	7032.690083	1968.091736	250	7032.690083	1967.157136	150				<float name="y">1967.15713553719</float>
9	1531	1271	7032.690083	1968.091736	250	7032.690083	1967.157136	150				<float name="z">150</float>
10	1531	1271	7032.690083	1968.091736	250	7032.690083	1967.157136	150			</SerializableLocation>
1	1532	1270	7032.701653	1973.834711	250	7032.701653	1972.900111	150			<SerializableLocation name="B1532">
2	1532	1270	7032.701653	1973.834711	250	7032.701653	1972.900111	150				<float name="x">7032.70165289256</float>
3	1532	1270	7032.701653	1973.834711	250	7032.701653	1972.900111	150				<float name="y">1973.8347107438</float>
4	1532	1270	7032.701653	1973.834711	250	7032.701653	1972.900111	150				<float name="z">250</float>
5	1532	1270	7032.701653	1973.834711	250	7032.701653	1972.900111	150			</SerializableLocation>
6	1532	1270	7032.701653	1973.834711	250	7032.701653	1972.900111	150			<SerializableLocation name="F1270">
7	1532	1270	7032.701653	1973.834711	250	7032.701653	1972.900111	150				<float name="x">7032.70165289256</float>
8	1532	1270	7032.701653	1973.834711	250	7032.701653	1972.900111	150				<float name="y">1972.9001107438</float>
9	1532	1270	7032.701653	1973.834711	250	7032.701653	1972.900111	150				<float name="z">150</float>
10	1532	1270	7032.701653	1973.834711	250	7032.701653	1972.900111	150			</SerializableLocation>
1	1533	1269	7032.713223	1979.577686	250	7032.713223	1978.643086	150			<SerializableLocation name="B1533">
2	1533	1269	7032.713223	1979.577686	250	7032.713223	1978.643086	150				<float name="x">7032.7132231405</float>
3	1533	1269	7032.713223	1979.577686	250	7032.713223	1978.643086	150				<float name="y">1979.57768595041</float>
4	1533	1269	7032.713223	1979.577686	250	7032.713223	1978.643086	150				<float name="z">250</float>
5	1533	1269	7032.713223	1979.577686	250	7032.713223	1978.643086	150			</SerializableLocation>
6	1533	1269	7032.713223	1979.577686	250	7032.713223	1978.643086	150			<SerializableLocation name="F1269">
7	1533	1269	7032.713223	1979.577686	250	7032.713223	1978.643086	150				<float name="x">7032.7132231405</float>
8	1533	1269	7032.713223	1979.577686	250	7032.713223	1978.643086	150				<float name="y">1978.64308595041</float>
9	1533	1269	7032.713223	1979.577686	250	7032.713223	1978.643086	150				<float name="z">150</float>
10	1533	1269	7032.713223	1979.577686	250	7032.713223	1978.643086	150			</SerializableLocation>
1	1534	1268	7032.724793	1985.320661	250	7032.724793	1984.386061	150			<SerializableLocation name="B1534">
2	1534	1268	7032.724793	1985.320661	250	7032.724793	1984.386061	150				<float name="x">7032.72479338843</float>
3	1534	1268	7032.724793	1985.320661	250	7032.724793	1984.386061	150				<float name="y">1985.32066115703</float>
4	1534	1268	7032.724793	1985.320661	250	7032.724793	1984.386061	150				<float name="z">250</float>
5	1534	1268	7032.724793	1985.320661	250	7032.724793	1984.386061	150			</SerializableLocation>
6	1534	1268	7032.724793	1985.320661	250	7032.724793	1984.386061	150			<SerializableLocation name="F1268">
7	1534	1268	7032.724793	1985.320661	250	7032.724793	1984.386061	150				<float name="x">7032.72479338843</float>
8	1534	1268	7032.724793	1985.320661	250	7032.724793	1984.386061	150				<float name="y">1984.38606115703</float>
9	1534	1268	7032.724793	1985.320661	250	7032.724793	1984.386061	150				<float name="z">150</float>
10	1534	1268	7032.724793	1985.320661	250	7032.724793	1984.386061	150			</SerializableLocation>
1	1535	1267	7032.736364	1991.063636	250	7032.736364	1990.129036	150			<SerializableLocation name="B1535">
2	1535	1267	7032.736364	1991.063636	250	7032.736364	1990.129036	150				<float name="x">7032.73636363636</float>
3	1535	1267	7032.736364	1991.063636	250	7032.736364	1990.129036	150				<float name="y">1991.06363636364</float>
4	1535	1267	7032.736364	1991.063636	250	7032.736364	1990.129036	150				<float name="z">250</float>
5	1535	1267	7032.736364	1991.063636	250	7032.736364	1990.129036	150			</SerializableLocation>
6	1535	1267	7032.736364	1991.063636	250	7032.736364	1990.129036	150			<SerializableLocation name="F1267">
7	1535	1267	7032.736364	1991.063636	250	7032.736364	1990.129036	150				<float name="x">7032.73636363636</float>
8	1535	1267	7032.736364	1991.063636	250	7032.736364	1990.129036	150				<float name="y">1990.12903636364</float>
9	1535	1267	7032.736364	1991.063636	250	7032.736364	1990.129036	150				<float name="z">150</float>
10	1535	1267	7032.736364	1991.063636	250	7032.736364	1990.129036	150			</SerializableLocation>
1	1536	1266	7032.747934	1996.806612	250	7032.747934	1995.872012	150			<SerializableLocation name="B1536">
2	1536	1266	7032.747934	1996.806612	250	7032.747934	1995.872012	150				<float name="x">7032.7479338843</float>
3	1536	1266	7032.747934	1996.806612	250	7032.747934	1995.872012	150				<float name="y">1996.80661157025</float>
4	1536	1266	7032.747934	1996.806612	250	7032.747934	1995.872012	150				<float name="z">250</float>
5	1536	1266	7032.747934	1996.806612	250	7032.747934	1995.872012	150			</SerializableLocation>
6	1536	1266	7032.747934	1996.806612	250	7032.747934	1995.872012	150			<SerializableLocation name="F1266">
7	1536	1266	7032.747934	1996.806612	250	7032.747934	1995.872012	150				<float name="x">7032.7479338843</float>
8	1536	1266	7032.747934	1996.806612	250	7032.747934	1995.872012	150				<float name="y">1995.87201157025</float>
9	1536	1266	7032.747934	1996.806612	250	7032.747934	1995.872012	150				<float name="z">150</float>
10	1536	1266	7032.747934	1996.806612	250	7032.747934	1995.872012	150			</SerializableLocation>
1	1537	1265	7032.759504	2002.549587	250	7032.759504	2001.614987	150			<SerializableLocation name="B1537">
2	1537	1265	7032.759504	2002.549587	250	7032.759504	2001.614987	150				<float name="x">7032.75950413223</float>
3	1537	1265	7032.759504	2002.549587	250	7032.759504	2001.614987	150				<float name="y">2002.54958677686</float>
4	1537	1265	7032.759504	2002.549587	250	7032.759504	2001.614987	150				<float name="z">250</float>
5	1537	1265	7032.759504	2002.549587	250	7032.759504	2001.614987	150			</SerializableLocation>
6	1537	1265	7032.759504	2002.549587	250	7032.759504	2001.614987	150			<SerializableLocation name="F1265">
7	1537	1265	7032.759504	2002.549587	250	7032.759504	2001.614987	150				<float name="x">7032.75950413223</float>
8	1537	1265	7032.759504	2002.549587	250	7032.759504	2001.614987	150				<float name="y">2001.61498677686</float>
9	1537	1265	7032.759504	2002.549587	250	7032.759504	2001.614987	150				<float name="z">150</float>
10	1537	1265	7032.759504	2002.549587	250	7032.759504	2001.614987	150			</SerializableLocation>
1	1538	1264	7032.771074	2008.292562	250	7032.771074	2007.357962	150			<SerializableLocation name="B1538">
2	1538	1264	7032.771074	2008.292562	250	7032.771074	2007.357962	150				<float name="x">7032.77107438017</float>
3	1538	1264	7032.771074	2008.292562	250	7032.771074	2007.357962	150				<float name="y">2008.29256198347</float>
4	1538	1264	7032.771074	2008.292562	250	7032.771074	2007.357962	150				<float name="z">250</float>
5	1538	1264	7032.771074	2008.292562	250	7032.771074	2007.357962	150			</SerializableLocation>
6	1538	1264	7032.771074	2008.292562	250	7032.771074	2007.357962	150			<SerializableLocation name="F1264">
7	1538	1264	7032.771074	2008.292562	250	7032.771074	2007.357962	150				<float name="x">7032.77107438017</float>
8	1538	1264	7032.771074	2008.292562	250	7032.771074	2007.357962	150				<float name="y">2007.35796198347</float>
9	1538	1264	7032.771074	2008.292562	250	7032.771074	2007.357962	150				<float name="z">150</float>
10	1538	1264	7032.771074	2008.292562	250	7032.771074	2007.357962	150			</SerializableLocation>
1	1539	1263	7032.782645	2014.035537	250	7032.782645	2013.100937	150			<SerializableLocation name="B1539">
2	1539	1263	7032.782645	2014.035537	250	7032.782645	2013.100937	150				<float name="x">7032.7826446281</float>
3	1539	1263	7032.782645	2014.035537	250	7032.782645	2013.100937	150				<float name="y">2014.03553719008</float>
4	1539	1263	7032.782645	2014.035537	250	7032.782645	2013.100937	150				<float name="z">250</float>
5	1539	1263	7032.782645	2014.035537	250	7032.782645	2013.100937	150			</SerializableLocation>
6	1539	1263	7032.782645	2014.035537	250	7032.782645	2013.100937	150			<SerializableLocation name="F1263">
7	1539	1263	7032.782645	2014.035537	250	7032.782645	2013.100937	150				<float name="x">7032.7826446281</float>
8	1539	1263	7032.782645	2014.035537	250	7032.782645	2013.100937	150				<float name="y">2013.10093719008</float>
9	1539	1263	7032.782645	2014.035537	250	7032.782645	2013.100937	150				<float name="z">150</float>
10	1539	1263	7032.782645	2014.035537	250	7032.782645	2013.100937	150			</SerializableLocation>
1	1540	1262	7032.794215	2019.778512	250	7032.794215	2018.843912	150			<SerializableLocation name="B1540">
2	1540	1262	7032.794215	2019.778512	250	7032.794215	2018.843912	150				<float name="x">7032.79421487603</float>
3	1540	1262	7032.794215	2019.778512	250	7032.794215	2018.843912	150				<float name="y">2019.7785123967</float>
4	1540	1262	7032.794215	2019.778512	250	7032.794215	2018.843912	150				<float name="z">250</float>
5	1540	1262	7032.794215	2019.778512	250	7032.794215	2018.843912	150			</SerializableLocation>
6	1540	1262	7032.794215	2019.778512	250	7032.794215	2018.843912	150			<SerializableLocation name="F1262">
7	1540	1262	7032.794215	2019.778512	250	7032.794215	2018.843912	150				<float name="x">7032.79421487603</float>
8	1540	1262	7032.794215	2019.778512	250	7032.794215	2018.843912	150				<float name="y">2018.8439123967</float>
9	1540	1262	7032.794215	2019.778512	250	7032.794215	2018.843912	150				<float name="z">150</float>
10	1540	1262	7032.794215	2019.778512	250	7032.794215	2018.843912	150			</SerializableLocation>
1	1541	1261	7032.805785	2025.521488	250	7032.805785	2024.586888	150			<SerializableLocation name="B1541">
2	1541	1261	7032.805785	2025.521488	250	7032.805785	2024.586888	150				<float name="x">7032.80578512397</float>
3	1541	1261	7032.805785	2025.521488	250	7032.805785	2024.586888	150				<float name="y">2025.52148760331</float>
4	1541	1261	7032.805785	2025.521488	250	7032.805785	2024.586888	150				<float name="z">250</float>
5	1541	1261	7032.805785	2025.521488	250	7032.805785	2024.586888	150			</SerializableLocation>
6	1541	1261	7032.805785	2025.521488	250	7032.805785	2024.586888	150			<SerializableLocation name="F1261">
7	1541	1261	7032.805785	2025.521488	250	7032.805785	2024.586888	150				<float name="x">7032.80578512397</float>
8	1541	1261	7032.805785	2025.521488	250	7032.805785	2024.586888	150				<float name="y">2024.58688760331</float>
9	1541	1261	7032.805785	2025.521488	250	7032.805785	2024.586888	150				<float name="z">150</float>
10	1541	1261	7032.805785	2025.521488	250	7032.805785	2024.586888	150			</SerializableLocation>
1	1542	1260	7032.817355	2031.264463	250	7032.817355	2030.329863	150			<SerializableLocation name="B1542">
2	1542	1260	7032.817355	2031.264463	250	7032.817355	2030.329863	150				<float name="x">7032.8173553719</float>
3	1542	1260	7032.817355	2031.264463	250	7032.817355	2030.329863	150				<float name="y">2031.26446280992</float>
4	1542	1260	7032.817355	2031.264463	250	7032.817355	2030.329863	150				<float name="z">250</float>
5	1542	1260	7032.817355	2031.264463	250	7032.817355	2030.329863	150			</SerializableLocation>
6	1542	1260	7032.817355	2031.264463	250	7032.817355	2030.329863	150			<SerializableLocation name="F1260">
7	1542	1260	7032.817355	2031.264463	250	7032.817355	2030.329863	150				<float name="x">7032.8173553719</float>
8	1542	1260	7032.817355	2031.264463	250	7032.817355	2030.329863	150				<float name="y">2030.32986280992</float>
9	1542	1260	7032.817355	2031.264463	250	7032.817355	2030.329863	150				<float name="z">150</float>
10	1542	1260	7032.817355	2031.264463	250	7032.817355	2030.329863	150			</SerializableLocation>
1	1543	1259	7032.828926	2037.007438	250	7032.828926	2036.072838	150			<SerializableLocation name="B1543">
2	1543	1259	7032.828926	2037.007438	250	7032.828926	2036.072838	150				<float name="x">7032.82892561983</float>
3	1543	1259	7032.828926	2037.007438	250	7032.828926	2036.072838	150				<float name="y">2037.00743801653</float>
4	1543	1259	7032.828926	2037.007438	250	7032.828926	2036.072838	150				<float name="z">250</float>
5	1543	1259	7032.828926	2037.007438	250	7032.828926	2036.072838	150			</SerializableLocation>
6	1543	1259	7032.828926	2037.007438	250	7032.828926	2036.072838	150			<SerializableLocation name="F1259">
7	1543	1259	7032.828926	2037.007438	250	7032.828926	2036.072838	150				<float name="x">7032.82892561983</float>
8	1543	1259	7032.828926	2037.007438	250	7032.828926	2036.072838	150				<float name="y">2036.07283801653</float>
9	1543	1259	7032.828926	2037.007438	250	7032.828926	2036.072838	150				<float name="z">150</float>
10	1543	1259	7032.828926	2037.007438	250	7032.828926	2036.072838	150			</SerializableLocation>
1	1544	1258	7032.840496	2042.750413	250	7032.840496	2041.815813	150			<SerializableLocation name="B1544">
2	1544	1258	7032.840496	2042.750413	250	7032.840496	2041.815813	150				<float name="x">7032.84049586777</float>
3	1544	1258	7032.840496	2042.750413	250	7032.840496	2041.815813	150				<float name="y">2042.75041322314</float>
4	1544	1258	7032.840496	2042.750413	250	7032.840496	2041.815813	150				<float name="z">250</float>
5	1544	1258	7032.840496	2042.750413	250	7032.840496	2041.815813	150			</SerializableLocation>
6	1544	1258	7032.840496	2042.750413	250	7032.840496	2041.815813	150			<SerializableLocation name="F1258">
7	1544	1258	7032.840496	2042.750413	250	7032.840496	2041.815813	150				<float name="x">7032.84049586777</float>
8	1544	1258	7032.840496	2042.750413	250	7032.840496	2041.815813	150				<float name="y">2041.81581322314</float>
9	1544	1258	7032.840496	2042.750413	250	7032.840496	2041.815813	150				<float name="z">150</float>
10	1544	1258	7032.840496	2042.750413	250	7032.840496	2041.815813	150			</SerializableLocation>
1	1545	1257	7032.852066	2048.493388	250	7032.852066	2047.558788	150			<SerializableLocation name="B1545">
2	1545	1257	7032.852066	2048.493388	250	7032.852066	2047.558788	150				<float name="x">7032.8520661157</float>
3	1545	1257	7032.852066	2048.493388	250	7032.852066	2047.558788	150				<float name="y">2048.49338842975</float>
4	1545	1257	7032.852066	2048.493388	250	7032.852066	2047.558788	150				<float name="z">250</float>
5	1545	1257	7032.852066	2048.493388	250	7032.852066	2047.558788	150			</SerializableLocation>
6	1545	1257	7032.852066	2048.493388	250	7032.852066	2047.558788	150			<SerializableLocation name="F1257">
7	1545	1257	7032.852066	2048.493388	250	7032.852066	2047.558788	150				<float name="x">7032.8520661157</float>
8	1545	1257	7032.852066	2048.493388	250	7032.852066	2047.558788	150				<float name="y">2047.55878842975</float>
9	1545	1257	7032.852066	2048.493388	250	7032.852066	2047.558788	150				<float name="z">150</float>
10	1545	1257	7032.852066	2048.493388	250	7032.852066	2047.558788	150			</SerializableLocation>
1	1546	1256	7032.863636	2054.236364	250	7032.863636	2053.301764	150			<SerializableLocation name="B1546">
2	1546	1256	7032.863636	2054.236364	250	7032.863636	2053.301764	150				<float name="x">7032.86363636364</float>
3	1546	1256	7032.863636	2054.236364	250	7032.863636	2053.301764	150				<float name="y">2054.23636363636</float>
4	1546	1256	7032.863636	2054.236364	250	7032.863636	2053.301764	150				<float name="z">250</float>
5	1546	1256	7032.863636	2054.236364	250	7032.863636	2053.301764	150			</SerializableLocation>
6	1546	1256	7032.863636	2054.236364	250	7032.863636	2053.301764	150			<SerializableLocation name="F1256">
7	1546	1256	7032.863636	2054.236364	250	7032.863636	2053.301764	150				<float name="x">7032.86363636364</float>
8	1546	1256	7032.863636	2054.236364	250	7032.863636	2053.301764	150				<float name="y">2053.30176363636</float>
9	1546	1256	7032.863636	2054.236364	250	7032.863636	2053.301764	150				<float name="z">150</float>
10	1546	1256	7032.863636	2054.236364	250	7032.863636	2053.301764	150			</SerializableLocation>
1	1547	1255	7032.875207	2059.979339	250	7032.875207	2059.044739	150			<SerializableLocation name="B1547">
2	1547	1255	7032.875207	2059.979339	250	7032.875207	2059.044739	150				<float name="x">7032.87520661157</float>
3	1547	1255	7032.875207	2059.979339	250	7032.875207	2059.044739	150				<float name="y">2059.97933884298</float>
4	1547	1255	7032.875207	2059.979339	250	7032.875207	2059.044739	150				<float name="z">250</float>
5	1547	1255	7032.875207	2059.979339	250	7032.875207	2059.044739	150			</SerializableLocation>
6	1547	1255	7032.875207	2059.979339	250	7032.875207	2059.044739	150			<SerializableLocation name="F1255">
7	1547	1255	7032.875207	2059.979339	250	7032.875207	2059.044739	150				<float name="x">7032.87520661157</float>
8	1547	1255	7032.875207	2059.979339	250	7032.875207	2059.044739	150				<float name="y">2059.04473884298</float>
9	1547	1255	7032.875207	2059.979339	250	7032.875207	2059.044739	150				<float name="z">150</float>
10	1547	1255	7032.875207	2059.979339	250	7032.875207	2059.044739	150			</SerializableLocation>
1	1548	1254	7032.886777	2065.722314	250	7032.886777	2064.787714	150			<SerializableLocation name="B1548">
2	1548	1254	7032.886777	2065.722314	250	7032.886777	2064.787714	150				<float name="x">7032.8867768595</float>
3	1548	1254	7032.886777	2065.722314	250	7032.886777	2064.787714	150				<float name="y">2065.72231404959</float>
4	1548	1254	7032.886777	2065.722314	250	7032.886777	2064.787714	150				<float name="z">250</float>
5	1548	1254	7032.886777	2065.722314	250	7032.886777	2064.787714	150			</SerializableLocation>
6	1548	1254	7032.886777	2065.722314	250	7032.886777	2064.787714	150			<SerializableLocation name="F1254">
7	1548	1254	7032.886777	2065.722314	250	7032.886777	2064.787714	150				<float name="x">7032.8867768595</float>
8	1548	1254	7032.886777	2065.722314	250	7032.886777	2064.787714	150				<float name="y">2064.78771404959</float>
9	1548	1254	7032.886777	2065.722314	250	7032.886777	2064.787714	150				<float name="z">150</float>
10	1548	1254	7032.886777	2065.722314	250	7032.886777	2064.787714	150			</SerializableLocation>
1	1549	1253	7032.898347	2071.465289	250	7032.898347	2070.530689	150			<SerializableLocation name="B1549">
2	1549	1253	7032.898347	2071.465289	250	7032.898347	2070.530689	150				<float name="x">7032.89834710744</float>
3	1549	1253	7032.898347	2071.465289	250	7032.898347	2070.530689	150				<float name="y">2071.4652892562</float>
4	1549	1253	7032.898347	2071.465289	250	7032.898347	2070.530689	150				<float name="z">250</float>
5	1549	1253	7032.898347	2071.465289	250	7032.898347	2070.530689	150			</SerializableLocation>
6	1549	1253	7032.898347	2071.465289	250	7032.898347	2070.530689	150			<SerializableLocation name="F1253">
7	1549	1253	7032.898347	2071.465289	250	7032.898347	2070.530689	150				<float name="x">7032.89834710744</float>
8	1549	1253	7032.898347	2071.465289	250	7032.898347	2070.530689	150				<float name="y">2070.5306892562</float>
9	1549	1253	7032.898347	2071.465289	250	7032.898347	2070.530689	150				<float name="z">150</float>
10	1549	1253	7032.898347	2071.465289	250	7032.898347	2070.530689	150			</SerializableLocation>
1	1550	1252	7032.909917	2077.208264	250	7032.909917	2076.273664	150			<SerializableLocation name="B1550">
2	1550	1252	7032.909917	2077.208264	250	7032.909917	2076.273664	150				<float name="x">7032.90991735537</float>
3	1550	1252	7032.909917	2077.208264	250	7032.909917	2076.273664	150				<float name="y">2077.20826446281</float>
4	1550	1252	7032.909917	2077.208264	250	7032.909917	2076.273664	150				<float name="z">250</float>
5	1550	1252	7032.909917	2077.208264	250	7032.909917	2076.273664	150			</SerializableLocation>
6	1550	1252	7032.909917	2077.208264	250	7032.909917	2076.273664	150			<SerializableLocation name="F1252">
7	1550	1252	7032.909917	2077.208264	250	7032.909917	2076.273664	150				<float name="x">7032.90991735537</float>
8	1550	1252	7032.909917	2077.208264	250	7032.909917	2076.273664	150				<float name="y">2076.27366446281</float>
9	1550	1252	7032.909917	2077.208264	250	7032.909917	2076.273664	150				<float name="z">150</float>
10	1550	1252	7032.909917	2077.208264	250	7032.909917	2076.273664	150			</SerializableLocation>
1	1551	1251	7032.921488	2082.95124	250	7032.921488	2082.01664	150			<SerializableLocation name="B1551">
2	1551	1251	7032.921488	2082.95124	250	7032.921488	2082.01664	150				<float name="x">7032.92148760331</float>
3	1551	1251	7032.921488	2082.95124	250	7032.921488	2082.01664	150				<float name="y">2082.95123966942</float>
4	1551	1251	7032.921488	2082.95124	250	7032.921488	2082.01664	150				<float name="z">250</float>
5	1551	1251	7032.921488	2082.95124	250	7032.921488	2082.01664	150			</SerializableLocation>
6	1551	1251	7032.921488	2082.95124	250	7032.921488	2082.01664	150			<SerializableLocation name="F1251">
7	1551	1251	7032.921488	2082.95124	250	7032.921488	2082.01664	150				<float name="x">7032.92148760331</float>
8	1551	1251	7032.921488	2082.95124	250	7032.921488	2082.01664	150				<float name="y">2082.01663966942</float>
9	1551	1251	7032.921488	2082.95124	250	7032.921488	2082.01664	150				<float name="z">150</float>
10	1551	1251	7032.921488	2082.95124	250	7032.921488	2082.01664	150			</SerializableLocation>
1	1552	1250	7032.933058	2088.694215	250	7032.933058	2087.759615	150			<SerializableLocation name="B1552">
2	1552	1250	7032.933058	2088.694215	250	7032.933058	2087.759615	150				<float name="x">7032.93305785124</float>
3	1552	1250	7032.933058	2088.694215	250	7032.933058	2087.759615	150				<float name="y">2088.69421487603</float>
4	1552	1250	7032.933058	2088.694215	250	7032.933058	2087.759615	150				<float name="z">250</float>
5	1552	1250	7032.933058	2088.694215	250	7032.933058	2087.759615	150			</SerializableLocation>
6	1552	1250	7032.933058	2088.694215	250	7032.933058	2087.759615	150			<SerializableLocation name="F1250">
7	1552	1250	7032.933058	2088.694215	250	7032.933058	2087.759615	150				<float name="x">7032.93305785124</float>
8	1552	1250	7032.933058	2088.694215	250	7032.933058	2087.759615	150				<float name="y">2087.75961487603</float>
9	1552	1250	7032.933058	2088.694215	250	7032.933058	2087.759615	150				<float name="z">150</float>
10	1552	1250	7032.933058	2088.694215	250	7032.933058	2087.759615	150			</SerializableLocation>
1	1553	1249	7032.944628	2094.43719	250	7032.944628	2093.50259	150			<SerializableLocation name="B1553">
2	1553	1249	7032.944628	2094.43719	250	7032.944628	2093.50259	150				<float name="x">7032.94462809917</float>
3	1553	1249	7032.944628	2094.43719	250	7032.944628	2093.50259	150				<float name="y">2094.43719008265</float>
4	1553	1249	7032.944628	2094.43719	250	7032.944628	2093.50259	150				<float name="z">250</float>
5	1553	1249	7032.944628	2094.43719	250	7032.944628	2093.50259	150			</SerializableLocation>
6	1553	1249	7032.944628	2094.43719	250	7032.944628	2093.50259	150			<SerializableLocation name="F1249">
7	1553	1249	7032.944628	2094.43719	250	7032.944628	2093.50259	150				<float name="x">7032.94462809917</float>
8	1553	1249	7032.944628	2094.43719	250	7032.944628	2093.50259	150				<float name="y">2093.50259008265</float>
9	1553	1249	7032.944628	2094.43719	250	7032.944628	2093.50259	150				<float name="z">150</float>
10	1553	1249	7032.944628	2094.43719	250	7032.944628	2093.50259	150			</SerializableLocation>
1	1554	1248	7032.956198	2100.180165	250	7032.956198	2099.245565	150			<SerializableLocation name="B1554">
2	1554	1248	7032.956198	2100.180165	250	7032.956198	2099.245565	150				<float name="x">7032.95619834711</float>
3	1554	1248	7032.956198	2100.180165	250	7032.956198	2099.245565	150				<float name="y">2100.18016528926</float>
4	1554	1248	7032.956198	2100.180165	250	7032.956198	2099.245565	150				<float name="z">250</float>
5	1554	1248	7032.956198	2100.180165	250	7032.956198	2099.245565	150			</SerializableLocation>
6	1554	1248	7032.956198	2100.180165	250	7032.956198	2099.245565	150			<SerializableLocation name="F1248">
7	1554	1248	7032.956198	2100.180165	250	7032.956198	2099.245565	150				<float name="x">7032.95619834711</float>
8	1554	1248	7032.956198	2100.180165	250	7032.956198	2099.245565	150				<float name="y">2099.24556528926</float>
9	1554	1248	7032.956198	2100.180165	250	7032.956198	2099.245565	150				<float name="z">150</float>
10	1554	1248	7032.956198	2100.180165	250	7032.956198	2099.245565	150			</SerializableLocation>
1	1555	1247	7032.967769	2105.92314	250	7032.967769	2104.98854	150			<SerializableLocation name="B1555">
2	1555	1247	7032.967769	2105.92314	250	7032.967769	2104.98854	150				<float name="x">7032.96776859504</float>
3	1555	1247	7032.967769	2105.92314	250	7032.967769	2104.98854	150				<float name="y">2105.92314049587</float>
4	1555	1247	7032.967769	2105.92314	250	7032.967769	2104.98854	150				<float name="z">250</float>
5	1555	1247	7032.967769	2105.92314	250	7032.967769	2104.98854	150			</SerializableLocation>
6	1555	1247	7032.967769	2105.92314	250	7032.967769	2104.98854	150			<SerializableLocation name="F1247">
7	1555	1247	7032.967769	2105.92314	250	7032.967769	2104.98854	150				<float name="x">7032.96776859504</float>
8	1555	1247	7032.967769	2105.92314	250	7032.967769	2104.98854	150				<float name="y">2104.98854049587</float>
9	1555	1247	7032.967769	2105.92314	250	7032.967769	2104.98854	150				<float name="z">150</float>
10	1555	1247	7032.967769	2105.92314	250	7032.967769	2104.98854	150			</SerializableLocation>
1	1556	1246	7032.979339	2111.666116	250	7032.979339	2110.731516	150			<SerializableLocation name="B1556">
2	1556	1246	7032.979339	2111.666116	250	7032.979339	2110.731516	150				<float name="x">7032.97933884298</float>
3	1556	1246	7032.979339	2111.666116	250	7032.979339	2110.731516	150				<float name="y">2111.66611570248</float>
4	1556	1246	7032.979339	2111.666116	250	7032.979339	2110.731516	150				<float name="z">250</float>
5	1556	1246	7032.979339	2111.666116	250	7032.979339	2110.731516	150			</SerializableLocation>
6	1556	1246	7032.979339	2111.666116	250	7032.979339	2110.731516	150			<SerializableLocation name="F1246">
7	1556	1246	7032.979339	2111.666116	250	7032.979339	2110.731516	150				<float name="x">7032.97933884298</float>
8	1556	1246	7032.979339	2111.666116	250	7032.979339	2110.731516	150				<float name="y">2110.73151570248</float>
9	1556	1246	7032.979339	2111.666116	250	7032.979339	2110.731516	150				<float name="z">150</float>
10	1556	1246	7032.979339	2111.666116	250	7032.979339	2110.731516	150			</SerializableLocation>
1	1557	1245	7032.990909	2117.409091	250	7032.990909	2116.474491	150			<SerializableLocation name="B1557">
2	1557	1245	7032.990909	2117.409091	250	7032.990909	2116.474491	150				<float name="x">7032.99090909091</float>
3	1557	1245	7032.990909	2117.409091	250	7032.990909	2116.474491	150				<float name="y">2117.40909090909</float>
4	1557	1245	7032.990909	2117.409091	250	7032.990909	2116.474491	150				<float name="z">250</float>
5	1557	1245	7032.990909	2117.409091	250	7032.990909	2116.474491	150			</SerializableLocation>
6	1557	1245	7032.990909	2117.409091	250	7032.990909	2116.474491	150			<SerializableLocation name="F1245">
7	1557	1245	7032.990909	2117.409091	250	7032.990909	2116.474491	150				<float name="x">7032.99090909091</float>
8	1557	1245	7032.990909	2117.409091	250	7032.990909	2116.474491	150				<float name="y">2116.47449090909</float>
9	1557	1245	7032.990909	2117.409091	250	7032.990909	2116.474491	150				<float name="z">150</float>
10	1557	1245	7032.990909	2117.409091	250	7032.990909	2116.474491	150			</SerializableLocation>
1	1558	1244	7033.002479	2123.152066	250	7033.002479	2122.217466	150			<SerializableLocation name="B1558">
2	1558	1244	7033.002479	2123.152066	250	7033.002479	2122.217466	150				<float name="x">7033.00247933884</float>
3	1558	1244	7033.002479	2123.152066	250	7033.002479	2122.217466	150				<float name="y">2123.1520661157</float>
4	1558	1244	7033.002479	2123.152066	250	7033.002479	2122.217466	150				<float name="z">250</float>
5	1558	1244	7033.002479	2123.152066	250	7033.002479	2122.217466	150			</SerializableLocation>
6	1558	1244	7033.002479	2123.152066	250	7033.002479	2122.217466	150			<SerializableLocation name="F1244">
7	1558	1244	7033.002479	2123.152066	250	7033.002479	2122.217466	150				<float name="x">7033.00247933884</float>
8	1558	1244	7033.002479	2123.152066	250	7033.002479	2122.217466	150				<float name="y">2122.2174661157</float>
9	1558	1244	7033.002479	2123.152066	250	7033.002479	2122.217466	150				<float name="z">150</float>
10	1558	1244	7033.002479	2123.152066	250	7033.002479	2122.217466	150			</SerializableLocation>
1	1559	1243	7033.01405	2128.895041	250	7033.01405	2127.960441	150			<SerializableLocation name="B1559">
2	1559	1243	7033.01405	2128.895041	250	7033.01405	2127.960441	150				<float name="x">7033.01404958678</float>
3	1559	1243	7033.01405	2128.895041	250	7033.01405	2127.960441	150				<float name="y">2128.89504132232</float>
4	1559	1243	7033.01405	2128.895041	250	7033.01405	2127.960441	150				<float name="z">250</float>
5	1559	1243	7033.01405	2128.895041	250	7033.01405	2127.960441	150			</SerializableLocation>
6	1559	1243	7033.01405	2128.895041	250	7033.01405	2127.960441	150			<SerializableLocation name="F1243">
7	1559	1243	7033.01405	2128.895041	250	7033.01405	2127.960441	150				<float name="x">7033.01404958678</float>
8	1559	1243	7033.01405	2128.895041	250	7033.01405	2127.960441	150				<float name="y">2127.96044132232</float>
9	1559	1243	7033.01405	2128.895041	250	7033.01405	2127.960441	150				<float name="z">150</float>
10	1559	1243	7033.01405	2128.895041	250	7033.01405	2127.960441	150			</SerializableLocation>
1	1560	1242	7033.02562	2134.638017	250	7033.02562	2133.703417	150			<SerializableLocation name="B1560">
2	1560	1242	7033.02562	2134.638017	250	7033.02562	2133.703417	150				<float name="x">7033.02561983471</float>
3	1560	1242	7033.02562	2134.638017	250	7033.02562	2133.703417	150				<float name="y">2134.63801652893</float>
4	1560	1242	7033.02562	2134.638017	250	7033.02562	2133.703417	150				<float name="z">250</float>
5	1560	1242	7033.02562	2134.638017	250	7033.02562	2133.703417	150			</SerializableLocation>
6	1560	1242	7033.02562	2134.638017	250	7033.02562	2133.703417	150			<SerializableLocation name="F1242">
7	1560	1242	7033.02562	2134.638017	250	7033.02562	2133.703417	150				<float name="x">7033.02561983471</float>
8	1560	1242	7033.02562	2134.638017	250	7033.02562	2133.703417	150				<float name="y">2133.70341652893</float>
9	1560	1242	7033.02562	2134.638017	250	7033.02562	2133.703417	150				<float name="z">150</float>
10	1560	1242	7033.02562	2134.638017	250	7033.02562	2133.703417	150			</SerializableLocation>
1	1561	1241	7033.03719	2140.380992	250	7033.03719	2139.446392	150			<SerializableLocation name="B1561">
2	1561	1241	7033.03719	2140.380992	250	7033.03719	2139.446392	150				<float name="x">7033.03719008264</float>
3	1561	1241	7033.03719	2140.380992	250	7033.03719	2139.446392	150				<float name="y">2140.38099173554</float>
4	1561	1241	7033.03719	2140.380992	250	7033.03719	2139.446392	150				<float name="z">250</float>
5	1561	1241	7033.03719	2140.380992	250	7033.03719	2139.446392	150			</SerializableLocation>
6	1561	1241	7033.03719	2140.380992	250	7033.03719	2139.446392	150			<SerializableLocation name="F1241">
7	1561	1241	7033.03719	2140.380992	250	7033.03719	2139.446392	150				<float name="x">7033.03719008264</float>
8	1561	1241	7033.03719	2140.380992	250	7033.03719	2139.446392	150				<float name="y">2139.44639173554</float>
9	1561	1241	7033.03719	2140.380992	250	7033.03719	2139.446392	150				<float name="z">150</float>
10	1561	1241	7033.03719	2140.380992	250	7033.03719	2139.446392	150			</SerializableLocation>
1	1562	1240	7033.03626	2146.123967	250	7033.03626	2145.189367	150			<SerializableLocation name="B1562">
2	1562	1240	7033.03626	2146.123967	250	7033.03626	2145.189367	150				<float name="x">7033.03626033058</float>
3	1562	1240	7033.03626	2146.123967	250	7033.03626	2145.189367	150				<float name="y">2146.12396694215</float>
4	1562	1240	7033.03626	2146.123967	250	7033.03626	2145.189367	150				<float name="z">250</float>
5	1562	1240	7033.03626	2146.123967	250	7033.03626	2145.189367	150			</SerializableLocation>
6	1562	1240	7033.03626	2146.123967	250	7033.03626	2145.189367	150			<SerializableLocation name="F1240">
7	1562	1240	7033.03626	2146.123967	250	7033.03626	2145.189367	150				<float name="x">7033.03626033058</float>
8	1562	1240	7033.03626	2146.123967	250	7033.03626	2145.189367	150				<float name="y">2145.18936694215</float>
9	1562	1240	7033.03626	2146.123967	250	7033.03626	2145.189367	150				<float name="z">150</float>
10	1562	1240	7033.03626	2146.123967	250	7033.03626	2145.189367	150			</SerializableLocation>
1	1563	1239	7033.035331	2151.866942	250	7033.035331	2150.932342	150			<SerializableLocation name="B1563">
2	1563	1239	7033.035331	2151.866942	250	7033.035331	2150.932342	150				<float name="x">7033.03533057851</float>
3	1563	1239	7033.035331	2151.866942	250	7033.035331	2150.932342	150				<float name="y">2151.86694214876</float>
4	1563	1239	7033.035331	2151.866942	250	7033.035331	2150.932342	150				<float name="z">250</float>
5	1563	1239	7033.035331	2151.866942	250	7033.035331	2150.932342	150			</SerializableLocation>
6	1563	1239	7033.035331	2151.866942	250	7033.035331	2150.932342	150			<SerializableLocation name="F1239">
7	1563	1239	7033.035331	2151.866942	250	7033.035331	2150.932342	150				<float name="x">7033.03533057851</float>
8	1563	1239	7033.035331	2151.866942	250	7033.035331	2150.932342	150				<float name="y">2150.93234214876</float>
9	1563	1239	7033.035331	2151.866942	250	7033.035331	2150.932342	150				<float name="z">150</float>
10	1563	1239	7033.035331	2151.866942	250	7033.035331	2150.932342	150			</SerializableLocation>
1	1564	1238	7033.034401	2157.609917	250	7033.034401	2156.675317	150			<SerializableLocation name="B1564">
2	1564	1238	7033.034401	2157.609917	250	7033.034401	2156.675317	150				<float name="x">7033.03440082645</float>
3	1564	1238	7033.034401	2157.609917	250	7033.034401	2156.675317	150				<float name="y">2157.60991735537</float>
4	1564	1238	7033.034401	2157.609917	250	7033.034401	2156.675317	150				<float name="z">250</float>
5	1564	1238	7033.034401	2157.609917	250	7033.034401	2156.675317	150			</SerializableLocation>
6	1564	1238	7033.034401	2157.609917	250	7033.034401	2156.675317	150			<SerializableLocation name="F1238">
7	1564	1238	7033.034401	2157.609917	250	7033.034401	2156.675317	150				<float name="x">7033.03440082645</float>
8	1564	1238	7033.034401	2157.609917	250	7033.034401	2156.675317	150				<float name="y">2156.67531735537</float>
9	1564	1238	7033.034401	2157.609917	250	7033.034401	2156.675317	150				<float name="z">150</float>
10	1564	1238	7033.034401	2157.609917	250	7033.034401	2156.675317	150			</SerializableLocation>
1	1565	1237	7033.033471	2163.352893	250	7033.033471	2162.418293	150			<SerializableLocation name="B1565">
2	1565	1237	7033.033471	2163.352893	250	7033.033471	2162.418293	150				<float name="x">7033.03347107438</float>
3	1565	1237	7033.033471	2163.352893	250	7033.033471	2162.418293	150				<float name="y">2163.35289256198</float>
4	1565	1237	7033.033471	2163.352893	250	7033.033471	2162.418293	150				<float name="z">250</float>
5	1565	1237	7033.033471	2163.352893	250	7033.033471	2162.418293	150			</SerializableLocation>
6	1565	1237	7033.033471	2163.352893	250	7033.033471	2162.418293	150			<SerializableLocation name="F1237">
7	1565	1237	7033.033471	2163.352893	250	7033.033471	2162.418293	150				<float name="x">7033.03347107438</float>
8	1565	1237	7033.033471	2163.352893	250	7033.033471	2162.418293	150				<float name="y">2162.41829256198</float>
9	1565	1237	7033.033471	2163.352893	250	7033.033471	2162.418293	150				<float name="z">150</float>
10	1565	1237	7033.033471	2163.352893	250	7033.033471	2162.418293	150			</SerializableLocation>
1	1566	1236	7033.032541	2169.095868	250	7033.032541	2168.161268	150			<SerializableLocation name="B1566">
2	1566	1236	7033.032541	2169.095868	250	7033.032541	2168.161268	150				<float name="x">7033.03254132231</float>
3	1566	1236	7033.032541	2169.095868	250	7033.032541	2168.161268	150				<float name="y">2169.0958677686</float>
4	1566	1236	7033.032541	2169.095868	250	7033.032541	2168.161268	150				<float name="z">250</float>
5	1566	1236	7033.032541	2169.095868	250	7033.032541	2168.161268	150			</SerializableLocation>
6	1566	1236	7033.032541	2169.095868	250	7033.032541	2168.161268	150			<SerializableLocation name="F1236">
7	1566	1236	7033.032541	2169.095868	250	7033.032541	2168.161268	150				<float name="x">7033.03254132231</float>
8	1566	1236	7033.032541	2169.095868	250	7033.032541	2168.161268	150				<float name="y">2168.1612677686</float>
9	1566	1236	7033.032541	2169.095868	250	7033.032541	2168.161268	150				<float name="z">150</float>
10	1566	1236	7033.032541	2169.095868	250	7033.032541	2168.161268	150			</SerializableLocation>
1	1567	1235	7033.031612	2174.838843	250	7033.031612	2173.904243	150			<SerializableLocation name="B1567">
2	1567	1235	7033.031612	2174.838843	250	7033.031612	2173.904243	150				<float name="x">7033.03161157025</float>
3	1567	1235	7033.031612	2174.838843	250	7033.031612	2173.904243	150				<float name="y">2174.83884297521</float>
4	1567	1235	7033.031612	2174.838843	250	7033.031612	2173.904243	150				<float name="z">250</float>
5	1567	1235	7033.031612	2174.838843	250	7033.031612	2173.904243	150			</SerializableLocation>
6	1567	1235	7033.031612	2174.838843	250	7033.031612	2173.904243	150			<SerializableLocation name="F1235">
7	1567	1235	7033.031612	2174.838843	250	7033.031612	2173.904243	150				<float name="x">7033.03161157025</float>
8	1567	1235	7033.031612	2174.838843	250	7033.031612	2173.904243	150				<float name="y">2173.90424297521</float>
9	1567	1235	7033.031612	2174.838843	250	7033.031612	2173.904243	150				<float name="z">150</float>
10	1567	1235	7033.031612	2174.838843	250	7033.031612	2173.904243	150			</SerializableLocation>
1	1568	1234	7033.030682	2180.581818	250	7033.030682	2179.647218	150			<SerializableLocation name="B1568">
2	1568	1234	7033.030682	2180.581818	250	7033.030682	2179.647218	150				<float name="x">7033.03068181818</float>
3	1568	1234	7033.030682	2180.581818	250	7033.030682	2179.647218	150				<float name="y">2180.58181818182</float>
4	1568	1234	7033.030682	2180.581818	250	7033.030682	2179.647218	150				<float name="z">250</float>
5	1568	1234	7033.030682	2180.581818	250	7033.030682	2179.647218	150			</SerializableLocation>
6	1568	1234	7033.030682	2180.581818	250	7033.030682	2179.647218	150			<SerializableLocation name="F1234">
7	1568	1234	7033.030682	2180.581818	250	7033.030682	2179.647218	150				<float name="x">7033.03068181818</float>
8	1568	1234	7033.030682	2180.581818	250	7033.030682	2179.647218	150				<float name="y">2179.64721818182</float>
9	1568	1234	7033.030682	2180.581818	250	7033.030682	2179.647218	150				<float name="z">150</float>
10	1568	1234	7033.030682	2180.581818	250	7033.030682	2179.647218	150			</SerializableLocation>
1	1569	1233	7033.029752	2186.324793	250	7033.029752	2185.390193	150			<SerializableLocation name="B1569">
2	1569	1233	7033.029752	2186.324793	250	7033.029752	2185.390193	150				<float name="x">7033.02975206612</float>
3	1569	1233	7033.029752	2186.324793	250	7033.029752	2185.390193	150				<float name="y">2186.32479338843</float>
4	1569	1233	7033.029752	2186.324793	250	7033.029752	2185.390193	150				<float name="z">250</float>
5	1569	1233	7033.029752	2186.324793	250	7033.029752	2185.390193	150			</SerializableLocation>
6	1569	1233	7033.029752	2186.324793	250	7033.029752	2185.390193	150			<SerializableLocation name="F1233">
7	1569	1233	7033.029752	2186.324793	250	7033.029752	2185.390193	150				<float name="x">7033.02975206612</float>
8	1569	1233	7033.029752	2186.324793	250	7033.029752	2185.390193	150				<float name="y">2185.39019338843</float>
9	1569	1233	7033.029752	2186.324793	250	7033.029752	2185.390193	150				<float name="z">150</float>
10	1569	1233	7033.029752	2186.324793	250	7033.029752	2185.390193	150			</SerializableLocation>
1	1570	1232	7033.028822	2192.067769	250	7033.028822	2191.133169	150			<SerializableLocation name="B1570">
2	1570	1232	7033.028822	2192.067769	250	7033.028822	2191.133169	150				<float name="x">7033.02882231405</float>
3	1570	1232	7033.028822	2192.067769	250	7033.028822	2191.133169	150				<float name="y">2192.06776859504</float>
4	1570	1232	7033.028822	2192.067769	250	7033.028822	2191.133169	150				<float name="z">250</float>
5	1570	1232	7033.028822	2192.067769	250	7033.028822	2191.133169	150			</SerializableLocation>
6	1570	1232	7033.028822	2192.067769	250	7033.028822	2191.133169	150			<SerializableLocation name="F1232">
7	1570	1232	7033.028822	2192.067769	250	7033.028822	2191.133169	150				<float name="x">7033.02882231405</float>
8	1570	1232	7033.028822	2192.067769	250	7033.028822	2191.133169	150				<float name="y">2191.13316859504</float>
9	1570	1232	7033.028822	2192.067769	250	7033.028822	2191.133169	150				<float name="z">150</float>
10	1570	1232	7033.028822	2192.067769	250	7033.028822	2191.133169	150			</SerializableLocation>
1	1571	1231	7033.027893	2197.810744	250	7033.027893	2196.876144	150			<SerializableLocation name="B1571">
2	1571	1231	7033.027893	2197.810744	250	7033.027893	2196.876144	150				<float name="x">7033.02789256198</float>
3	1571	1231	7033.027893	2197.810744	250	7033.027893	2196.876144	150				<float name="y">2197.81074380165</float>
4	1571	1231	7033.027893	2197.810744	250	7033.027893	2196.876144	150				<float name="z">250</float>
5	1571	1231	7033.027893	2197.810744	250	7033.027893	2196.876144	150			</SerializableLocation>
6	1571	1231	7033.027893	2197.810744	250	7033.027893	2196.876144	150			<SerializableLocation name="F1231">
7	1571	1231	7033.027893	2197.810744	250	7033.027893	2196.876144	150				<float name="x">7033.02789256198</float>
8	1571	1231	7033.027893	2197.810744	250	7033.027893	2196.876144	150				<float name="y">2196.87614380165</float>
9	1571	1231	7033.027893	2197.810744	250	7033.027893	2196.876144	150				<float name="z">150</float>
10	1571	1231	7033.027893	2197.810744	250	7033.027893	2196.876144	150			</SerializableLocation>
1	1572	1230	7033.026963	2203.553719	250	7033.026963	2202.619119	150			<SerializableLocation name="B1572">
2	1572	1230	7033.026963	2203.553719	250	7033.026963	2202.619119	150				<float name="x">7033.02696280992</float>
3	1572	1230	7033.026963	2203.553719	250	7033.026963	2202.619119	150				<float name="y">2203.55371900827</float>
4	1572	1230	7033.026963	2203.553719	250	7033.026963	2202.619119	150				<float name="z">250</float>
5	1572	1230	7033.026963	2203.553719	250	7033.026963	2202.619119	150			</SerializableLocation>
6	1572	1230	7033.026963	2203.553719	250	7033.026963	2202.619119	150			<SerializableLocation name="F1230">
7	1572	1230	7033.026963	2203.553719	250	7033.026963	2202.619119	150				<float name="x">7033.02696280992</float>
8	1572	1230	7033.026963	2203.553719	250	7033.026963	2202.619119	150				<float name="y">2202.61911900826</float>
9	1572	1230	7033.026963	2203.553719	250	7033.026963	2202.619119	150				<float name="z">150</float>
10	1572	1230	7033.026963	2203.553719	250	7033.026963	2202.619119	150			</SerializableLocation>
1	1573	1229	7033.026033	2209.296694	250	7033.026033	2208.362094	150			<SerializableLocation name="B1573">
2	1573	1229	7033.026033	2209.296694	250	7033.026033	2208.362094	150				<float name="x">7033.02603305785</float>
3	1573	1229	7033.026033	2209.296694	250	7033.026033	2208.362094	150				<float name="y">2209.29669421488</float>
4	1573	1229	7033.026033	2209.296694	250	7033.026033	2208.362094	150				<float name="z">250</float>
5	1573	1229	7033.026033	2209.296694	250	7033.026033	2208.362094	150			</SerializableLocation>
6	1573	1229	7033.026033	2209.296694	250	7033.026033	2208.362094	150			<SerializableLocation name="F1229">
7	1573	1229	7033.026033	2209.296694	250	7033.026033	2208.362094	150				<float name="x">7033.02603305785</float>
8	1573	1229	7033.026033	2209.296694	250	7033.026033	2208.362094	150				<float name="y">2208.36209421488</float>
9	1573	1229	7033.026033	2209.296694	250	7033.026033	2208.362094	150				<float name="z">150</float>
10	1573	1229	7033.026033	2209.296694	250	7033.026033	2208.362094	150			</SerializableLocation>
1	1574	1228	7033.025103	2215.039669	250	7033.025103	2214.105069	150			<SerializableLocation name="B1574">
2	1574	1228	7033.025103	2215.039669	250	7033.025103	2214.105069	150				<float name="x">7033.02510330578</float>
3	1574	1228	7033.025103	2215.039669	250	7033.025103	2214.105069	150				<float name="y">2215.03966942149</float>
4	1574	1228	7033.025103	2215.039669	250	7033.025103	2214.105069	150				<float name="z">250</float>
5	1574	1228	7033.025103	2215.039669	250	7033.025103	2214.105069	150			</SerializableLocation>
6	1574	1228	7033.025103	2215.039669	250	7033.025103	2214.105069	150			<SerializableLocation name="F1228">
7	1574	1228	7033.025103	2215.039669	250	7033.025103	2214.105069	150				<float name="x">7033.02510330578</float>
8	1574	1228	7033.025103	2215.039669	250	7033.025103	2214.105069	150				<float name="y">2214.10506942149</float>
9	1574	1228	7033.025103	2215.039669	250	7033.025103	2214.105069	150				<float name="z">150</float>
10	1574	1228	7033.025103	2215.039669	250	7033.025103	2214.105069	150			</SerializableLocation>
1	1575	1227	7033.024174	2220.782645	250	7033.024174	2219.848045	150			<SerializableLocation name="B1575">
2	1575	1227	7033.024174	2220.782645	250	7033.024174	2219.848045	150				<float name="x">7033.02417355372</float>
3	1575	1227	7033.024174	2220.782645	250	7033.024174	2219.848045	150				<float name="y">2220.7826446281</float>
4	1575	1227	7033.024174	2220.782645	250	7033.024174	2219.848045	150				<float name="z">250</float>
5	1575	1227	7033.024174	2220.782645	250	7033.024174	2219.848045	150			</SerializableLocation>
6	1575	1227	7033.024174	2220.782645	250	7033.024174	2219.848045	150			<SerializableLocation name="F1227">
7	1575	1227	7033.024174	2220.782645	250	7033.024174	2219.848045	150				<float name="x">7033.02417355372</float>
8	1575	1227	7033.024174	2220.782645	250	7033.024174	2219.848045	150				<float name="y">2219.8480446281</float>
9	1575	1227	7033.024174	2220.782645	250	7033.024174	2219.848045	150				<float name="z">150</float>
10	1575	1227	7033.024174	2220.782645	250	7033.024174	2219.848045	150			</SerializableLocation>
1	1576	1226	7033.023244	2226.52562	250	7033.023244	2225.59102	150			<SerializableLocation name="B1576">
2	1576	1226	7033.023244	2226.52562	250	7033.023244	2225.59102	150				<float name="x">7033.02324380165</float>
3	1576	1226	7033.023244	2226.52562	250	7033.023244	2225.59102	150				<float name="y">2226.52561983471</float>
4	1576	1226	7033.023244	2226.52562	250	7033.023244	2225.59102	150				<float name="z">250</float>
5	1576	1226	7033.023244	2226.52562	250	7033.023244	2225.59102	150			</SerializableLocation>
6	1576	1226	7033.023244	2226.52562	250	7033.023244	2225.59102	150			<SerializableLocation name="F1226">
7	1576	1226	7033.023244	2226.52562	250	7033.023244	2225.59102	150				<float name="x">7033.02324380165</float>
8	1576	1226	7033.023244	2226.52562	250	7033.023244	2225.59102	150				<float name="y">2225.59101983471</float>
9	1576	1226	7033.023244	2226.52562	250	7033.023244	2225.59102	150				<float name="z">150</float>
10	1576	1226	7033.023244	2226.52562	250	7033.023244	2225.59102	150			</SerializableLocation>
1	1577	1225	7033.022314	2232.268595	250	7033.022314	2231.333995	150			<SerializableLocation name="B1577">
2	1577	1225	7033.022314	2232.268595	250	7033.022314	2231.333995	150				<float name="x">7033.02231404959</float>
3	1577	1225	7033.022314	2232.268595	250	7033.022314	2231.333995	150				<float name="y">2232.26859504132</float>
4	1577	1225	7033.022314	2232.268595	250	7033.022314	2231.333995	150				<float name="z">250</float>
5	1577	1225	7033.022314	2232.268595	250	7033.022314	2231.333995	150			</SerializableLocation>
6	1577	1225	7033.022314	2232.268595	250	7033.022314	2231.333995	150			<SerializableLocation name="F1225">
7	1577	1225	7033.022314	2232.268595	250	7033.022314	2231.333995	150				<float name="x">7033.02231404959</float>
8	1577	1225	7033.022314	2232.268595	250	7033.022314	2231.333995	150				<float name="y">2231.33399504132</float>
9	1577	1225	7033.022314	2232.268595	250	7033.022314	2231.333995	150				<float name="z">150</float>
10	1577	1225	7033.022314	2232.268595	250	7033.022314	2231.333995	150			</SerializableLocation>
1	1578	1224	7033.021384	2238.01157	250	7033.021384	2237.07697	150			<SerializableLocation name="B1578">
2	1578	1224	7033.021384	2238.01157	250	7033.021384	2237.07697	150				<float name="x">7033.02138429752</float>
3	1578	1224	7033.021384	2238.01157	250	7033.021384	2237.07697	150				<float name="y">2238.01157024793</float>
4	1578	1224	7033.021384	2238.01157	250	7033.021384	2237.07697	150				<float name="z">250</float>
5	1578	1224	7033.021384	2238.01157	250	7033.021384	2237.07697	150			</SerializableLocation>
6	1578	1224	7033.021384	2238.01157	250	7033.021384	2237.07697	150			<SerializableLocation name="F1224">
7	1578	1224	7033.021384	2238.01157	250	7033.021384	2237.07697	150				<float name="x">7033.02138429752</float>
8	1578	1224	7033.021384	2238.01157	250	7033.021384	2237.07697	150				<float name="y">2237.07697024793</float>
9	1578	1224	7033.021384	2238.01157	250	7033.021384	2237.07697	150				<float name="z">150</float>
10	1578	1224	7033.021384	2238.01157	250	7033.021384	2237.07697	150			</SerializableLocation>
1	1579	1223	7033.020455	2243.754545	250	7033.020455	2242.819945	150			<SerializableLocation name="B1579">
2	1579	1223	7033.020455	2243.754545	250	7033.020455	2242.819945	150				<float name="x">7033.02045454545</float>
3	1579	1223	7033.020455	2243.754545	250	7033.020455	2242.819945	150				<float name="y">2243.75454545455</float>
4	1579	1223	7033.020455	2243.754545	250	7033.020455	2242.819945	150				<float name="z">250</float>
5	1579	1223	7033.020455	2243.754545	250	7033.020455	2242.819945	150			</SerializableLocation>
6	1579	1223	7033.020455	2243.754545	250	7033.020455	2242.819945	150			<SerializableLocation name="F1223">
7	1579	1223	7033.020455	2243.754545	250	7033.020455	2242.819945	150				<float name="x">7033.02045454545</float>
8	1579	1223	7033.020455	2243.754545	250	7033.020455	2242.819945	150				<float name="y">2242.81994545455</float>
9	1579	1223	7033.020455	2243.754545	250	7033.020455	2242.819945	150				<float name="z">150</float>
10	1579	1223	7033.020455	2243.754545	250	7033.020455	2242.819945	150			</SerializableLocation>
1	1580	1222	7033.019525	2249.497521	250	7033.019525	2248.562921	150			<SerializableLocation name="B1580">
2	1580	1222	7033.019525	2249.497521	250	7033.019525	2248.562921	150				<float name="x">7033.01952479339</float>
3	1580	1222	7033.019525	2249.497521	250	7033.019525	2248.562921	150				<float name="y">2249.49752066116</float>
4	1580	1222	7033.019525	2249.497521	250	7033.019525	2248.562921	150				<float name="z">250</float>
5	1580	1222	7033.019525	2249.497521	250	7033.019525	2248.562921	150			</SerializableLocation>
6	1580	1222	7033.019525	2249.497521	250	7033.019525	2248.562921	150			<SerializableLocation name="F1222">
7	1580	1222	7033.019525	2249.497521	250	7033.019525	2248.562921	150				<float name="x">7033.01952479339</float>
8	1580	1222	7033.019525	2249.497521	250	7033.019525	2248.562921	150				<float name="y">2248.56292066116</float>
9	1580	1222	7033.019525	2249.497521	250	7033.019525	2248.562921	150				<float name="z">150</float>
10	1580	1222	7033.019525	2249.497521	250	7033.019525	2248.562921	150			</SerializableLocation>
1	1581	1221	7033.018595	2255.240496	250	7033.018595	2254.305896	150			<SerializableLocation name="B1581">
2	1581	1221	7033.018595	2255.240496	250	7033.018595	2254.305896	150				<float name="x">7033.01859504132</float>
3	1581	1221	7033.018595	2255.240496	250	7033.018595	2254.305896	150				<float name="y">2255.24049586777</float>
4	1581	1221	7033.018595	2255.240496	250	7033.018595	2254.305896	150				<float name="z">250</float>
5	1581	1221	7033.018595	2255.240496	250	7033.018595	2254.305896	150			</SerializableLocation>
6	1581	1221	7033.018595	2255.240496	250	7033.018595	2254.305896	150			<SerializableLocation name="F1221">
7	1581	1221	7033.018595	2255.240496	250	7033.018595	2254.305896	150				<float name="x">7033.01859504132</float>
8	1581	1221	7033.018595	2255.240496	250	7033.018595	2254.305896	150				<float name="y">2254.30589586777</float>
9	1581	1221	7033.018595	2255.240496	250	7033.018595	2254.305896	150				<float name="z">150</float>
10	1581	1221	7033.018595	2255.240496	250	7033.018595	2254.305896	150			</SerializableLocation>
1	1582	1220	7033.017665	2260.983471	250	7033.017665	2260.048871	150			<SerializableLocation name="B1582">
2	1582	1220	7033.017665	2260.983471	250	7033.017665	2260.048871	150				<float name="x">7033.01766528926</float>
3	1582	1220	7033.017665	2260.983471	250	7033.017665	2260.048871	150				<float name="y">2260.98347107438</float>
4	1582	1220	7033.017665	2260.983471	250	7033.017665	2260.048871	150				<float name="z">250</float>
5	1582	1220	7033.017665	2260.983471	250	7033.017665	2260.048871	150			</SerializableLocation>
6	1582	1220	7033.017665	2260.983471	250	7033.017665	2260.048871	150			<SerializableLocation name="F1220">
7	1582	1220	7033.017665	2260.983471	250	7033.017665	2260.048871	150				<float name="x">7033.01766528926</float>
8	1582	1220	7033.017665	2260.983471	250	7033.017665	2260.048871	150				<float name="y">2260.04887107438</float>
9	1582	1220	7033.017665	2260.983471	250	7033.017665	2260.048871	150				<float name="z">150</float>
10	1582	1220	7033.017665	2260.983471	250	7033.017665	2260.048871	150			</SerializableLocation>
1	1583	1219	7033.016736	2266.726446	250	7033.016736	2265.791846	150			<SerializableLocation name="B1583">
2	1583	1219	7033.016736	2266.726446	250	7033.016736	2265.791846	150				<float name="x">7033.01673553719</float>
3	1583	1219	7033.016736	2266.726446	250	7033.016736	2265.791846	150				<float name="y">2266.72644628099</float>
4	1583	1219	7033.016736	2266.726446	250	7033.016736	2265.791846	150				<float name="z">250</float>
5	1583	1219	7033.016736	2266.726446	250	7033.016736	2265.791846	150			</SerializableLocation>
6	1583	1219	7033.016736	2266.726446	250	7033.016736	2265.791846	150			<SerializableLocation name="F1219">
7	1583	1219	7033.016736	2266.726446	250	7033.016736	2265.791846	150				<float name="x">7033.01673553719</float>
8	1583	1219	7033.016736	2266.726446	250	7033.016736	2265.791846	150				<float name="y">2265.79184628099</float>
9	1583	1219	7033.016736	2266.726446	250	7033.016736	2265.791846	150				<float name="z">150</float>
10	1583	1219	7033.016736	2266.726446	250	7033.016736	2265.791846	150			</SerializableLocation>
1	1584	1218	7033.015806	2272.469421	250	7033.015806	2271.534821	150			<SerializableLocation name="B1584">
2	1584	1218	7033.015806	2272.469421	250	7033.015806	2271.534821	150				<float name="x">7033.01580578512</float>
3	1584	1218	7033.015806	2272.469421	250	7033.015806	2271.534821	150				<float name="y">2272.4694214876</float>
4	1584	1218	7033.015806	2272.469421	250	7033.015806	2271.534821	150				<float name="z">250</float>
5	1584	1218	7033.015806	2272.469421	250	7033.015806	2271.534821	150			</SerializableLocation>
6	1584	1218	7033.015806	2272.469421	250	7033.015806	2271.534821	150			<SerializableLocation name="F1218">
7	1584	1218	7033.015806	2272.469421	250	7033.015806	2271.534821	150				<float name="x">7033.01580578512</float>
8	1584	1218	7033.015806	2272.469421	250	7033.015806	2271.534821	150				<float name="y">2271.5348214876</float>
9	1584	1218	7033.015806	2272.469421	250	7033.015806	2271.534821	150				<float name="z">150</float>
10	1584	1218	7033.015806	2272.469421	250	7033.015806	2271.534821	150			</SerializableLocation>
1	1585	1217	7033.014876	2278.212397	250	7033.014876	2277.277797	150			<SerializableLocation name="B1585">
2	1585	1217	7033.014876	2278.212397	250	7033.014876	2277.277797	150				<float name="x">7033.01487603306</float>
3	1585	1217	7033.014876	2278.212397	250	7033.014876	2277.277797	150				<float name="y">2278.21239669422</float>
4	1585	1217	7033.014876	2278.212397	250	7033.014876	2277.277797	150				<float name="z">250</float>
5	1585	1217	7033.014876	2278.212397	250	7033.014876	2277.277797	150			</SerializableLocation>
6	1585	1217	7033.014876	2278.212397	250	7033.014876	2277.277797	150			<SerializableLocation name="F1217">
7	1585	1217	7033.014876	2278.212397	250	7033.014876	2277.277797	150				<float name="x">7033.01487603306</float>
8	1585	1217	7033.014876	2278.212397	250	7033.014876	2277.277797	150				<float name="y">2277.27779669422</float>
9	1585	1217	7033.014876	2278.212397	250	7033.014876	2277.277797	150				<float name="z">150</float>
10	1585	1217	7033.014876	2278.212397	250	7033.014876	2277.277797	150			</SerializableLocation>
1	1586	1216	7033.013946	2283.955372	250	7033.013946	2283.020772	150			<SerializableLocation name="B1586">
2	1586	1216	7033.013946	2283.955372	250	7033.013946	2283.020772	150				<float name="x">7033.01394628099</float>
3	1586	1216	7033.013946	2283.955372	250	7033.013946	2283.020772	150				<float name="y">2283.95537190083</float>
4	1586	1216	7033.013946	2283.955372	250	7033.013946	2283.020772	150				<float name="z">250</float>
5	1586	1216	7033.013946	2283.955372	250	7033.013946	2283.020772	150			</SerializableLocation>
6	1586	1216	7033.013946	2283.955372	250	7033.013946	2283.020772	150			<SerializableLocation name="F1216">
7	1586	1216	7033.013946	2283.955372	250	7033.013946	2283.020772	150				<float name="x">7033.01394628099</float>
8	1586	1216	7033.013946	2283.955372	250	7033.013946	2283.020772	150				<float name="y">2283.02077190083</float>
9	1586	1216	7033.013946	2283.955372	250	7033.013946	2283.020772	150				<float name="z">150</float>
10	1586	1216	7033.013946	2283.955372	250	7033.013946	2283.020772	150			</SerializableLocation>
1	1587	1215	7033.013017	2289.698347	250	7033.013017	2288.763747	150			<SerializableLocation name="B1587">
2	1587	1215	7033.013017	2289.698347	250	7033.013017	2288.763747	150				<float name="x">7033.01301652893</float>
3	1587	1215	7033.013017	2289.698347	250	7033.013017	2288.763747	150				<float name="y">2289.69834710744</float>
4	1587	1215	7033.013017	2289.698347	250	7033.013017	2288.763747	150				<float name="z">250</float>
5	1587	1215	7033.013017	2289.698347	250	7033.013017	2288.763747	150			</SerializableLocation>
6	1587	1215	7033.013017	2289.698347	250	7033.013017	2288.763747	150			<SerializableLocation name="F1215">
7	1587	1215	7033.013017	2289.698347	250	7033.013017	2288.763747	150				<float name="x">7033.01301652893</float>
8	1587	1215	7033.013017	2289.698347	250	7033.013017	2288.763747	150				<float name="y">2288.76374710744</float>
9	1587	1215	7033.013017	2289.698347	250	7033.013017	2288.763747	150				<float name="z">150</float>
10	1587	1215	7033.013017	2289.698347	250	7033.013017	2288.763747	150			</SerializableLocation>
1	1588	1214	7033.012087	2295.441322	250	7033.012087	2294.506722	150			<SerializableLocation name="B1588">
2	1588	1214	7033.012087	2295.441322	250	7033.012087	2294.506722	150				<float name="x">7033.01208677686</float>
3	1588	1214	7033.012087	2295.441322	250	7033.012087	2294.506722	150				<float name="y">2295.44132231405</float>
4	1588	1214	7033.012087	2295.441322	250	7033.012087	2294.506722	150				<float name="z">250</float>
5	1588	1214	7033.012087	2295.441322	250	7033.012087	2294.506722	150			</SerializableLocation>
6	1588	1214	7033.012087	2295.441322	250	7033.012087	2294.506722	150			<SerializableLocation name="F1214">
7	1588	1214	7033.012087	2295.441322	250	7033.012087	2294.506722	150				<float name="x">7033.01208677686</float>
8	1588	1214	7033.012087	2295.441322	250	7033.012087	2294.506722	150				<float name="y">2294.50672231405</float>
9	1588	1214	7033.012087	2295.441322	250	7033.012087	2294.506722	150				<float name="z">150</float>
10	1588	1214	7033.012087	2295.441322	250	7033.012087	2294.506722	150			</SerializableLocation>
1	1589	1213	7033.011157	2301.184298	250	7033.011157	2300.249698	150			<SerializableLocation name="B1589">
2	1589	1213	7033.011157	2301.184298	250	7033.011157	2300.249698	150				<float name="x">7033.01115702479</float>
3	1589	1213	7033.011157	2301.184298	250	7033.011157	2300.249698	150				<float name="y">2301.18429752066</float>
4	1589	1213	7033.011157	2301.184298	250	7033.011157	2300.249698	150				<float name="z">250</float>
5	1589	1213	7033.011157	2301.184298	250	7033.011157	2300.249698	150			</SerializableLocation>
6	1589	1213	7033.011157	2301.184298	250	7033.011157	2300.249698	150			<SerializableLocation name="F1213">
7	1589	1213	7033.011157	2301.184298	250	7033.011157	2300.249698	150				<float name="x">7033.01115702479</float>
8	1589	1213	7033.011157	2301.184298	250	7033.011157	2300.249698	150				<float name="y">2300.24969752066</float>
9	1589	1213	7033.011157	2301.184298	250	7033.011157	2300.249698	150				<float name="z">150</float>
10	1589	1213	7033.011157	2301.184298	250	7033.011157	2300.249698	150			</SerializableLocation>
1	1590	1212	7033.010227	2306.927273	250	7033.010227	2305.992673	150			<SerializableLocation name="B1590">
2	1590	1212	7033.010227	2306.927273	250	7033.010227	2305.992673	150				<float name="x">7033.01022727273</float>
3	1590	1212	7033.010227	2306.927273	250	7033.010227	2305.992673	150				<float name="y">2306.92727272727</float>
4	1590	1212	7033.010227	2306.927273	250	7033.010227	2305.992673	150				<float name="z">250</float>
5	1590	1212	7033.010227	2306.927273	250	7033.010227	2305.992673	150			</SerializableLocation>
6	1590	1212	7033.010227	2306.927273	250	7033.010227	2305.992673	150			<SerializableLocation name="F1212">
7	1590	1212	7033.010227	2306.927273	250	7033.010227	2305.992673	150				<float name="x">7033.01022727273</float>
8	1590	1212	7033.010227	2306.927273	250	7033.010227	2305.992673	150				<float name="y">2305.99267272727</float>
9	1590	1212	7033.010227	2306.927273	250	7033.010227	2305.992673	150				<float name="z">150</float>
10	1590	1212	7033.010227	2306.927273	250	7033.010227	2305.992673	150			</SerializableLocation>
1	1591	1211	7033.009298	2312.670248	250	7033.009298	2311.735648	150			<SerializableLocation name="B1591">
2	1591	1211	7033.009298	2312.670248	250	7033.009298	2311.735648	150				<float name="x">7033.00929752066</float>
3	1591	1211	7033.009298	2312.670248	250	7033.009298	2311.735648	150				<float name="y">2312.67024793389</float>
4	1591	1211	7033.009298	2312.670248	250	7033.009298	2311.735648	150				<float name="z">250</float>
5	1591	1211	7033.009298	2312.670248	250	7033.009298	2311.735648	150			</SerializableLocation>
6	1591	1211	7033.009298	2312.670248	250	7033.009298	2311.735648	150			<SerializableLocation name="F1211">
7	1591	1211	7033.009298	2312.670248	250	7033.009298	2311.735648	150				<float name="x">7033.00929752066</float>
8	1591	1211	7033.009298	2312.670248	250	7033.009298	2311.735648	150				<float name="y">2311.73564793389</float>
9	1591	1211	7033.009298	2312.670248	250	7033.009298	2311.735648	150				<float name="z">150</float>
10	1591	1211	7033.009298	2312.670248	250	7033.009298	2311.735648	150			</SerializableLocation>
1	1592	1210	7033.008368	2318.413223	250	7033.008368	2317.478623	150			<SerializableLocation name="B1592">
2	1592	1210	7033.008368	2318.413223	250	7033.008368	2317.478623	150				<float name="x">7033.0083677686</float>
3	1592	1210	7033.008368	2318.413223	250	7033.008368	2317.478623	150				<float name="y">2318.4132231405</float>
4	1592	1210	7033.008368	2318.413223	250	7033.008368	2317.478623	150				<float name="z">250</float>
5	1592	1210	7033.008368	2318.413223	250	7033.008368	2317.478623	150			</SerializableLocation>
6	1592	1210	7033.008368	2318.413223	250	7033.008368	2317.478623	150			<SerializableLocation name="F1210">
7	1592	1210	7033.008368	2318.413223	250	7033.008368	2317.478623	150				<float name="x">7033.0083677686</float>
8	1592	1210	7033.008368	2318.413223	250	7033.008368	2317.478623	150				<float name="y">2317.4786231405</float>
9	1592	1210	7033.008368	2318.413223	250	7033.008368	2317.478623	150				<float name="z">150</float>
10	1592	1210	7033.008368	2318.413223	250	7033.008368	2317.478623	150			</SerializableLocation>
1	1593	1209	7033.007438	2324.156198	250	7033.007438	2323.221598	150			<SerializableLocation name="B1593">
2	1593	1209	7033.007438	2324.156198	250	7033.007438	2323.221598	150				<float name="x">7033.00743801653</float>
3	1593	1209	7033.007438	2324.156198	250	7033.007438	2323.221598	150				<float name="y">2324.15619834711</float>
4	1593	1209	7033.007438	2324.156198	250	7033.007438	2323.221598	150				<float name="z">250</float>
5	1593	1209	7033.007438	2324.156198	250	7033.007438	2323.221598	150			</SerializableLocation>
6	1593	1209	7033.007438	2324.156198	250	7033.007438	2323.221598	150			<SerializableLocation name="F1209">
7	1593	1209	7033.007438	2324.156198	250	7033.007438	2323.221598	150				<float name="x">7033.00743801653</float>
8	1593	1209	7033.007438	2324.156198	250	7033.007438	2323.221598	150				<float name="y">2323.22159834711</float>
9	1593	1209	7033.007438	2324.156198	250	7033.007438	2323.221598	150				<float name="z">150</float>
10	1593	1209	7033.007438	2324.156198	250	7033.007438	2323.221598	150			</SerializableLocation>
1	1594	1208	7033.006508	2329.899174	250	7033.006508	2328.964574	150			<SerializableLocation name="B1594">
2	1594	1208	7033.006508	2329.899174	250	7033.006508	2328.964574	150				<float name="x">7033.00650826446</float>
3	1594	1208	7033.006508	2329.899174	250	7033.006508	2328.964574	150				<float name="y">2329.89917355372</float>
4	1594	1208	7033.006508	2329.899174	250	7033.006508	2328.964574	150				<float name="z">250</float>
5	1594	1208	7033.006508	2329.899174	250	7033.006508	2328.964574	150			</SerializableLocation>
6	1594	1208	7033.006508	2329.899174	250	7033.006508	2328.964574	150			<SerializableLocation name="F1208">
7	1594	1208	7033.006508	2329.899174	250	7033.006508	2328.964574	150				<float name="x">7033.00650826446</float>
8	1594	1208	7033.006508	2329.899174	250	7033.006508	2328.964574	150				<float name="y">2328.96457355372</float>
9	1594	1208	7033.006508	2329.899174	250	7033.006508	2328.964574	150				<float name="z">150</float>
10	1594	1208	7033.006508	2329.899174	250	7033.006508	2328.964574	150			</SerializableLocation>
1	1595	1207	7033.005579	2335.642149	250	7033.005579	2334.707549	150			<SerializableLocation name="B1595">
2	1595	1207	7033.005579	2335.642149	250	7033.005579	2334.707549	150				<float name="x">7033.0055785124</float>
3	1595	1207	7033.005579	2335.642149	250	7033.005579	2334.707549	150				<float name="y">2335.64214876033</float>
4	1595	1207	7033.005579	2335.642149	250	7033.005579	2334.707549	150				<float name="z">250</float>
5	1595	1207	7033.005579	2335.642149	250	7033.005579	2334.707549	150			</SerializableLocation>
6	1595	1207	7033.005579	2335.642149	250	7033.005579	2334.707549	150			<SerializableLocation name="F1207">
7	1595	1207	7033.005579	2335.642149	250	7033.005579	2334.707549	150				<float name="x">7033.0055785124</float>
8	1595	1207	7033.005579	2335.642149	250	7033.005579	2334.707549	150				<float name="y">2334.70754876033</float>
9	1595	1207	7033.005579	2335.642149	250	7033.005579	2334.707549	150				<float name="z">150</float>
10	1595	1207	7033.005579	2335.642149	250	7033.005579	2334.707549	150			</SerializableLocation>
1	1596	1206	7033.004649	2341.385124	250	7033.004649	2340.450524	150			<SerializableLocation name="B1596">
2	1596	1206	7033.004649	2341.385124	250	7033.004649	2340.450524	150				<float name="x">7033.00464876033</float>
3	1596	1206	7033.004649	2341.385124	250	7033.004649	2340.450524	150				<float name="y">2341.38512396694</float>
4	1596	1206	7033.004649	2341.385124	250	7033.004649	2340.450524	150				<float name="z">250</float>
5	1596	1206	7033.004649	2341.385124	250	7033.004649	2340.450524	150			</SerializableLocation>
6	1596	1206	7033.004649	2341.385124	250	7033.004649	2340.450524	150			<SerializableLocation name="F1206">
7	1596	1206	7033.004649	2341.385124	250	7033.004649	2340.450524	150				<float name="x">7033.00464876033</float>
8	1596	1206	7033.004649	2341.385124	250	7033.004649	2340.450524	150				<float name="y">2340.45052396694</float>
9	1596	1206	7033.004649	2341.385124	250	7033.004649	2340.450524	150				<float name="z">150</float>
10	1596	1206	7033.004649	2341.385124	250	7033.004649	2340.450524	150			</SerializableLocation>
1	1597	1205	7033.003719	2347.128099	250	7033.003719	2346.193499	150			<SerializableLocation name="B1597">
2	1597	1205	7033.003719	2347.128099	250	7033.003719	2346.193499	150				<float name="x">7033.00371900826</float>
3	1597	1205	7033.003719	2347.128099	250	7033.003719	2346.193499	150				<float name="y">2347.12809917355</float>
4	1597	1205	7033.003719	2347.128099	250	7033.003719	2346.193499	150				<float name="z">250</float>
5	1597	1205	7033.003719	2347.128099	250	7033.003719	2346.193499	150			</SerializableLocation>
6	1597	1205	7033.003719	2347.128099	250	7033.003719	2346.193499	150			<SerializableLocation name="F1205">
7	1597	1205	7033.003719	2347.128099	250	7033.003719	2346.193499	150				<float name="x">7033.00371900826</float>
8	1597	1205	7033.003719	2347.128099	250	7033.003719	2346.193499	150				<float name="y">2346.19349917355</float>
9	1597	1205	7033.003719	2347.128099	250	7033.003719	2346.193499	150				<float name="z">150</float>
10	1597	1205	7033.003719	2347.128099	250	7033.003719	2346.193499	150			</SerializableLocation>
1	1598	1204	7033.002789	2352.871074	250	7033.002789	2351.936474	150			<SerializableLocation name="B1598">
2	1598	1204	7033.002789	2352.871074	250	7033.002789	2351.936474	150				<float name="x">7033.0027892562</float>
3	1598	1204	7033.002789	2352.871074	250	7033.002789	2351.936474	150				<float name="y">2352.87107438017</float>
4	1598	1204	7033.002789	2352.871074	250	7033.002789	2351.936474	150				<float name="z">250</float>
5	1598	1204	7033.002789	2352.871074	250	7033.002789	2351.936474	150			</SerializableLocation>
6	1598	1204	7033.002789	2352.871074	250	7033.002789	2351.936474	150			<SerializableLocation name="F1204">
7	1598	1204	7033.002789	2352.871074	250	7033.002789	2351.936474	150				<float name="x">7033.0027892562</float>
8	1598	1204	7033.002789	2352.871074	250	7033.002789	2351.936474	150				<float name="y">2351.93647438017</float>
9	1598	1204	7033.002789	2352.871074	250	7033.002789	2351.936474	150				<float name="z">150</float>
10	1598	1204	7033.002789	2352.871074	250	7033.002789	2351.936474	150			</SerializableLocation>
1	1599	1203	7033.00186	2358.61405	250	7033.00186	2357.67945	150			<SerializableLocation name="B1599">
2	1599	1203	7033.00186	2358.61405	250	7033.00186	2357.67945	150				<float name="x">7033.00185950413</float>
3	1599	1203	7033.00186	2358.61405	250	7033.00186	2357.67945	150				<float name="y">2358.61404958678</float>
4	1599	1203	7033.00186	2358.61405	250	7033.00186	2357.67945	150				<float name="z">250</float>
5	1599	1203	7033.00186	2358.61405	250	7033.00186	2357.67945	150			</SerializableLocation>
6	1599	1203	7033.00186	2358.61405	250	7033.00186	2357.67945	150			<SerializableLocation name="F1203">
7	1599	1203	7033.00186	2358.61405	250	7033.00186	2357.67945	150				<float name="x">7033.00185950413</float>
8	1599	1203	7033.00186	2358.61405	250	7033.00186	2357.67945	150				<float name="y">2357.67944958678</float>
9	1599	1203	7033.00186	2358.61405	250	7033.00186	2357.67945	150				<float name="z">150</float>
10	1599	1203	7033.00186	2358.61405	250	7033.00186	2357.67945	150			</SerializableLocation>
1	1600	1202	7033.00093	2364.357025	250	7033.00093	2363.422425	150			<SerializableLocation name="B1600">
2	1600	1202	7033.00093	2364.357025	250	7033.00093	2363.422425	150				<float name="x">7033.00092975207</float>
3	1600	1202	7033.00093	2364.357025	250	7033.00093	2363.422425	150				<float name="y">2364.35702479339</float>
4	1600	1202	7033.00093	2364.357025	250	7033.00093	2363.422425	150				<float name="z">250</float>
5	1600	1202	7033.00093	2364.357025	250	7033.00093	2363.422425	150			</SerializableLocation>
6	1600	1202	7033.00093	2364.357025	250	7033.00093	2363.422425	150			<SerializableLocation name="F1202">
7	1600	1202	7033.00093	2364.357025	250	7033.00093	2363.422425	150				<float name="x">7033.00092975207</float>
8	1600	1202	7033.00093	2364.357025	250	7033.00093	2363.422425	150				<float name="y">2363.42242479339</float>
9	1600	1202	7033.00093	2364.357025	250	7033.00093	2363.422425	150				<float name="z">150</float>
10	1600	1202	7033.00093	2364.357025	250	7033.00093	2363.422425	150			</SerializableLocation>
1	1601	1201	7033	2370.1	250	7033	2369.1654	150			<SerializableLocation name="B1601">
2	1601	1201	7033	2370.1	250	7033	2369.1654	150				<float name="x">7033</float>
3	1601	1201	7033	2370.1	250	7033	2369.1654	150				<float name="y">2370.1</float>
4	1601	1201	7033	2370.1	250	7033	2369.1654	150				<float name="z">250</float>
5	1601	1201	7033	2370.1	250	7033	2369.1654	150			</SerializableLocation>
6	1601	1201	7033	2370.1	250	7033	2369.1654	150			<SerializableLocation name="F1201">
7	1601	1201	7033	2370.1	250	7033	2369.1654	150				<float name="x">7033</float>
8	1601	1201	7033	2370.1	250	7033	2369.1654	150				<float name="y">2369.1654</float>
9	1601	1201	7033	2370.1	250	7033	2369.1654	150				<float name="z">150</float>
10	1601	1201	7033	2370.1	250	7033	2369.1654	150			</SerializableLocation>
1	1602	1200	7018.7	2374.6	250	7028.027698	2374.6	150			<SerializableLocation name="B1602">
2	1602	1200	7018.7	2374.6	250	7028.027698	2374.6	150				<float name="x">7018.7</float>
3	1602	1200	7018.7	2374.6	250	7028.027698	2374.6	150				<float name="y">2374.6</float>
4	1602	1200	7018.7	2374.6	250	7028.027698	2374.6	150				<float name="z">250</float>
5	1602	1200	7018.7	2374.6	250	7028.027698	2374.6	150			</SerializableLocation>
6	1602	1200	7018.7	2374.6	250	7028.027698	2374.6	150			<SerializableLocation name="F1200">
7	1602	1200	7018.7	2374.6	250	7028.027698	2374.6	150				<float name="x">7028.0276979</float>
8	1602	1200	7018.7	2374.6	250	7028.027698	2374.6	150				<float name="y">2374.6</float>
9	1602	1200	7018.7	2374.6	250	7028.027698	2374.6	150				<float name="z">150</float>
10	1602	1200	7018.7	2374.6	250	7028.027698	2374.6	150			</SerializableLocation>
1	1603	1199	7010.705838	2374.611333	250	7020.033535	2374.611333	150			<SerializableLocation name="B1603">
2	1603	1199	7010.705838	2374.611333	250	7020.033535	2374.611333	150				<float name="x">7010.70583756345</float>
3	1603	1199	7010.705838	2374.611333	250	7020.033535	2374.611333	150				<float name="y">2374.61133303906</float>
4	1603	1199	7010.705838	2374.611333	250	7020.033535	2374.611333	150				<float name="z">250</float>
5	1603	1199	7010.705838	2374.611333	250	7020.033535	2374.611333	150			</SerializableLocation>
6	1603	1199	7010.705838	2374.611333	250	7020.033535	2374.611333	150			<SerializableLocation name="F1199">
7	1603	1199	7010.705838	2374.611333	250	7020.033535	2374.611333	150				<float name="x">7020.03353546345</float>
8	1603	1199	7010.705838	2374.611333	250	7020.033535	2374.611333	150				<float name="y">2374.61133303906</float>
9	1603	1199	7010.705838	2374.611333	250	7020.033535	2374.611333	150				<float name="z">150</float>
10	1603	1199	7010.705838	2374.611333	250	7020.033535	2374.611333	150			</SerializableLocation>
1	1604	1198	7002.711675	2374.622666	250	7012.039373	2374.622666	150			<SerializableLocation name="B1604">
2	1604	1198	7002.711675	2374.622666	250	7012.039373	2374.622666	150				<float name="x">7002.7116751269</float>
3	1604	1198	7002.711675	2374.622666	250	7012.039373	2374.622666	150				<float name="y">2374.62266607813</float>
4	1604	1198	7002.711675	2374.622666	250	7012.039373	2374.622666	150				<float name="z">250</float>
5	1604	1198	7002.711675	2374.622666	250	7012.039373	2374.622666	150			</SerializableLocation>
6	1604	1198	7002.711675	2374.622666	250	7012.039373	2374.622666	150			<SerializableLocation name="F1198">
7	1604	1198	7002.711675	2374.622666	250	7012.039373	2374.622666	150				<float name="x">7012.0393730269</float>
8	1604	1198	7002.711675	2374.622666	250	7012.039373	2374.622666	150				<float name="y">2374.62266607813</float>
9	1604	1198	7002.711675	2374.622666	250	7012.039373	2374.622666	150				<float name="z">150</float>
10	1604	1198	7002.711675	2374.622666	250	7012.039373	2374.622666	150			</SerializableLocation>
1	1605	1197	6994.717513	2374.633999	250	7004.045211	2374.633999	150			<SerializableLocation name="B1605">
2	1605	1197	6994.717513	2374.633999	250	7004.045211	2374.633999	150				<float name="x">6994.71751269035</float>
3	1605	1197	6994.717513	2374.633999	250	7004.045211	2374.633999	150				<float name="y">2374.63399911719</float>
4	1605	1197	6994.717513	2374.633999	250	7004.045211	2374.633999	150				<float name="z">250</float>
5	1605	1197	6994.717513	2374.633999	250	7004.045211	2374.633999	150			</SerializableLocation>
6	1605	1197	6994.717513	2374.633999	250	7004.045211	2374.633999	150			<SerializableLocation name="F1197">
7	1605	1197	6994.717513	2374.633999	250	7004.045211	2374.633999	150				<float name="x">7004.04521059035</float>
8	1605	1197	6994.717513	2374.633999	250	7004.045211	2374.633999	150				<float name="y">2374.63399911719</float>
9	1605	1197	6994.717513	2374.633999	250	7004.045211	2374.633999	150				<float name="z">150</float>
10	1605	1197	6994.717513	2374.633999	250	7004.045211	2374.633999	150			</SerializableLocation>
1	1606	1196	6986.72335	2374.645332	250	6996.051048	2374.645332	150			<SerializableLocation name="B1606">
2	1606	1196	6986.72335	2374.645332	250	6996.051048	2374.645332	150				<float name="x">6986.7233502538</float>
3	1606	1196	6986.72335	2374.645332	250	6996.051048	2374.645332	150				<float name="y">2374.64533215626</float>
4	1606	1196	6986.72335	2374.645332	250	6996.051048	2374.645332	150				<float name="z">250</float>
5	1606	1196	6986.72335	2374.645332	250	6996.051048	2374.645332	150			</SerializableLocation>
6	1606	1196	6986.72335	2374.645332	250	6996.051048	2374.645332	150			<SerializableLocation name="F1196">
7	1606	1196	6986.72335	2374.645332	250	6996.051048	2374.645332	150				<float name="x">6996.0510481538</float>
8	1606	1196	6986.72335	2374.645332	250	6996.051048	2374.645332	150				<float name="y">2374.64533215626</float>
9	1606	1196	6986.72335	2374.645332	250	6996.051048	2374.645332	150				<float name="z">150</float>
10	1606	1196	6986.72335	2374.645332	250	6996.051048	2374.645332	150			</SerializableLocation>
1	1607	1195	6978.729188	2374.656665	250	6988.056886	2374.656665	150			<SerializableLocation name="B1607">
2	1607	1195	6978.729188	2374.656665	250	6988.056886	2374.656665	150				<float name="x">6978.72918781726</float>
3	1607	1195	6978.729188	2374.656665	250	6988.056886	2374.656665	150				<float name="y">2374.65666519532</float>
4	1607	1195	6978.729188	2374.656665	250	6988.056886	2374.656665	150				<float name="z">250</float>
5	1607	1195	6978.729188	2374.656665	250	6988.056886	2374.656665	150			</SerializableLocation>
6	1607	1195	6978.729188	2374.656665	250	6988.056886	2374.656665	150			<SerializableLocation name="F1195">
7	1607	1195	6978.729188	2374.656665	250	6988.056886	2374.656665	150				<float name="x">6988.05688571726</float>
8	1607	1195	6978.729188	2374.656665	250	6988.056886	2374.656665	150				<float name="y">2374.65666519532</float>
9	1607	1195	6978.729188	2374.656665	250	6988.056886	2374.656665	150				<float name="z">150</float>
10	1607	1195	6978.729188	2374.656665	250	6988.056886	2374.656665	150			</SerializableLocation>
1	1608	1194	6970.735025	2374.667998	250	6980.062723	2374.667998	150			<SerializableLocation name="B1608">
2	1608	1194	6970.735025	2374.667998	250	6980.062723	2374.667998	150				<float name="x">6970.73502538071</float>
3	1608	1194	6970.735025	2374.667998	250	6980.062723	2374.667998	150				<float name="y">2374.66799823438</float>
4	1608	1194	6970.735025	2374.667998	250	6980.062723	2374.667998	150				<float name="z">250</float>
5	1608	1194	6970.735025	2374.667998	250	6980.062723	2374.667998	150			</SerializableLocation>
6	1608	1194	6970.735025	2374.667998	250	6980.062723	2374.667998	150			<SerializableLocation name="F1194">
7	1608	1194	6970.735025	2374.667998	250	6980.062723	2374.667998	150				<float name="x">6980.06272328071</float>
8	1608	1194	6970.735025	2374.667998	250	6980.062723	2374.667998	150				<float name="y">2374.66799823438</float>
9	1608	1194	6970.735025	2374.667998	250	6980.062723	2374.667998	150				<float name="z">150</float>
10	1608	1194	6970.735025	2374.667998	250	6980.062723	2374.667998	150			</SerializableLocation>
1	1609	1193	6962.740863	2374.679331	250	6972.068561	2374.679331	150			<SerializableLocation name="B1609">
2	1609	1193	6962.740863	2374.679331	250	6972.068561	2374.679331	150				<float name="x">6962.74086294416</float>
3	1609	1193	6962.740863	2374.679331	250	6972.068561	2374.679331	150				<float name="y">2374.67933127345</float>
4	1609	1193	6962.740863	2374.679331	250	6972.068561	2374.679331	150				<float name="z">250</float>
5	1609	1193	6962.740863	2374.679331	250	6972.068561	2374.679331	150			</SerializableLocation>
6	1609	1193	6962.740863	2374.679331	250	6972.068561	2374.679331	150			<SerializableLocation name="F1193">
7	1609	1193	6962.740863	2374.679331	250	6972.068561	2374.679331	150				<float name="x">6972.06856084416</float>
8	1609	1193	6962.740863	2374.679331	250	6972.068561	2374.679331	150				<float name="y">2374.67933127345</float>
9	1609	1193	6962.740863	2374.679331	250	6972.068561	2374.679331	150				<float name="z">150</float>
10	1609	1193	6962.740863	2374.679331	250	6972.068561	2374.679331	150			</SerializableLocation>
1	1610	1192	6954.746701	2374.690664	250	6964.074398	2374.690664	150			<SerializableLocation name="B1610">
2	1610	1192	6954.746701	2374.690664	250	6964.074398	2374.690664	150				<float name="x">6954.74670050761</float>
3	1610	1192	6954.746701	2374.690664	250	6964.074398	2374.690664	150				<float name="y">2374.69066431251</float>
4	1610	1192	6954.746701	2374.690664	250	6964.074398	2374.690664	150				<float name="z">250</float>
5	1610	1192	6954.746701	2374.690664	250	6964.074398	2374.690664	150			</SerializableLocation>
6	1610	1192	6954.746701	2374.690664	250	6964.074398	2374.690664	150			<SerializableLocation name="F1192">
7	1610	1192	6954.746701	2374.690664	250	6964.074398	2374.690664	150				<float name="x">6964.07439840761</float>
8	1610	1192	6954.746701	2374.690664	250	6964.074398	2374.690664	150				<float name="y">2374.69066431251</float>
9	1610	1192	6954.746701	2374.690664	250	6964.074398	2374.690664	150				<float name="z">150</float>
10	1610	1192	6954.746701	2374.690664	250	6964.074398	2374.690664	150			</SerializableLocation>
1	1611	1191	6946.752538	2374.701997	250	6956.080236	2374.701997	150			<SerializableLocation name="B1611">
2	1611	1191	6946.752538	2374.701997	250	6956.080236	2374.701997	150				<float name="x">6946.75253807106</float>
3	1611	1191	6946.752538	2374.701997	250	6956.080236	2374.701997	150				<float name="y">2374.70199735158</float>
4	1611	1191	6946.752538	2374.701997	250	6956.080236	2374.701997	150				<float name="z">250</float>
5	1611	1191	6946.752538	2374.701997	250	6956.080236	2374.701997	150			</SerializableLocation>
6	1611	1191	6946.752538	2374.701997	250	6956.080236	2374.701997	150			<SerializableLocation name="F1191">
7	1611	1191	6946.752538	2374.701997	250	6956.080236	2374.701997	150				<float name="x">6956.08023597106</float>
8	1611	1191	6946.752538	2374.701997	250	6956.080236	2374.701997	150				<float name="y">2374.70199735158</float>
9	1611	1191	6946.752538	2374.701997	250	6956.080236	2374.701997	150				<float name="z">150</float>
10	1611	1191	6946.752538	2374.701997	250	6956.080236	2374.701997	150			</SerializableLocation>
1	1612	1190	6938.758376	2374.71333	250	6948.086074	2374.71333	150			<SerializableLocation name="B1612">
2	1612	1190	6938.758376	2374.71333	250	6948.086074	2374.71333	150				<float name="x">6938.75837563451</float>
3	1612	1190	6938.758376	2374.71333	250	6948.086074	2374.71333	150				<float name="y">2374.71333039064</float>
4	1612	1190	6938.758376	2374.71333	250	6948.086074	2374.71333	150				<float name="z">250</float>
5	1612	1190	6938.758376	2374.71333	250	6948.086074	2374.71333	150			</SerializableLocation>
6	1612	1190	6938.758376	2374.71333	250	6948.086074	2374.71333	150			<SerializableLocation name="F1190">
7	1612	1190	6938.758376	2374.71333	250	6948.086074	2374.71333	150				<float name="x">6948.08607353451</float>
8	1612	1190	6938.758376	2374.71333	250	6948.086074	2374.71333	150				<float name="y">2374.71333039064</float>
9	1612	1190	6938.758376	2374.71333	250	6948.086074	2374.71333	150				<float name="z">150</float>
10	1612	1190	6938.758376	2374.71333	250	6948.086074	2374.71333	150			</SerializableLocation>
1	1613	1189	6930.764213	2374.724663	250	6940.091911	2374.724663	150			<SerializableLocation name="B1613">
2	1613	1189	6930.764213	2374.724663	250	6940.091911	2374.724663	150				<float name="x">6930.76421319797</float>
3	1613	1189	6930.764213	2374.724663	250	6940.091911	2374.724663	150				<float name="y">2374.72466342971</float>
4	1613	1189	6930.764213	2374.724663	250	6940.091911	2374.724663	150				<float name="z">250</float>
5	1613	1189	6930.764213	2374.724663	250	6940.091911	2374.724663	150			</SerializableLocation>
6	1613	1189	6930.764213	2374.724663	250	6940.091911	2374.724663	150			<SerializableLocation name="F1189">
7	1613	1189	6930.764213	2374.724663	250	6940.091911	2374.724663	150				<float name="x">6940.09191109797</float>
8	1613	1189	6930.764213	2374.724663	250	6940.091911	2374.724663	150				<float name="y">2374.72466342971</float>
9	1613	1189	6930.764213	2374.724663	250	6940.091911	2374.724663	150				<float name="z">150</float>
10	1613	1189	6930.764213	2374.724663	250	6940.091911	2374.724663	150			</SerializableLocation>
1	1614	1188	6922.770051	2374.735996	250	6932.097749	2374.735996	150			<SerializableLocation name="B1614">
2	1614	1188	6922.770051	2374.735996	250	6932.097749	2374.735996	150				<float name="x">6922.77005076142</float>
3	1614	1188	6922.770051	2374.735996	250	6932.097749	2374.735996	150				<float name="y">2374.73599646877</float>
4	1614	1188	6922.770051	2374.735996	250	6932.097749	2374.735996	150				<float name="z">250</float>
5	1614	1188	6922.770051	2374.735996	250	6932.097749	2374.735996	150			</SerializableLocation>
6	1614	1188	6922.770051	2374.735996	250	6932.097749	2374.735996	150			<SerializableLocation name="F1188">
7	1614	1188	6922.770051	2374.735996	250	6932.097749	2374.735996	150				<float name="x">6932.09774866142</float>
8	1614	1188	6922.770051	2374.735996	250	6932.097749	2374.735996	150				<float name="y">2374.73599646877</float>
9	1614	1188	6922.770051	2374.735996	250	6932.097749	2374.735996	150				<float name="z">150</float>
10	1614	1188	6922.770051	2374.735996	250	6932.097749	2374.735996	150			</SerializableLocation>
1	1615	1187	6914.775888	2374.74733	250	6924.103586	2374.74733	150			<SerializableLocation name="B1615">
2	1615	1187	6914.775888	2374.74733	250	6924.103586	2374.74733	150				<float name="x">6914.77588832487</float>
3	1615	1187	6914.775888	2374.74733	250	6924.103586	2374.74733	150				<float name="y">2374.74732950783</float>
4	1615	1187	6914.775888	2374.74733	250	6924.103586	2374.74733	150				<float name="z">250</float>
5	1615	1187	6914.775888	2374.74733	250	6924.103586	2374.74733	150			</SerializableLocation>
6	1615	1187	6914.775888	2374.74733	250	6924.103586	2374.74733	150			<SerializableLocation name="F1187">
7	1615	1187	6914.775888	2374.74733	250	6924.103586	2374.74733	150				<float name="x">6924.10358622487</float>
8	1615	1187	6914.775888	2374.74733	250	6924.103586	2374.74733	150				<float name="y">2374.74732950783</float>
9	1615	1187	6914.775888	2374.74733	250	6924.103586	2374.74733	150				<float name="z">150</float>
10	1615	1187	6914.775888	2374.74733	250	6924.103586	2374.74733	150			</SerializableLocation>
1	1616	1186	6906.781726	2374.758663	250	6916.109424	2374.758663	150			<SerializableLocation name="B1616">
2	1616	1186	6906.781726	2374.758663	250	6916.109424	2374.758663	150				<float name="x">6906.78172588832</float>
3	1616	1186	6906.781726	2374.758663	250	6916.109424	2374.758663	150				<float name="y">2374.7586625469</float>
4	1616	1186	6906.781726	2374.758663	250	6916.109424	2374.758663	150				<float name="z">250</float>
5	1616	1186	6906.781726	2374.758663	250	6916.109424	2374.758663	150			</SerializableLocation>
6	1616	1186	6906.781726	2374.758663	250	6916.109424	2374.758663	150			<SerializableLocation name="F1186">
7	1616	1186	6906.781726	2374.758663	250	6916.109424	2374.758663	150				<float name="x">6916.10942378832</float>
8	1616	1186	6906.781726	2374.758663	250	6916.109424	2374.758663	150				<float name="y">2374.7586625469</float>
9	1616	1186	6906.781726	2374.758663	250	6916.109424	2374.758663	150				<float name="z">150</float>
10	1616	1186	6906.781726	2374.758663	250	6916.109424	2374.758663	150			</SerializableLocation>
1	1617	1185	6898.787563	2374.769996	250	6908.115261	2374.769996	150			<SerializableLocation name="B1617">
2	1617	1185	6898.787563	2374.769996	250	6908.115261	2374.769996	150				<float name="x">6898.78756345177</float>
3	1617	1185	6898.787563	2374.769996	250	6908.115261	2374.769996	150				<float name="y">2374.76999558596</float>
4	1617	1185	6898.787563	2374.769996	250	6908.115261	2374.769996	150				<float name="z">250</float>
5	1617	1185	6898.787563	2374.769996	250	6908.115261	2374.769996	150			</SerializableLocation>
6	1617	1185	6898.787563	2374.769996	250	6908.115261	2374.769996	150			<SerializableLocation name="F1185">
7	1617	1185	6898.787563	2374.769996	250	6908.115261	2374.769996	150				<float name="x">6908.11526135177</float>
8	1617	1185	6898.787563	2374.769996	250	6908.115261	2374.769996	150				<float name="y">2374.76999558596</float>
9	1617	1185	6898.787563	2374.769996	250	6908.115261	2374.769996	150				<float name="z">150</float>
10	1617	1185	6898.787563	2374.769996	250	6908.115261	2374.769996	150			</SerializableLocation>
1	1618	1184	6890.793401	2374.781329	250	6900.121099	2374.781329	150			<SerializableLocation name="B1618">
2	1618	1184	6890.793401	2374.781329	250	6900.121099	2374.781329	150				<float name="x">6890.79340101522</float>
3	1618	1184	6890.793401	2374.781329	250	6900.121099	2374.781329	150				<float name="y">2374.78132862503</float>
4	1618	1184	6890.793401	2374.781329	250	6900.121099	2374.781329	150				<float name="z">250</float>
5	1618	1184	6890.793401	2374.781329	250	6900.121099	2374.781329	150			</SerializableLocation>
6	1618	1184	6890.793401	2374.781329	250	6900.121099	2374.781329	150			<SerializableLocation name="F1184">
7	1618	1184	6890.793401	2374.781329	250	6900.121099	2374.781329	150				<float name="x">6900.12109891523</float>
8	1618	1184	6890.793401	2374.781329	250	6900.121099	2374.781329	150				<float name="y">2374.78132862503</float>
9	1618	1184	6890.793401	2374.781329	250	6900.121099	2374.781329	150				<float name="z">150</float>
10	1618	1184	6890.793401	2374.781329	250	6900.121099	2374.781329	150			</SerializableLocation>
1	1619	1183	6882.799239	2374.792662	250	6892.126936	2374.792662	150			<SerializableLocation name="B1619">
2	1619	1183	6882.799239	2374.792662	250	6892.126936	2374.792662	150				<float name="x">6882.79923857868</float>
3	1619	1183	6882.799239	2374.792662	250	6892.126936	2374.792662	150				<float name="y">2374.79266166409</float>
4	1619	1183	6882.799239	2374.792662	250	6892.126936	2374.792662	150				<float name="z">250</float>
5	1619	1183	6882.799239	2374.792662	250	6892.126936	2374.792662	150			</SerializableLocation>
6	1619	1183	6882.799239	2374.792662	250	6892.126936	2374.792662	150			<SerializableLocation name="F1183">
7	1619	1183	6882.799239	2374.792662	250	6892.126936	2374.792662	150				<float name="x">6892.12693647868</float>
8	1619	1183	6882.799239	2374.792662	250	6892.126936	2374.792662	150				<float name="y">2374.79266166409</float>
9	1619	1183	6882.799239	2374.792662	250	6892.126936	2374.792662	150				<float name="z">150</float>
10	1619	1183	6882.799239	2374.792662	250	6892.126936	2374.792662	150			</SerializableLocation>
1	1620	1182	6874.805076	2374.803995	250	6884.132774	2374.803995	150			<SerializableLocation name="B1620">
2	1620	1182	6874.805076	2374.803995	250	6884.132774	2374.803995	150				<float name="x">6874.80507614213</float>
3	1620	1182	6874.805076	2374.803995	250	6884.132774	2374.803995	150				<float name="y">2374.80399470316</float>
4	1620	1182	6874.805076	2374.803995	250	6884.132774	2374.803995	150				<float name="z">250</float>
5	1620	1182	6874.805076	2374.803995	250	6884.132774	2374.803995	150			</SerializableLocation>
6	1620	1182	6874.805076	2374.803995	250	6884.132774	2374.803995	150			<SerializableLocation name="F1182">
7	1620	1182	6874.805076	2374.803995	250	6884.132774	2374.803995	150				<float name="x">6884.13277404213</float>
8	1620	1182	6874.805076	2374.803995	250	6884.132774	2374.803995	150				<float name="y">2374.80399470316</float>
9	1620	1182	6874.805076	2374.803995	250	6884.132774	2374.803995	150				<float name="z">150</float>
10	1620	1182	6874.805076	2374.803995	250	6884.132774	2374.803995	150			</SerializableLocation>
1	1621	1181	6866.810914	2374.815328	250	6876.138612	2374.815328	150			<SerializableLocation name="B1621">
2	1621	1181	6866.810914	2374.815328	250	6876.138612	2374.815328	150				<float name="x">6866.81091370558</float>
3	1621	1181	6866.810914	2374.815328	250	6876.138612	2374.815328	150				<float name="y">2374.81532774222</float>
4	1621	1181	6866.810914	2374.815328	250	6876.138612	2374.815328	150				<float name="z">250</float>
5	1621	1181	6866.810914	2374.815328	250	6876.138612	2374.815328	150			</SerializableLocation>
6	1621	1181	6866.810914	2374.815328	250	6876.138612	2374.815328	150			<SerializableLocation name="F1181">
7	1621	1181	6866.810914	2374.815328	250	6876.138612	2374.815328	150				<float name="x">6876.13861160558</float>
8	1621	1181	6866.810914	2374.815328	250	6876.138612	2374.815328	150				<float name="y">2374.81532774222</float>
9	1621	1181	6866.810914	2374.815328	250	6876.138612	2374.815328	150				<float name="z">150</float>
10	1621	1181	6866.810914	2374.815328	250	6876.138612	2374.815328	150			</SerializableLocation>
1	1622	1180	6858.816751	2374.826661	250	6868.144449	2374.826661	150			<SerializableLocation name="B1622">
2	1622	1180	6858.816751	2374.826661	250	6868.144449	2374.826661	150				<float name="x">6858.81675126903</float>
3	1622	1180	6858.816751	2374.826661	250	6868.144449	2374.826661	150				<float name="y">2374.82666078128</float>
4	1622	1180	6858.816751	2374.826661	250	6868.144449	2374.826661	150				<float name="z">250</float>
5	1622	1180	6858.816751	2374.826661	250	6868.144449	2374.826661	150			</SerializableLocation>
6	1622	1180	6858.816751	2374.826661	250	6868.144449	2374.826661	150			<SerializableLocation name="F1180">
7	1622	1180	6858.816751	2374.826661	250	6868.144449	2374.826661	150				<float name="x">6868.14444916903</float>
8	1622	1180	6858.816751	2374.826661	250	6868.144449	2374.826661	150				<float name="y">2374.82666078128</float>
9	1622	1180	6858.816751	2374.826661	250	6868.144449	2374.826661	150				<float name="z">150</float>
10	1622	1180	6858.816751	2374.826661	250	6868.144449	2374.826661	150			</SerializableLocation>
1	1623	1179	6850.822589	2374.837994	250	6860.150287	2374.837994	150			<SerializableLocation name="B1623">
2	1623	1179	6850.822589	2374.837994	250	6860.150287	2374.837994	150				<float name="x">6850.82258883248</float>
3	1623	1179	6850.822589	2374.837994	250	6860.150287	2374.837994	150				<float name="y">2374.83799382035</float>
4	1623	1179	6850.822589	2374.837994	250	6860.150287	2374.837994	150				<float name="z">250</float>
5	1623	1179	6850.822589	2374.837994	250	6860.150287	2374.837994	150			</SerializableLocation>
6	1623	1179	6850.822589	2374.837994	250	6860.150287	2374.837994	150			<SerializableLocation name="F1179">
7	1623	1179	6850.822589	2374.837994	250	6860.150287	2374.837994	150				<float name="x">6860.15028673248</float>
8	1623	1179	6850.822589	2374.837994	250	6860.150287	2374.837994	150				<float name="y">2374.83799382035</float>
9	1623	1179	6850.822589	2374.837994	250	6860.150287	2374.837994	150				<float name="z">150</float>
10	1623	1179	6850.822589	2374.837994	250	6860.150287	2374.837994	150			</SerializableLocation>
1	1624	1178	6842.828426	2374.849327	250	6852.156124	2374.849327	150			<SerializableLocation name="B1624">
2	1624	1178	6842.828426	2374.849327	250	6852.156124	2374.849327	150				<float name="x">6842.82842639594</float>
3	1624	1178	6842.828426	2374.849327	250	6852.156124	2374.849327	150				<float name="y">2374.84932685941</float>
4	1624	1178	6842.828426	2374.849327	250	6852.156124	2374.849327	150				<float name="z">250</float>
5	1624	1178	6842.828426	2374.849327	250	6852.156124	2374.849327	150			</SerializableLocation>
6	1624	1178	6842.828426	2374.849327	250	6852.156124	2374.849327	150			<SerializableLocation name="F1178">
7	1624	1178	6842.828426	2374.849327	250	6852.156124	2374.849327	150				<float name="x">6852.15612429594</float>
8	1624	1178	6842.828426	2374.849327	250	6852.156124	2374.849327	150				<float name="y">2374.84932685941</float>
9	1624	1178	6842.828426	2374.849327	250	6852.156124	2374.849327	150				<float name="z">150</float>
10	1624	1178	6842.828426	2374.849327	250	6852.156124	2374.849327	150			</SerializableLocation>
1	1625	1177	6834.834264	2374.86066	250	6844.161962	2374.86066	150			<SerializableLocation name="B1625">
2	1625	1177	6834.834264	2374.86066	250	6844.161962	2374.86066	150				<float name="x">6834.83426395939</float>
3	1625	1177	6834.834264	2374.86066	250	6844.161962	2374.86066	150				<float name="y">2374.86065989848</float>
4	1625	1177	6834.834264	2374.86066	250	6844.161962	2374.86066	150				<float name="z">250</float>
5	1625	1177	6834.834264	2374.86066	250	6844.161962	2374.86066	150			</SerializableLocation>
6	1625	1177	6834.834264	2374.86066	250	6844.161962	2374.86066	150			<SerializableLocation name="F1177">
7	1625	1177	6834.834264	2374.86066	250	6844.161962	2374.86066	150				<float name="x">6844.16196185939</float>
8	1625	1177	6834.834264	2374.86066	250	6844.161962	2374.86066	150				<float name="y">2374.86065989848</float>
9	1625	1177	6834.834264	2374.86066	250	6844.161962	2374.86066	150				<float name="z">150</float>
10	1625	1177	6834.834264	2374.86066	250	6844.161962	2374.86066	150			</SerializableLocation>
1	1626	1176	6826.840102	2374.850254	250	6836.167799	2374.850254	150			<SerializableLocation name="B1626">
2	1626	1176	6826.840102	2374.850254	250	6836.167799	2374.850254	150				<float name="x">6826.84010152284</float>
3	1626	1176	6826.840102	2374.850254	250	6836.167799	2374.850254	150				<float name="y">2374.85025380711</float>
4	1626	1176	6826.840102	2374.850254	250	6836.167799	2374.850254	150				<float name="z">250</float>
5	1626	1176	6826.840102	2374.850254	250	6836.167799	2374.850254	150			</SerializableLocation>
6	1626	1176	6826.840102	2374.850254	250	6836.167799	2374.850254	150			<SerializableLocation name="F1176">
7	1626	1176	6826.840102	2374.850254	250	6836.167799	2374.850254	150				<float name="x">6836.16779942284</float>
8	1626	1176	6826.840102	2374.850254	250	6836.167799	2374.850254	150				<float name="y">2374.85025380711</float>
9	1626	1176	6826.840102	2374.850254	250	6836.167799	2374.850254	150				<float name="z">150</float>
10	1626	1176	6826.840102	2374.850254	250	6836.167799	2374.850254	150			</SerializableLocation>
1	1627	1175	6818.845939	2374.848181	250	6828.173637	2374.848181	150			<SerializableLocation name="B1627">
2	1627	1175	6818.845939	2374.848181	250	6828.173637	2374.848181	150				<float name="x">6818.84593908629</float>
3	1627	1175	6818.845939	2374.848181	250	6828.173637	2374.848181	150				<float name="y">2374.84818104907</float>
4	1627	1175	6818.845939	2374.848181	250	6828.173637	2374.848181	150				<float name="z">250</float>
5	1627	1175	6818.845939	2374.848181	250	6828.173637	2374.848181	150			</SerializableLocation>
6	1627	1175	6818.845939	2374.848181	250	6828.173637	2374.848181	150			<SerializableLocation name="F1175">
7	1627	1175	6818.845939	2374.848181	250	6828.173637	2374.848181	150				<float name="x">6828.17363698629</float>
8	1627	1175	6818.845939	2374.848181	250	6828.173637	2374.848181	150				<float name="y">2374.84818104907</float>
9	1627	1175	6818.845939	2374.848181	250	6828.173637	2374.848181	150				<float name="z">150</float>
10	1627	1175	6818.845939	2374.848181	250	6828.173637	2374.848181	150			</SerializableLocation>
1	1628	1174	6810.851777	2374.846108	250	6820.179475	2374.846108	150			<SerializableLocation name="B1628">
2	1628	1174	6810.851777	2374.846108	250	6820.179475	2374.846108	150				<float name="x">6810.85177664974</float>
3	1628	1174	6810.851777	2374.846108	250	6820.179475	2374.846108	150				<float name="y">2374.84610829103</float>
4	1628	1174	6810.851777	2374.846108	250	6820.179475	2374.846108	150				<float name="z">250</float>
5	1628	1174	6810.851777	2374.846108	250	6820.179475	2374.846108	150			</SerializableLocation>
6	1628	1174	6810.851777	2374.846108	250	6820.179475	2374.846108	150			<SerializableLocation name="F1174">
7	1628	1174	6810.851777	2374.846108	250	6820.179475	2374.846108	150				<float name="x">6820.17947454974</float>
8	1628	1174	6810.851777	2374.846108	250	6820.179475	2374.846108	150				<float name="y">2374.84610829103</float>
9	1628	1174	6810.851777	2374.846108	250	6820.179475	2374.846108	150				<float name="z">150</float>
10	1628	1174	6810.851777	2374.846108	250	6820.179475	2374.846108	150			</SerializableLocation>
1	1629	1173	6802.857614	2374.844036	250	6812.185312	2374.844036	150			<SerializableLocation name="B1629">
2	1629	1173	6802.857614	2374.844036	250	6812.185312	2374.844036	150				<float name="x">6802.8576142132</float>
3	1629	1173	6802.857614	2374.844036	250	6812.185312	2374.844036	150				<float name="y">2374.84403553299</float>
4	1629	1173	6802.857614	2374.844036	250	6812.185312	2374.844036	150				<float name="z">250</float>
5	1629	1173	6802.857614	2374.844036	250	6812.185312	2374.844036	150			</SerializableLocation>
6	1629	1173	6802.857614	2374.844036	250	6812.185312	2374.844036	150			<SerializableLocation name="F1173">
7	1629	1173	6802.857614	2374.844036	250	6812.185312	2374.844036	150				<float name="x">6812.1853121132</float>
8	1629	1173	6802.857614	2374.844036	250	6812.185312	2374.844036	150				<float name="y">2374.84403553299</float>
9	1629	1173	6802.857614	2374.844036	250	6812.185312	2374.844036	150				<float name="z">150</float>
10	1629	1173	6802.857614	2374.844036	250	6812.185312	2374.844036	150			</SerializableLocation>
1	1630	1172	6794.863452	2374.841963	250	6804.19115	2374.841963	150			<SerializableLocation name="B1630">
2	1630	1172	6794.863452	2374.841963	250	6804.19115	2374.841963	150				<float name="x">6794.86345177665</float>
3	1630	1172	6794.863452	2374.841963	250	6804.19115	2374.841963	150				<float name="y">2374.84196277496</float>
4	1630	1172	6794.863452	2374.841963	250	6804.19115	2374.841963	150				<float name="z">250</float>
5	1630	1172	6794.863452	2374.841963	250	6804.19115	2374.841963	150			</SerializableLocation>
6	1630	1172	6794.863452	2374.841963	250	6804.19115	2374.841963	150			<SerializableLocation name="F1172">
7	1630	1172	6794.863452	2374.841963	250	6804.19115	2374.841963	150				<float name="x">6804.19114967665</float>
8	1630	1172	6794.863452	2374.841963	250	6804.19115	2374.841963	150				<float name="y">2374.84196277496</float>
9	1630	1172	6794.863452	2374.841963	250	6804.19115	2374.841963	150				<float name="z">150</float>
10	1630	1172	6794.863452	2374.841963	250	6804.19115	2374.841963	150			</SerializableLocation>
1	1631	1171	6786.869289	2374.83989	250	6796.196987	2374.83989	150			<SerializableLocation name="B1631">
2	1631	1171	6786.869289	2374.83989	250	6796.196987	2374.83989	150				<float name="x">6786.8692893401</float>
3	1631	1171	6786.869289	2374.83989	250	6796.196987	2374.83989	150				<float name="y">2374.83989001692</float>
4	1631	1171	6786.869289	2374.83989	250	6796.196987	2374.83989	150				<float name="z">250</float>
5	1631	1171	6786.869289	2374.83989	250	6796.196987	2374.83989	150			</SerializableLocation>
6	1631	1171	6786.869289	2374.83989	250	6796.196987	2374.83989	150			<SerializableLocation name="F1171">
7	1631	1171	6786.869289	2374.83989	250	6796.196987	2374.83989	150				<float name="x">6796.1969872401</float>
8	1631	1171	6786.869289	2374.83989	250	6796.196987	2374.83989	150				<float name="y">2374.83989001692</float>
9	1631	1171	6786.869289	2374.83989	250	6796.196987	2374.83989	150				<float name="z">150</float>
10	1631	1171	6786.869289	2374.83989	250	6796.196987	2374.83989	150			</SerializableLocation>
1	1632	1170	6778.875127	2374.837817	250	6788.202825	2374.837817	150			<SerializableLocation name="B1632">
2	1632	1170	6778.875127	2374.837817	250	6788.202825	2374.837817	150				<float name="x">6778.87512690355</float>
3	1632	1170	6778.875127	2374.837817	250	6788.202825	2374.837817	150				<float name="y">2374.83781725888</float>
4	1632	1170	6778.875127	2374.837817	250	6788.202825	2374.837817	150				<float name="z">250</float>
5	1632	1170	6778.875127	2374.837817	250	6788.202825	2374.837817	150			</SerializableLocation>
6	1632	1170	6778.875127	2374.837817	250	6788.202825	2374.837817	150			<SerializableLocation name="F1170">
7	1632	1170	6778.875127	2374.837817	250	6788.202825	2374.837817	150				<float name="x">6788.20282480355</float>
8	1632	1170	6778.875127	2374.837817	250	6788.202825	2374.837817	150				<float name="y">2374.83781725888</float>
9	1632	1170	6778.875127	2374.837817	250	6788.202825	2374.837817	150				<float name="z">150</float>
10	1632	1170	6778.875127	2374.837817	250	6788.202825	2374.837817	150			</SerializableLocation>
1	1633	1169	6770.880964	2374.835745	250	6780.208662	2374.835745	150			<SerializableLocation name="B1633">
2	1633	1169	6770.880964	2374.835745	250	6780.208662	2374.835745	150				<float name="x">6770.880964467</float>
3	1633	1169	6770.880964	2374.835745	250	6780.208662	2374.835745	150				<float name="y">2374.83574450085</float>
4	1633	1169	6770.880964	2374.835745	250	6780.208662	2374.835745	150				<float name="z">250</float>
5	1633	1169	6770.880964	2374.835745	250	6780.208662	2374.835745	150			</SerializableLocation>
6	1633	1169	6770.880964	2374.835745	250	6780.208662	2374.835745	150			<SerializableLocation name="F1169">
7	1633	1169	6770.880964	2374.835745	250	6780.208662	2374.835745	150				<float name="x">6780.208662367</float>
8	1633	1169	6770.880964	2374.835745	250	6780.208662	2374.835745	150				<float name="y">2374.83574450085</float>
9	1633	1169	6770.880964	2374.835745	250	6780.208662	2374.835745	150				<float name="z">150</float>
10	1633	1169	6770.880964	2374.835745	250	6780.208662	2374.835745	150			</SerializableLocation>
1	1634	1168	6762.886802	2374.833672	250	6772.2145	2374.833672	150			<SerializableLocation name="B1634">
2	1634	1168	6762.886802	2374.833672	250	6772.2145	2374.833672	150				<float name="x">6762.88680203045</float>
3	1634	1168	6762.886802	2374.833672	250	6772.2145	2374.833672	150				<float name="y">2374.83367174281</float>
4	1634	1168	6762.886802	2374.833672	250	6772.2145	2374.833672	150				<float name="z">250</float>
5	1634	1168	6762.886802	2374.833672	250	6772.2145	2374.833672	150			</SerializableLocation>
6	1634	1168	6762.886802	2374.833672	250	6772.2145	2374.833672	150			<SerializableLocation name="F1168">
7	1634	1168	6762.886802	2374.833672	250	6772.2145	2374.833672	150				<float name="x">6772.21449993045</float>
8	1634	1168	6762.886802	2374.833672	250	6772.2145	2374.833672	150				<float name="y">2374.83367174281</float>
9	1634	1168	6762.886802	2374.833672	250	6772.2145	2374.833672	150				<float name="z">150</float>
10	1634	1168	6762.886802	2374.833672	250	6772.2145	2374.833672	150			</SerializableLocation>
1	1635	1167	6754.89264	2374.831599	250	6764.220337	2374.831599	150			<SerializableLocation name="B1635">
2	1635	1167	6754.89264	2374.831599	250	6764.220337	2374.831599	150				<float name="x">6754.89263959391</float>
3	1635	1167	6754.89264	2374.831599	250	6764.220337	2374.831599	150				<float name="y">2374.83159898477</float>
4	1635	1167	6754.89264	2374.831599	250	6764.220337	2374.831599	150				<float name="z">250</float>
5	1635	1167	6754.89264	2374.831599	250	6764.220337	2374.831599	150			</SerializableLocation>
6	1635	1167	6754.89264	2374.831599	250	6764.220337	2374.831599	150			<SerializableLocation name="F1167">
7	1635	1167	6754.89264	2374.831599	250	6764.220337	2374.831599	150				<float name="x">6764.22033749391</float>
8	1635	1167	6754.89264	2374.831599	250	6764.220337	2374.831599	150				<float name="y">2374.83159898477</float>
9	1635	1167	6754.89264	2374.831599	250	6764.220337	2374.831599	150				<float name="z">150</float>
10	1635	1167	6754.89264	2374.831599	250	6764.220337	2374.831599	150			</SerializableLocation>
1	1636	1166	6746.898477	2374.829526	250	6756.226175	2374.829526	150			<SerializableLocation name="B1636">
2	1636	1166	6746.898477	2374.829526	250	6756.226175	2374.829526	150				<float name="x">6746.89847715736</float>
3	1636	1166	6746.898477	2374.829526	250	6756.226175	2374.829526	150				<float name="y">2374.82952622673</float>
4	1636	1166	6746.898477	2374.829526	250	6756.226175	2374.829526	150				<float name="z">250</float>
5	1636	1166	6746.898477	2374.829526	250	6756.226175	2374.829526	150			</SerializableLocation>
6	1636	1166	6746.898477	2374.829526	250	6756.226175	2374.829526	150			<SerializableLocation name="F1166">
7	1636	1166	6746.898477	2374.829526	250	6756.226175	2374.829526	150				<float name="x">6756.22617505736</float>
8	1636	1166	6746.898477	2374.829526	250	6756.226175	2374.829526	150				<float name="y">2374.82952622673</float>
9	1636	1166	6746.898477	2374.829526	250	6756.226175	2374.829526	150				<float name="z">150</float>
10	1636	1166	6746.898477	2374.829526	250	6756.226175	2374.829526	150			</SerializableLocation>
1	1637	1165	6738.904315	2374.827453	250	6748.232013	2374.827453	150			<SerializableLocation name="B1637">
2	1637	1165	6738.904315	2374.827453	250	6748.232013	2374.827453	150				<float name="x">6738.90431472081</float>
3	1637	1165	6738.904315	2374.827453	250	6748.232013	2374.827453	150				<float name="y">2374.8274534687</float>
4	1637	1165	6738.904315	2374.827453	250	6748.232013	2374.827453	150				<float name="z">250</float>
5	1637	1165	6738.904315	2374.827453	250	6748.232013	2374.827453	150			</SerializableLocation>
6	1637	1165	6738.904315	2374.827453	250	6748.232013	2374.827453	150			<SerializableLocation name="F1165">
7	1637	1165	6738.904315	2374.827453	250	6748.232013	2374.827453	150				<float name="x">6748.23201262081</float>
8	1637	1165	6738.904315	2374.827453	250	6748.232013	2374.827453	150				<float name="y">2374.8274534687</float>
9	1637	1165	6738.904315	2374.827453	250	6748.232013	2374.827453	150				<float name="z">150</float>
10	1637	1165	6738.904315	2374.827453	250	6748.232013	2374.827453	150			</SerializableLocation>
1	1638	1164	6730.910152	2374.825381	250	6740.23785	2374.825381	150			<SerializableLocation name="B1638">
2	1638	1164	6730.910152	2374.825381	250	6740.23785	2374.825381	150				<float name="x">6730.91015228426</float>
3	1638	1164	6730.910152	2374.825381	250	6740.23785	2374.825381	150				<float name="y">2374.82538071066</float>
4	1638	1164	6730.910152	2374.825381	250	6740.23785	2374.825381	150				<float name="z">250</float>
5	1638	1164	6730.910152	2374.825381	250	6740.23785	2374.825381	150			</SerializableLocation>
6	1638	1164	6730.910152	2374.825381	250	6740.23785	2374.825381	150			<SerializableLocation name="F1164">
7	1638	1164	6730.910152	2374.825381	250	6740.23785	2374.825381	150				<float name="x">6740.23785018426</float>
8	1638	1164	6730.910152	2374.825381	250	6740.23785	2374.825381	150				<float name="y">2374.82538071066</float>
9	1638	1164	6730.910152	2374.825381	250	6740.23785	2374.825381	150				<float name="z">150</float>
10	1638	1164	6730.910152	2374.825381	250	6740.23785	2374.825381	150			</SerializableLocation>
1	1639	1163	6722.91599	2374.823308	250	6732.243688	2374.823308	150			<SerializableLocation name="B1639">
2	1639	1163	6722.91599	2374.823308	250	6732.243688	2374.823308	150				<float name="x">6722.91598984771</float>
3	1639	1163	6722.91599	2374.823308	250	6732.243688	2374.823308	150				<float name="y">2374.82330795262</float>
4	1639	1163	6722.91599	2374.823308	250	6732.243688	2374.823308	150				<float name="z">250</float>
5	1639	1163	6722.91599	2374.823308	250	6732.243688	2374.823308	150			</SerializableLocation>
6	1639	1163	6722.91599	2374.823308	250	6732.243688	2374.823308	150			<SerializableLocation name="F1163">
7	1639	1163	6722.91599	2374.823308	250	6732.243688	2374.823308	150				<float name="x">6732.24368774771</float>
8	1639	1163	6722.91599	2374.823308	250	6732.243688	2374.823308	150				<float name="y">2374.82330795262</float>
9	1639	1163	6722.91599	2374.823308	250	6732.243688	2374.823308	150				<float name="z">150</float>
10	1639	1163	6722.91599	2374.823308	250	6732.243688	2374.823308	150			</SerializableLocation>
1	1640	1162	6714.921827	2374.821235	250	6724.249525	2374.821235	150			<SerializableLocation name="B1640">
2	1640	1162	6714.921827	2374.821235	250	6724.249525	2374.821235	150				<float name="x">6714.92182741117</float>
3	1640	1162	6714.921827	2374.821235	250	6724.249525	2374.821235	150				<float name="y">2374.82123519458</float>
4	1640	1162	6714.921827	2374.821235	250	6724.249525	2374.821235	150				<float name="z">250</float>
5	1640	1162	6714.921827	2374.821235	250	6724.249525	2374.821235	150			</SerializableLocation>
6	1640	1162	6714.921827	2374.821235	250	6724.249525	2374.821235	150			<SerializableLocation name="F1162">
7	1640	1162	6714.921827	2374.821235	250	6724.249525	2374.821235	150				<float name="x">6724.24952531117</float>
8	1640	1162	6714.921827	2374.821235	250	6724.249525	2374.821235	150				<float name="y">2374.82123519458</float>
9	1640	1162	6714.921827	2374.821235	250	6724.249525	2374.821235	150				<float name="z">150</float>
10	1640	1162	6714.921827	2374.821235	250	6724.249525	2374.821235	150			</SerializableLocation>
1	1641	1161	6706.927665	2374.819162	250	6716.255363	2374.819162	150			<SerializableLocation name="B1641">
2	1641	1161	6706.927665	2374.819162	250	6716.255363	2374.819162	150				<float name="x">6706.92766497462</float>
3	1641	1161	6706.927665	2374.819162	250	6716.255363	2374.819162	150				<float name="y">2374.81916243655</float>
4	1641	1161	6706.927665	2374.819162	250	6716.255363	2374.819162	150				<float name="z">250</float>
5	1641	1161	6706.927665	2374.819162	250	6716.255363	2374.819162	150			</SerializableLocation>
6	1641	1161	6706.927665	2374.819162	250	6716.255363	2374.819162	150			<SerializableLocation name="F1161">
7	1641	1161	6706.927665	2374.819162	250	6716.255363	2374.819162	150				<float name="x">6716.25536287462</float>
8	1641	1161	6706.927665	2374.819162	250	6716.255363	2374.819162	150				<float name="y">2374.81916243655</float>
9	1641	1161	6706.927665	2374.819162	250	6716.255363	2374.819162	150				<float name="z">150</float>
10	1641	1161	6706.927665	2374.819162	250	6716.255363	2374.819162	150			</SerializableLocation>
1	1642	1160	6698.933503	2374.81709	250	6708.2612	2374.81709	150			<SerializableLocation name="B1642">
2	1642	1160	6698.933503	2374.81709	250	6708.2612	2374.81709	150				<float name="x">6698.93350253807</float>
3	1642	1160	6698.933503	2374.81709	250	6708.2612	2374.81709	150				<float name="y">2374.81708967851</float>
4	1642	1160	6698.933503	2374.81709	250	6708.2612	2374.81709	150				<float name="z">250</float>
5	1642	1160	6698.933503	2374.81709	250	6708.2612	2374.81709	150			</SerializableLocation>
6	1642	1160	6698.933503	2374.81709	250	6708.2612	2374.81709	150			<SerializableLocation name="F1160">
7	1642	1160	6698.933503	2374.81709	250	6708.2612	2374.81709	150				<float name="x">6708.26120043807</float>
8	1642	1160	6698.933503	2374.81709	250	6708.2612	2374.81709	150				<float name="y">2374.81708967851</float>
9	1642	1160	6698.933503	2374.81709	250	6708.2612	2374.81709	150				<float name="z">150</float>
10	1642	1160	6698.933503	2374.81709	250	6708.2612	2374.81709	150			</SerializableLocation>
1	1643	1159	6690.93934	2374.815017	250	6700.267038	2374.815017	150			<SerializableLocation name="B1643">
2	1643	1159	6690.93934	2374.815017	250	6700.267038	2374.815017	150				<float name="x">6690.93934010152</float>
3	1643	1159	6690.93934	2374.815017	250	6700.267038	2374.815017	150				<float name="y">2374.81501692047</float>
4	1643	1159	6690.93934	2374.815017	250	6700.267038	2374.815017	150				<float name="z">250</float>
5	1643	1159	6690.93934	2374.815017	250	6700.267038	2374.815017	150			</SerializableLocation>
6	1643	1159	6690.93934	2374.815017	250	6700.267038	2374.815017	150			<SerializableLocation name="F1159">
7	1643	1159	6690.93934	2374.815017	250	6700.267038	2374.815017	150				<float name="x">6700.26703800152</float>
8	1643	1159	6690.93934	2374.815017	250	6700.267038	2374.815017	150				<float name="y">2374.81501692047</float>
9	1643	1159	6690.93934	2374.815017	250	6700.267038	2374.815017	150				<float name="z">150</float>
10	1643	1159	6690.93934	2374.815017	250	6700.267038	2374.815017	150			</SerializableLocation>
1	1644	1158	6682.945178	2374.812944	250	6692.272876	2374.812944	150			<SerializableLocation name="B1644">
2	1644	1158	6682.945178	2374.812944	250	6692.272876	2374.812944	150				<float name="x">6682.94517766497</float>
3	1644	1158	6682.945178	2374.812944	250	6692.272876	2374.812944	150				<float name="y">2374.81294416244</float>
4	1644	1158	6682.945178	2374.812944	250	6692.272876	2374.812944	150				<float name="z">250</float>
5	1644	1158	6682.945178	2374.812944	250	6692.272876	2374.812944	150			</SerializableLocation>
6	1644	1158	6682.945178	2374.812944	250	6692.272876	2374.812944	150			<SerializableLocation name="F1158">
7	1644	1158	6682.945178	2374.812944	250	6692.272876	2374.812944	150				<float name="x">6692.27287556497</float>
8	1644	1158	6682.945178	2374.812944	250	6692.272876	2374.812944	150				<float name="y">2374.81294416244</float>
9	1644	1158	6682.945178	2374.812944	250	6692.272876	2374.812944	150				<float name="z">150</float>
10	1644	1158	6682.945178	2374.812944	250	6692.272876	2374.812944	150			</SerializableLocation>
1	1645	1157	6674.951015	2374.810871	250	6684.278713	2374.810871	150			<SerializableLocation name="B1645">
2	1645	1157	6674.951015	2374.810871	250	6684.278713	2374.810871	150				<float name="x">6674.95101522842</float>
3	1645	1157	6674.951015	2374.810871	250	6684.278713	2374.810871	150				<float name="y">2374.8108714044</float>
4	1645	1157	6674.951015	2374.810871	250	6684.278713	2374.810871	150				<float name="z">250</float>
5	1645	1157	6674.951015	2374.810871	250	6684.278713	2374.810871	150			</SerializableLocation>
6	1645	1157	6674.951015	2374.810871	250	6684.278713	2374.810871	150			<SerializableLocation name="F1157">
7	1645	1157	6674.951015	2374.810871	250	6684.278713	2374.810871	150				<float name="x">6684.27871312842</float>
8	1645	1157	6674.951015	2374.810871	250	6684.278713	2374.810871	150				<float name="y">2374.8108714044</float>
9	1645	1157	6674.951015	2374.810871	250	6684.278713	2374.810871	150				<float name="z">150</float>
10	1645	1157	6674.951015	2374.810871	250	6684.278713	2374.810871	150			</SerializableLocation>
1	1646	1156	6666.956853	2374.808799	250	6676.284551	2374.808799	150			<SerializableLocation name="B1646">
2	1646	1156	6666.956853	2374.808799	250	6676.284551	2374.808799	150				<float name="x">6666.95685279188</float>
3	1646	1156	6666.956853	2374.808799	250	6676.284551	2374.808799	150				<float name="y">2374.80879864636</float>
4	1646	1156	6666.956853	2374.808799	250	6676.284551	2374.808799	150				<float name="z">250</float>
5	1646	1156	6666.956853	2374.808799	250	6676.284551	2374.808799	150			</SerializableLocation>
6	1646	1156	6666.956853	2374.808799	250	6676.284551	2374.808799	150			<SerializableLocation name="F1156">
7	1646	1156	6666.956853	2374.808799	250	6676.284551	2374.808799	150				<float name="x">6676.28455069188</float>
8	1646	1156	6666.956853	2374.808799	250	6676.284551	2374.808799	150				<float name="y">2374.80879864636</float>
9	1646	1156	6666.956853	2374.808799	250	6676.284551	2374.808799	150				<float name="z">150</float>
10	1646	1156	6666.956853	2374.808799	250	6676.284551	2374.808799	150			</SerializableLocation>
1	1647	1155	6658.96269	2374.806726	250	6668.290388	2374.806726	150			<SerializableLocation name="B1647">
2	1647	1155	6658.96269	2374.806726	250	6668.290388	2374.806726	150				<float name="x">6658.96269035533</float>
3	1647	1155	6658.96269	2374.806726	250	6668.290388	2374.806726	150				<float name="y">2374.80672588832</float>
4	1647	1155	6658.96269	2374.806726	250	6668.290388	2374.806726	150				<float name="z">250</float>
5	1647	1155	6658.96269	2374.806726	250	6668.290388	2374.806726	150			</SerializableLocation>
6	1647	1155	6658.96269	2374.806726	250	6668.290388	2374.806726	150			<SerializableLocation name="F1155">
7	1647	1155	6658.96269	2374.806726	250	6668.290388	2374.806726	150				<float name="x">6668.29038825533</float>
8	1647	1155	6658.96269	2374.806726	250	6668.290388	2374.806726	150				<float name="y">2374.80672588832</float>
9	1647	1155	6658.96269	2374.806726	250	6668.290388	2374.806726	150				<float name="z">150</float>
10	1647	1155	6658.96269	2374.806726	250	6668.290388	2374.806726	150			</SerializableLocation>
1	1648	1154	6650.968528	2374.804653	250	6660.296226	2374.804653	150			<SerializableLocation name="B1648">
2	1648	1154	6650.968528	2374.804653	250	6660.296226	2374.804653	150				<float name="x">6650.96852791878</float>
3	1648	1154	6650.968528	2374.804653	250	6660.296226	2374.804653	150				<float name="y">2374.80465313029</float>
4	1648	1154	6650.968528	2374.804653	250	6660.296226	2374.804653	150				<float name="z">250</float>
5	1648	1154	6650.968528	2374.804653	250	6660.296226	2374.804653	150			</SerializableLocation>
6	1648	1154	6650.968528	2374.804653	250	6660.296226	2374.804653	150			<SerializableLocation name="F1154">
7	1648	1154	6650.968528	2374.804653	250	6660.296226	2374.804653	150				<float name="x">6660.29622581878</float>
8	1648	1154	6650.968528	2374.804653	250	6660.296226	2374.804653	150				<float name="y">2374.80465313029</float>
9	1648	1154	6650.968528	2374.804653	250	6660.296226	2374.804653	150				<float name="z">150</float>
10	1648	1154	6650.968528	2374.804653	250	6660.296226	2374.804653	150			</SerializableLocation>
1	1649	1153	6642.974365	2374.80258	250	6652.302063	2374.80258	150			<SerializableLocation name="B1649">
2	1649	1153	6642.974365	2374.80258	250	6652.302063	2374.80258	150				<float name="x">6642.97436548223</float>
3	1649	1153	6642.974365	2374.80258	250	6652.302063	2374.80258	150				<float name="y">2374.80258037225</float>
4	1649	1153	6642.974365	2374.80258	250	6652.302063	2374.80258	150				<float name="z">250</float>
5	1649	1153	6642.974365	2374.80258	250	6652.302063	2374.80258	150			</SerializableLocation>
6	1649	1153	6642.974365	2374.80258	250	6652.302063	2374.80258	150			<SerializableLocation name="F1153">
7	1649	1153	6642.974365	2374.80258	250	6652.302063	2374.80258	150				<float name="x">6652.30206338223</float>
8	1649	1153	6642.974365	2374.80258	250	6652.302063	2374.80258	150				<float name="y">2374.80258037225</float>
9	1649	1153	6642.974365	2374.80258	250	6652.302063	2374.80258	150				<float name="z">150</float>
10	1649	1153	6642.974365	2374.80258	250	6652.302063	2374.80258	150			</SerializableLocation>
1	1650	1152	6634.980203	2374.800508	250	6644.307901	2374.800508	150			<SerializableLocation name="B1650">
2	1650	1152	6634.980203	2374.800508	250	6644.307901	2374.800508	150				<float name="x">6634.98020304568</float>
3	1650	1152	6634.980203	2374.800508	250	6644.307901	2374.800508	150				<float name="y">2374.80050761421</float>
4	1650	1152	6634.980203	2374.800508	250	6644.307901	2374.800508	150				<float name="z">250</float>
5	1650	1152	6634.980203	2374.800508	250	6644.307901	2374.800508	150			</SerializableLocation>
6	1650	1152	6634.980203	2374.800508	250	6644.307901	2374.800508	150			<SerializableLocation name="F1152">
7	1650	1152	6634.980203	2374.800508	250	6644.307901	2374.800508	150				<float name="x">6644.30790094568</float>
8	1650	1152	6634.980203	2374.800508	250	6644.307901	2374.800508	150				<float name="y">2374.80050761421</float>
9	1650	1152	6634.980203	2374.800508	250	6644.307901	2374.800508	150				<float name="z">150</float>
10	1650	1152	6634.980203	2374.800508	250	6644.307901	2374.800508	150			</SerializableLocation>
1	1651	1151	6626.986041	2374.798435	250	6636.313739	2374.798435	150			<SerializableLocation name="B1651">
2	1651	1151	6626.986041	2374.798435	250	6636.313739	2374.798435	150				<float name="x">6626.98604060913</float>
3	1651	1151	6626.986041	2374.798435	250	6636.313739	2374.798435	150				<float name="y">2374.79843485618</float>
4	1651	1151	6626.986041	2374.798435	250	6636.313739	2374.798435	150				<float name="z">250</float>
5	1651	1151	6626.986041	2374.798435	250	6636.313739	2374.798435	150			</SerializableLocation>
6	1651	1151	6626.986041	2374.798435	250	6636.313739	2374.798435	150			<SerializableLocation name="F1151">
7	1651	1151	6626.986041	2374.798435	250	6636.313739	2374.798435	150				<float name="x">6636.31373850913</float>
8	1651	1151	6626.986041	2374.798435	250	6636.313739	2374.798435	150				<float name="y">2374.79843485618</float>
9	1651	1151	6626.986041	2374.798435	250	6636.313739	2374.798435	150				<float name="z">150</float>
10	1651	1151	6626.986041	2374.798435	250	6636.313739	2374.798435	150			</SerializableLocation>
1	1652	1150	6618.991878	2374.796362	250	6628.319576	2374.796362	150			<SerializableLocation name="B1652">
2	1652	1150	6618.991878	2374.796362	250	6628.319576	2374.796362	150				<float name="x">6618.99187817259</float>
3	1652	1150	6618.991878	2374.796362	250	6628.319576	2374.796362	150				<float name="y">2374.79636209814</float>
4	1652	1150	6618.991878	2374.796362	250	6628.319576	2374.796362	150				<float name="z">250</float>
5	1652	1150	6618.991878	2374.796362	250	6628.319576	2374.796362	150			</SerializableLocation>
6	1652	1150	6618.991878	2374.796362	250	6628.319576	2374.796362	150			<SerializableLocation name="F1150">
7	1652	1150	6618.991878	2374.796362	250	6628.319576	2374.796362	150				<float name="x">6628.31957607259</float>
8	1652	1150	6618.991878	2374.796362	250	6628.319576	2374.796362	150				<float name="y">2374.79636209814</float>
9	1652	1150	6618.991878	2374.796362	250	6628.319576	2374.796362	150				<float name="z">150</float>
10	1652	1150	6618.991878	2374.796362	250	6628.319576	2374.796362	150			</SerializableLocation>
1	1653	1149	6610.997716	2374.794289	250	6620.325414	2374.794289	150			<SerializableLocation name="B1653">
2	1653	1149	6610.997716	2374.794289	250	6620.325414	2374.794289	150				<float name="x">6610.99771573604</float>
3	1653	1149	6610.997716	2374.794289	250	6620.325414	2374.794289	150				<float name="y">2374.7942893401</float>
4	1653	1149	6610.997716	2374.794289	250	6620.325414	2374.794289	150				<float name="z">250</float>
5	1653	1149	6610.997716	2374.794289	250	6620.325414	2374.794289	150			</SerializableLocation>
6	1653	1149	6610.997716	2374.794289	250	6620.325414	2374.794289	150			<SerializableLocation name="F1149">
7	1653	1149	6610.997716	2374.794289	250	6620.325414	2374.794289	150				<float name="x">6620.32541363604</float>
8	1653	1149	6610.997716	2374.794289	250	6620.325414	2374.794289	150				<float name="y">2374.7942893401</float>
9	1653	1149	6610.997716	2374.794289	250	6620.325414	2374.794289	150				<float name="z">150</float>
10	1653	1149	6610.997716	2374.794289	250	6620.325414	2374.794289	150			</SerializableLocation>
1	1654	1148	6603.003553	2374.792217	250	6612.331251	2374.792217	150			<SerializableLocation name="B1654">
2	1654	1148	6603.003553	2374.792217	250	6612.331251	2374.792217	150				<float name="x">6603.00355329949</float>
3	1654	1148	6603.003553	2374.792217	250	6612.331251	2374.792217	150				<float name="y">2374.79221658206</float>
4	1654	1148	6603.003553	2374.792217	250	6612.331251	2374.792217	150				<float name="z">250</float>
5	1654	1148	6603.003553	2374.792217	250	6612.331251	2374.792217	150			</SerializableLocation>
6	1654	1148	6603.003553	2374.792217	250	6612.331251	2374.792217	150			<SerializableLocation name="F1148">
7	1654	1148	6603.003553	2374.792217	250	6612.331251	2374.792217	150				<float name="x">6612.33125119949</float>
8	1654	1148	6603.003553	2374.792217	250	6612.331251	2374.792217	150				<float name="y">2374.79221658206</float>
9	1654	1148	6603.003553	2374.792217	250	6612.331251	2374.792217	150				<float name="z">150</float>
10	1654	1148	6603.003553	2374.792217	250	6612.331251	2374.792217	150			</SerializableLocation>
1	1655	1147	6595.009391	2374.790144	250	6604.337089	2374.790144	150			<SerializableLocation name="B1655">
2	1655	1147	6595.009391	2374.790144	250	6604.337089	2374.790144	150				<float name="x">6595.00939086294</float>
3	1655	1147	6595.009391	2374.790144	250	6604.337089	2374.790144	150				<float name="y">2374.79014382403</float>
4	1655	1147	6595.009391	2374.790144	250	6604.337089	2374.790144	150				<float name="z">250</float>
5	1655	1147	6595.009391	2374.790144	250	6604.337089	2374.790144	150			</SerializableLocation>
6	1655	1147	6595.009391	2374.790144	250	6604.337089	2374.790144	150			<SerializableLocation name="F1147">
7	1655	1147	6595.009391	2374.790144	250	6604.337089	2374.790144	150				<float name="x">6604.33708876294</float>
8	1655	1147	6595.009391	2374.790144	250	6604.337089	2374.790144	150				<float name="y">2374.79014382403</float>
9	1655	1147	6595.009391	2374.790144	250	6604.337089	2374.790144	150				<float name="z">150</float>
10	1655	1147	6595.009391	2374.790144	250	6604.337089	2374.790144	150			</SerializableLocation>
1	1656	1146	6587.015228	2374.788071	250	6596.342926	2374.788071	150			<SerializableLocation name="B1656">
2	1656	1146	6587.015228	2374.788071	250	6596.342926	2374.788071	150				<float name="x">6587.01522842639</float>
3	1656	1146	6587.015228	2374.788071	250	6596.342926	2374.788071	150				<float name="y">2374.78807106599</float>
4	1656	1146	6587.015228	2374.788071	250	6596.342926	2374.788071	150				<float name="z">250</float>
5	1656	1146	6587.015228	2374.788071	250	6596.342926	2374.788071	150			</SerializableLocation>
6	1656	1146	6587.015228	2374.788071	250	6596.342926	2374.788071	150			<SerializableLocation name="F1146">
7	1656	1146	6587.015228	2374.788071	250	6596.342926	2374.788071	150				<float name="x">6596.34292632639</float>
8	1656	1146	6587.015228	2374.788071	250	6596.342926	2374.788071	150				<float name="y">2374.78807106599</float>
9	1656	1146	6587.015228	2374.788071	250	6596.342926	2374.788071	150				<float name="z">150</float>
10	1656	1146	6587.015228	2374.788071	250	6596.342926	2374.788071	150			</SerializableLocation>
1	1657	1145	6579.021066	2374.785998	250	6588.348764	2374.785998	150			<SerializableLocation name="B1657">
2	1657	1145	6579.021066	2374.785998	250	6588.348764	2374.785998	150				<float name="x">6579.02106598984</float>
3	1657	1145	6579.021066	2374.785998	250	6588.348764	2374.785998	150				<float name="y">2374.78599830795</float>
4	1657	1145	6579.021066	2374.785998	250	6588.348764	2374.785998	150				<float name="z">250</float>
5	1657	1145	6579.021066	2374.785998	250	6588.348764	2374.785998	150			</SerializableLocation>
6	1657	1145	6579.021066	2374.785998	250	6588.348764	2374.785998	150			<SerializableLocation name="F1145">
7	1657	1145	6579.021066	2374.785998	250	6588.348764	2374.785998	150				<float name="x">6588.34876388985</float>
8	1657	1145	6579.021066	2374.785998	250	6588.348764	2374.785998	150				<float name="y">2374.78599830795</float>
9	1657	1145	6579.021066	2374.785998	250	6588.348764	2374.785998	150				<float name="z">150</float>
10	1657	1145	6579.021066	2374.785998	250	6588.348764	2374.785998	150			</SerializableLocation>
1	1658	1144	6571.026904	2374.783926	250	6580.354601	2374.783926	150			<SerializableLocation name="B1658">
2	1658	1144	6571.026904	2374.783926	250	6580.354601	2374.783926	150				<float name="x">6571.0269035533</float>
3	1658	1144	6571.026904	2374.783926	250	6580.354601	2374.783926	150				<float name="y">2374.78392554992</float>
4	1658	1144	6571.026904	2374.783926	250	6580.354601	2374.783926	150				<float name="z">250</float>
5	1658	1144	6571.026904	2374.783926	250	6580.354601	2374.783926	150			</SerializableLocation>
6	1658	1144	6571.026904	2374.783926	250	6580.354601	2374.783926	150			<SerializableLocation name="F1144">
7	1658	1144	6571.026904	2374.783926	250	6580.354601	2374.783926	150				<float name="x">6580.3546014533</float>
8	1658	1144	6571.026904	2374.783926	250	6580.354601	2374.783926	150				<float name="y">2374.78392554992</float>
9	1658	1144	6571.026904	2374.783926	250	6580.354601	2374.783926	150				<float name="z">150</float>
10	1658	1144	6571.026904	2374.783926	250	6580.354601	2374.783926	150			</SerializableLocation>
1	1659	1143	6563.032741	2374.781853	250	6572.360439	2374.781853	150			<SerializableLocation name="B1659">
2	1659	1143	6563.032741	2374.781853	250	6572.360439	2374.781853	150				<float name="x">6563.03274111675</float>
3	1659	1143	6563.032741	2374.781853	250	6572.360439	2374.781853	150				<float name="y">2374.78185279188</float>
4	1659	1143	6563.032741	2374.781853	250	6572.360439	2374.781853	150				<float name="z">250</float>
5	1659	1143	6563.032741	2374.781853	250	6572.360439	2374.781853	150			</SerializableLocation>
6	1659	1143	6563.032741	2374.781853	250	6572.360439	2374.781853	150			<SerializableLocation name="F1143">
7	1659	1143	6563.032741	2374.781853	250	6572.360439	2374.781853	150				<float name="x">6572.36043901675</float>
8	1659	1143	6563.032741	2374.781853	250	6572.360439	2374.781853	150				<float name="y">2374.78185279188</float>
9	1659	1143	6563.032741	2374.781853	250	6572.360439	2374.781853	150				<float name="z">150</float>
10	1659	1143	6563.032741	2374.781853	250	6572.360439	2374.781853	150			</SerializableLocation>
1	1660	1142	6555.038579	2374.77978	250	6564.366277	2374.77978	150			<SerializableLocation name="B1660">
2	1660	1142	6555.038579	2374.77978	250	6564.366277	2374.77978	150				<float name="x">6555.0385786802</float>
3	1660	1142	6555.038579	2374.77978	250	6564.366277	2374.77978	150				<float name="y">2374.77978003384</float>
4	1660	1142	6555.038579	2374.77978	250	6564.366277	2374.77978	150				<float name="z">250</float>
5	1660	1142	6555.038579	2374.77978	250	6564.366277	2374.77978	150			</SerializableLocation>
6	1660	1142	6555.038579	2374.77978	250	6564.366277	2374.77978	150			<SerializableLocation name="F1142">
7	1660	1142	6555.038579	2374.77978	250	6564.366277	2374.77978	150				<float name="x">6564.3662765802</float>
8	1660	1142	6555.038579	2374.77978	250	6564.366277	2374.77978	150				<float name="y">2374.77978003384</float>
9	1660	1142	6555.038579	2374.77978	250	6564.366277	2374.77978	150				<float name="z">150</float>
10	1660	1142	6555.038579	2374.77978	250	6564.366277	2374.77978	150			</SerializableLocation>
1	1661	1141	6547.044416	2374.777707	250	6556.372114	2374.777707	150			<SerializableLocation name="B1661">
2	1661	1141	6547.044416	2374.777707	250	6556.372114	2374.777707	150				<float name="x">6547.04441624365</float>
3	1661	1141	6547.044416	2374.777707	250	6556.372114	2374.777707	150				<float name="y">2374.7777072758</float>
4	1661	1141	6547.044416	2374.777707	250	6556.372114	2374.777707	150				<float name="z">250</float>
5	1661	1141	6547.044416	2374.777707	250	6556.372114	2374.777707	150			</SerializableLocation>
6	1661	1141	6547.044416	2374.777707	250	6556.372114	2374.777707	150			<SerializableLocation name="F1141">
7	1661	1141	6547.044416	2374.777707	250	6556.372114	2374.777707	150				<float name="x">6556.37211414365</float>
8	1661	1141	6547.044416	2374.777707	250	6556.372114	2374.777707	150				<float name="y">2374.7777072758</float>
9	1661	1141	6547.044416	2374.777707	250	6556.372114	2374.777707	150				<float name="z">150</float>
10	1661	1141	6547.044416	2374.777707	250	6556.372114	2374.777707	150			</SerializableLocation>
1	1662	1140	6539.050254	2374.775635	250	6548.377952	2374.775635	150			<SerializableLocation name="B1662">
2	1662	1140	6539.050254	2374.775635	250	6548.377952	2374.775635	150				<float name="x">6539.0502538071</float>
3	1662	1140	6539.050254	2374.775635	250	6548.377952	2374.775635	150				<float name="y">2374.77563451777</float>
4	1662	1140	6539.050254	2374.775635	250	6548.377952	2374.775635	150				<float name="z">250</float>
5	1662	1140	6539.050254	2374.775635	250	6548.377952	2374.775635	150			</SerializableLocation>
6	1662	1140	6539.050254	2374.775635	250	6548.377952	2374.775635	150			<SerializableLocation name="F1140">
7	1662	1140	6539.050254	2374.775635	250	6548.377952	2374.775635	150				<float name="x">6548.3779517071</float>
8	1662	1140	6539.050254	2374.775635	250	6548.377952	2374.775635	150				<float name="y">2374.77563451777</float>
9	1662	1140	6539.050254	2374.775635	250	6548.377952	2374.775635	150				<float name="z">150</float>
10	1662	1140	6539.050254	2374.775635	250	6548.377952	2374.775635	150			</SerializableLocation>
1	1663	1139	6531.056091	2374.465228	250	6540.383789	2374.465228	150			<SerializableLocation name="B1663">
2	1663	1139	6531.056091	2374.465228	250	6540.383789	2374.465228	150				<float name="x">6531.05609137055</float>
3	1663	1139	6531.056091	2374.465228	250	6540.383789	2374.465228	150				<float name="y">2374.4652284264</float>
4	1663	1139	6531.056091	2374.465228	250	6540.383789	2374.465228	150				<float name="z">250</float>
5	1663	1139	6531.056091	2374.465228	250	6540.383789	2374.465228	150			</SerializableLocation>
6	1663	1139	6531.056091	2374.465228	250	6540.383789	2374.465228	150			<SerializableLocation name="F1139">
7	1663	1139	6531.056091	2374.465228	250	6540.383789	2374.465228	150				<float name="x">6540.38378927056</float>
8	1663	1139	6531.056091	2374.465228	250	6540.383789	2374.465228	150				<float name="y">2374.4652284264</float>
9	1663	1139	6531.056091	2374.465228	250	6540.383789	2374.465228	150				<float name="z">150</float>
10	1663	1139	6531.056091	2374.465228	250	6540.383789	2374.465228	150			</SerializableLocation>
1	1664	1138	6523.061929	2374.454822	250	6532.389627	2374.454822	150			<SerializableLocation name="B1664">
2	1664	1138	6523.061929	2374.454822	250	6532.389627	2374.454822	150				<float name="x">6523.06192893401</float>
3	1664	1138	6523.061929	2374.454822	250	6532.389627	2374.454822	150				<float name="y">2374.45482233503</float>
4	1664	1138	6523.061929	2374.454822	250	6532.389627	2374.454822	150				<float name="z">250</float>
5	1664	1138	6523.061929	2374.454822	250	6532.389627	2374.454822	150			</SerializableLocation>
6	1664	1138	6523.061929	2374.454822	250	6532.389627	2374.454822	150			<SerializableLocation name="F1138">
7	1664	1138	6523.061929	2374.454822	250	6532.389627	2374.454822	150				<float name="x">6532.38962683401</float>
8	1664	1138	6523.061929	2374.454822	250	6532.389627	2374.454822	150				<float name="y">2374.45482233503</float>
9	1664	1138	6523.061929	2374.454822	250	6532.389627	2374.454822	150				<float name="z">150</float>
10	1664	1138	6523.061929	2374.454822	250	6532.389627	2374.454822	150			</SerializableLocation>
1	1665	1137	6515.067766	2374.444416	250	6524.395464	2374.444416	150			<SerializableLocation name="B1665">
2	1665	1137	6515.067766	2374.444416	250	6524.395464	2374.444416	150				<float name="x">6515.06776649746</float>
3	1665	1137	6515.067766	2374.444416	250	6524.395464	2374.444416	150				<float name="y">2374.44441624365</float>
4	1665	1137	6515.067766	2374.444416	250	6524.395464	2374.444416	150				<float name="z">250</float>
5	1665	1137	6515.067766	2374.444416	250	6524.395464	2374.444416	150			</SerializableLocation>
6	1665	1137	6515.067766	2374.444416	250	6524.395464	2374.444416	150			<SerializableLocation name="F1137">
7	1665	1137	6515.067766	2374.444416	250	6524.395464	2374.444416	150				<float name="x">6524.39546439746</float>
8	1665	1137	6515.067766	2374.444416	250	6524.395464	2374.444416	150				<float name="y">2374.44441624365</float>
9	1665	1137	6515.067766	2374.444416	250	6524.395464	2374.444416	150				<float name="z">150</float>
10	1665	1137	6515.067766	2374.444416	250	6524.395464	2374.444416	150			</SerializableLocation>
1	1666	1136	6507.073604	2374.43401	250	6516.401302	2374.43401	150			<SerializableLocation name="B1666">
2	1666	1136	6507.073604	2374.43401	250	6516.401302	2374.43401	150				<float name="x">6507.07360406091</float>
3	1666	1136	6507.073604	2374.43401	250	6516.401302	2374.43401	150				<float name="y">2374.43401015228</float>
4	1666	1136	6507.073604	2374.43401	250	6516.401302	2374.43401	150				<float name="z">250</float>
5	1666	1136	6507.073604	2374.43401	250	6516.401302	2374.43401	150			</SerializableLocation>
6	1666	1136	6507.073604	2374.43401	250	6516.401302	2374.43401	150			<SerializableLocation name="F1136">
7	1666	1136	6507.073604	2374.43401	250	6516.401302	2374.43401	150				<float name="x">6516.40130196091</float>
8	1666	1136	6507.073604	2374.43401	250	6516.401302	2374.43401	150				<float name="y">2374.43401015228</float>
9	1666	1136	6507.073604	2374.43401	250	6516.401302	2374.43401	150				<float name="z">150</float>
10	1666	1136	6507.073604	2374.43401	250	6516.401302	2374.43401	150			</SerializableLocation>
1	1667	1135	6499.079442	2374.423604	250	6508.40714	2374.423604	150			<SerializableLocation name="B1667">
2	1667	1135	6499.079442	2374.423604	250	6508.40714	2374.423604	150				<float name="x">6499.07944162436</float>
3	1667	1135	6499.079442	2374.423604	250	6508.40714	2374.423604	150				<float name="y">2374.42360406091</float>
4	1667	1135	6499.079442	2374.423604	250	6508.40714	2374.423604	150				<float name="z">250</float>
5	1667	1135	6499.079442	2374.423604	250	6508.40714	2374.423604	150			</SerializableLocation>
6	1667	1135	6499.079442	2374.423604	250	6508.40714	2374.423604	150			<SerializableLocation name="F1135">
7	1667	1135	6499.079442	2374.423604	250	6508.40714	2374.423604	150				<float name="x">6508.40713952436</float>
8	1667	1135	6499.079442	2374.423604	250	6508.40714	2374.423604	150				<float name="y">2374.42360406091</float>
9	1667	1135	6499.079442	2374.423604	250	6508.40714	2374.423604	150				<float name="z">150</float>
10	1667	1135	6499.079442	2374.423604	250	6508.40714	2374.423604	150			</SerializableLocation>
1	1668	1134	6491.085279	2374.413198	250	6500.412977	2374.413198	150			<SerializableLocation name="B1668">
2	1668	1134	6491.085279	2374.413198	250	6500.412977	2374.413198	150				<float name="x">6491.08527918781</float>
3	1668	1134	6491.085279	2374.413198	250	6500.412977	2374.413198	150				<float name="y">2374.41319796954</float>
4	1668	1134	6491.085279	2374.413198	250	6500.412977	2374.413198	150				<float name="z">250</float>
5	1668	1134	6491.085279	2374.413198	250	6500.412977	2374.413198	150			</SerializableLocation>
6	1668	1134	6491.085279	2374.413198	250	6500.412977	2374.413198	150			<SerializableLocation name="F1134">
7	1668	1134	6491.085279	2374.413198	250	6500.412977	2374.413198	150				<float name="x">6500.41297708781</float>
8	1668	1134	6491.085279	2374.413198	250	6500.412977	2374.413198	150				<float name="y">2374.41319796954</float>
9	1668	1134	6491.085279	2374.413198	250	6500.412977	2374.413198	150				<float name="z">150</float>
10	1668	1134	6491.085279	2374.413198	250	6500.412977	2374.413198	150			</SerializableLocation>
1	1669	1133	6483.091117	2374.402792	250	6492.418815	2374.402792	150			<SerializableLocation name="B1669">
2	1669	1133	6483.091117	2374.402792	250	6492.418815	2374.402792	150				<float name="x">6483.09111675127</float>
3	1669	1133	6483.091117	2374.402792	250	6492.418815	2374.402792	150				<float name="y">2374.40279187817</float>
4	1669	1133	6483.091117	2374.402792	250	6492.418815	2374.402792	150				<float name="z">250</float>
5	1669	1133	6483.091117	2374.402792	250	6492.418815	2374.402792	150			</SerializableLocation>
6	1669	1133	6483.091117	2374.402792	250	6492.418815	2374.402792	150			<SerializableLocation name="F1133">
7	1669	1133	6483.091117	2374.402792	250	6492.418815	2374.402792	150				<float name="x">6492.41881465127</float>
8	1669	1133	6483.091117	2374.402792	250	6492.418815	2374.402792	150				<float name="y">2374.40279187817</float>
9	1669	1133	6483.091117	2374.402792	250	6492.418815	2374.402792	150				<float name="z">150</float>
10	1669	1133	6483.091117	2374.402792	250	6492.418815	2374.402792	150			</SerializableLocation>
1	1670	1132	6475.096954	2374.392386	250	6484.424652	2374.392386	150			<SerializableLocation name="B1670">
2	1670	1132	6475.096954	2374.392386	250	6484.424652	2374.392386	150				<float name="x">6475.09695431472</float>
3	1670	1132	6475.096954	2374.392386	250	6484.424652	2374.392386	150				<float name="y">2374.3923857868</float>
4	1670	1132	6475.096954	2374.392386	250	6484.424652	2374.392386	150				<float name="z">250</float>
5	1670	1132	6475.096954	2374.392386	250	6484.424652	2374.392386	150			</SerializableLocation>
6	1670	1132	6475.096954	2374.392386	250	6484.424652	2374.392386	150			<SerializableLocation name="F1132">
7	1670	1132	6475.096954	2374.392386	250	6484.424652	2374.392386	150				<float name="x">6484.42465221472</float>
8	1670	1132	6475.096954	2374.392386	250	6484.424652	2374.392386	150				<float name="y">2374.3923857868</float>
9	1670	1132	6475.096954	2374.392386	250	6484.424652	2374.392386	150				<float name="z">150</float>
10	1670	1132	6475.096954	2374.392386	250	6484.424652	2374.392386	150			</SerializableLocation>
1	1671	1131	6467.102792	2374.38198	250	6476.43049	2374.38198	150			<SerializableLocation name="B1671">
2	1671	1131	6467.102792	2374.38198	250	6476.43049	2374.38198	150				<float name="x">6467.10279187817</float>
3	1671	1131	6467.102792	2374.38198	250	6476.43049	2374.38198	150				<float name="y">2374.38197969543</float>
4	1671	1131	6467.102792	2374.38198	250	6476.43049	2374.38198	150				<float name="z">250</float>
5	1671	1131	6467.102792	2374.38198	250	6476.43049	2374.38198	150			</SerializableLocation>
6	1671	1131	6467.102792	2374.38198	250	6476.43049	2374.38198	150			<SerializableLocation name="F1131">
7	1671	1131	6467.102792	2374.38198	250	6476.43049	2374.38198	150				<float name="x">6476.43048977817</float>
8	1671	1131	6467.102792	2374.38198	250	6476.43049	2374.38198	150				<float name="y">2374.38197969543</float>
9	1671	1131	6467.102792	2374.38198	250	6476.43049	2374.38198	150				<float name="z">150</float>
10	1671	1131	6467.102792	2374.38198	250	6476.43049	2374.38198	150			</SerializableLocation>
1	1672	1130	6459.108629	2374.371574	250	6468.436327	2374.371574	150			<SerializableLocation name="B1672">
2	1672	1130	6459.108629	2374.371574	250	6468.436327	2374.371574	150				<float name="x">6459.10862944162</float>
3	1672	1130	6459.108629	2374.371574	250	6468.436327	2374.371574	150				<float name="y">2374.37157360406</float>
4	1672	1130	6459.108629	2374.371574	250	6468.436327	2374.371574	150				<float name="z">250</float>
5	1672	1130	6459.108629	2374.371574	250	6468.436327	2374.371574	150			</SerializableLocation>
6	1672	1130	6459.108629	2374.371574	250	6468.436327	2374.371574	150			<SerializableLocation name="F1130">
7	1672	1130	6459.108629	2374.371574	250	6468.436327	2374.371574	150				<float name="x">6468.43632734162</float>
8	1672	1130	6459.108629	2374.371574	250	6468.436327	2374.371574	150				<float name="y">2374.37157360406</float>
9	1672	1130	6459.108629	2374.371574	250	6468.436327	2374.371574	150				<float name="z">150</float>
10	1672	1130	6459.108629	2374.371574	250	6468.436327	2374.371574	150			</SerializableLocation>
1	1673	1129	6451.114467	2374.361168	250	6460.442165	2374.361168	150			<SerializableLocation name="B1673">
2	1673	1129	6451.114467	2374.361168	250	6460.442165	2374.361168	150				<float name="x">6451.11446700507</float>
3	1673	1129	6451.114467	2374.361168	250	6460.442165	2374.361168	150				<float name="y">2374.36116751269</float>
4	1673	1129	6451.114467	2374.361168	250	6460.442165	2374.361168	150				<float name="z">250</float>
5	1673	1129	6451.114467	2374.361168	250	6460.442165	2374.361168	150			</SerializableLocation>
6	1673	1129	6451.114467	2374.361168	250	6460.442165	2374.361168	150			<SerializableLocation name="F1129">
7	1673	1129	6451.114467	2374.361168	250	6460.442165	2374.361168	150				<float name="x">6460.44216490507</float>
8	1673	1129	6451.114467	2374.361168	250	6460.442165	2374.361168	150				<float name="y">2374.36116751269</float>
9	1673	1129	6451.114467	2374.361168	250	6460.442165	2374.361168	150				<float name="z">150</float>
10	1673	1129	6451.114467	2374.361168	250	6460.442165	2374.361168	150			</SerializableLocation>
1	1674	1128	6443.120305	2374.350761	250	6452.448002	2374.350761	150			<SerializableLocation name="B1674">
2	1674	1128	6443.120305	2374.350761	250	6452.448002	2374.350761	150				<float name="x">6443.12030456852</float>
3	1674	1128	6443.120305	2374.350761	250	6452.448002	2374.350761	150				<float name="y">2374.35076142132</float>
4	1674	1128	6443.120305	2374.350761	250	6452.448002	2374.350761	150				<float name="z">250</float>
5	1674	1128	6443.120305	2374.350761	250	6452.448002	2374.350761	150			</SerializableLocation>
6	1674	1128	6443.120305	2374.350761	250	6452.448002	2374.350761	150			<SerializableLocation name="F1128">
7	1674	1128	6443.120305	2374.350761	250	6452.448002	2374.350761	150				<float name="x">6452.44800246852</float>
8	1674	1128	6443.120305	2374.350761	250	6452.448002	2374.350761	150				<float name="y">2374.35076142132</float>
9	1674	1128	6443.120305	2374.350761	250	6452.448002	2374.350761	150				<float name="z">150</float>
10	1674	1128	6443.120305	2374.350761	250	6452.448002	2374.350761	150			</SerializableLocation>
1	1675	1127	6435.126142	2374.340355	250	6444.45384	2374.340355	150			<SerializableLocation name="B1675">
2	1675	1127	6435.126142	2374.340355	250	6444.45384	2374.340355	150				<float name="x">6435.12614213198</float>
3	1675	1127	6435.126142	2374.340355	250	6444.45384	2374.340355	150				<float name="y">2374.34035532995</float>
4	1675	1127	6435.126142	2374.340355	250	6444.45384	2374.340355	150				<float name="z">250</float>
5	1675	1127	6435.126142	2374.340355	250	6444.45384	2374.340355	150			</SerializableLocation>
6	1675	1127	6435.126142	2374.340355	250	6444.45384	2374.340355	150			<SerializableLocation name="F1127">
7	1675	1127	6435.126142	2374.340355	250	6444.45384	2374.340355	150				<float name="x">6444.45384003198</float>
8	1675	1127	6435.126142	2374.340355	250	6444.45384	2374.340355	150				<float name="y">2374.34035532995</float>
9	1675	1127	6435.126142	2374.340355	250	6444.45384	2374.340355	150				<float name="z">150</float>
10	1675	1127	6435.126142	2374.340355	250	6444.45384	2374.340355	150			</SerializableLocation>
1	1676	1126	6427.13198	2374.329949	250	6436.459678	2374.329949	150			<SerializableLocation name="B1676">
2	1676	1126	6427.13198	2374.329949	250	6436.459678	2374.329949	150				<float name="x">6427.13197969543</float>
3	1676	1126	6427.13198	2374.329949	250	6436.459678	2374.329949	150				<float name="y">2374.32994923858</float>
4	1676	1126	6427.13198	2374.329949	250	6436.459678	2374.329949	150				<float name="z">250</float>
5	1676	1126	6427.13198	2374.329949	250	6436.459678	2374.329949	150			</SerializableLocation>
6	1676	1126	6427.13198	2374.329949	250	6436.459678	2374.329949	150			<SerializableLocation name="F1126">
7	1676	1126	6427.13198	2374.329949	250	6436.459678	2374.329949	150				<float name="x">6436.45967759543</float>
8	1676	1126	6427.13198	2374.329949	250	6436.459678	2374.329949	150				<float name="y">2374.32994923858</float>
9	1676	1126	6427.13198	2374.329949	250	6436.459678	2374.329949	150				<float name="z">150</float>
10	1676	1126	6427.13198	2374.329949	250	6436.459678	2374.329949	150			</SerializableLocation>
1	1677	1125	6419.137817	2374.319543	250	6428.465515	2374.319543	150			<SerializableLocation name="B1677">
2	1677	1125	6419.137817	2374.319543	250	6428.465515	2374.319543	150				<float name="x">6419.13781725888</float>
3	1677	1125	6419.137817	2374.319543	250	6428.465515	2374.319543	150				<float name="y">2374.31954314721</float>
4	1677	1125	6419.137817	2374.319543	250	6428.465515	2374.319543	150				<float name="z">250</float>
5	1677	1125	6419.137817	2374.319543	250	6428.465515	2374.319543	150			</SerializableLocation>
6	1677	1125	6419.137817	2374.319543	250	6428.465515	2374.319543	150			<SerializableLocation name="F1125">
7	1677	1125	6419.137817	2374.319543	250	6428.465515	2374.319543	150				<float name="x">6428.46551515888</float>
8	1677	1125	6419.137817	2374.319543	250	6428.465515	2374.319543	150				<float name="y">2374.31954314721</float>
9	1677	1125	6419.137817	2374.319543	250	6428.465515	2374.319543	150				<float name="z">150</float>
10	1677	1125	6419.137817	2374.319543	250	6428.465515	2374.319543	150			</SerializableLocation>
1	1678	1124	6411.143655	2374.309137	250	6420.471353	2374.309137	150			<SerializableLocation name="B1678">
2	1678	1124	6411.143655	2374.309137	250	6420.471353	2374.309137	150				<float name="x">6411.14365482233</float>
3	1678	1124	6411.143655	2374.309137	250	6420.471353	2374.309137	150				<float name="y">2374.30913705584</float>
4	1678	1124	6411.143655	2374.309137	250	6420.471353	2374.309137	150				<float name="z">250</float>
5	1678	1124	6411.143655	2374.309137	250	6420.471353	2374.309137	150			</SerializableLocation>
6	1678	1124	6411.143655	2374.309137	250	6420.471353	2374.309137	150			<SerializableLocation name="F1124">
7	1678	1124	6411.143655	2374.309137	250	6420.471353	2374.309137	150				<float name="x">6420.47135272233</float>
8	1678	1124	6411.143655	2374.309137	250	6420.471353	2374.309137	150				<float name="y">2374.30913705584</float>
9	1678	1124	6411.143655	2374.309137	250	6420.471353	2374.309137	150				<float name="z">150</float>
10	1678	1124	6411.143655	2374.309137	250	6420.471353	2374.309137	150			</SerializableLocation>
1	1679	1123	6403.149492	2374.298731	250	6412.47719	2374.298731	150			<SerializableLocation name="B1679">
2	1679	1123	6403.149492	2374.298731	250	6412.47719	2374.298731	150				<float name="x">6403.14949238578</float>
3	1679	1123	6403.149492	2374.298731	250	6412.47719	2374.298731	150				<float name="y">2374.29873096447</float>
4	1679	1123	6403.149492	2374.298731	250	6412.47719	2374.298731	150				<float name="z">250</float>
5	1679	1123	6403.149492	2374.298731	250	6412.47719	2374.298731	150			</SerializableLocation>
6	1679	1123	6403.149492	2374.298731	250	6412.47719	2374.298731	150			<SerializableLocation name="F1123">
7	1679	1123	6403.149492	2374.298731	250	6412.47719	2374.298731	150				<float name="x">6412.47719028578</float>
8	1679	1123	6403.149492	2374.298731	250	6412.47719	2374.298731	150				<float name="y">2374.29873096447</float>
9	1679	1123	6403.149492	2374.298731	250	6412.47719	2374.298731	150				<float name="z">150</float>
10	1679	1123	6403.149492	2374.298731	250	6412.47719	2374.298731	150			</SerializableLocation>
1	1680	1122	6395.15533	2374.288325	250	6404.483028	2374.288325	150			<SerializableLocation name="B1680">
2	1680	1122	6395.15533	2374.288325	250	6404.483028	2374.288325	150				<float name="x">6395.15532994924</float>
3	1680	1122	6395.15533	2374.288325	250	6404.483028	2374.288325	150				<float name="y">2374.2883248731</float>
4	1680	1122	6395.15533	2374.288325	250	6404.483028	2374.288325	150				<float name="z">250</float>
5	1680	1122	6395.15533	2374.288325	250	6404.483028	2374.288325	150			</SerializableLocation>
6	1680	1122	6395.15533	2374.288325	250	6404.483028	2374.288325	150			<SerializableLocation name="F1122">
7	1680	1122	6395.15533	2374.288325	250	6404.483028	2374.288325	150				<float name="x">6404.48302784924</float>
8	1680	1122	6395.15533	2374.288325	250	6404.483028	2374.288325	150				<float name="y">2374.2883248731</float>
9	1680	1122	6395.15533	2374.288325	250	6404.483028	2374.288325	150				<float name="z">150</float>
10	1680	1122	6395.15533	2374.288325	250	6404.483028	2374.288325	150			</SerializableLocation>
1	1681	1121	6387.161168	2374.277919	250	6396.488865	2374.277919	150			<SerializableLocation name="B1681">
2	1681	1121	6387.161168	2374.277919	250	6396.488865	2374.277919	150				<float name="x">6387.16116751269</float>
3	1681	1121	6387.161168	2374.277919	250	6396.488865	2374.277919	150				<float name="y">2374.27791878173</float>
4	1681	1121	6387.161168	2374.277919	250	6396.488865	2374.277919	150				<float name="z">250</float>
5	1681	1121	6387.161168	2374.277919	250	6396.488865	2374.277919	150			</SerializableLocation>
6	1681	1121	6387.161168	2374.277919	250	6396.488865	2374.277919	150			<SerializableLocation name="F1121">
7	1681	1121	6387.161168	2374.277919	250	6396.488865	2374.277919	150				<float name="x">6396.48886541269</float>
8	1681	1121	6387.161168	2374.277919	250	6396.488865	2374.277919	150				<float name="y">2374.27791878173</float>
9	1681	1121	6387.161168	2374.277919	250	6396.488865	2374.277919	150				<float name="z">150</float>
10	1681	1121	6387.161168	2374.277919	250	6396.488865	2374.277919	150			</SerializableLocation>
1	1682	1120	6379.167005	2374.267513	250	6388.494703	2374.267513	150			<SerializableLocation name="B1682">
2	1682	1120	6379.167005	2374.267513	250	6388.494703	2374.267513	150				<float name="x">6379.16700507614</float>
3	1682	1120	6379.167005	2374.267513	250	6388.494703	2374.267513	150				<float name="y">2374.26751269036</float>
4	1682	1120	6379.167005	2374.267513	250	6388.494703	2374.267513	150				<float name="z">250</float>
5	1682	1120	6379.167005	2374.267513	250	6388.494703	2374.267513	150			</SerializableLocation>
6	1682	1120	6379.167005	2374.267513	250	6388.494703	2374.267513	150			<SerializableLocation name="F1120">
7	1682	1120	6379.167005	2374.267513	250	6388.494703	2374.267513	150				<float name="x">6388.49470297614</float>
8	1682	1120	6379.167005	2374.267513	250	6388.494703	2374.267513	150				<float name="y">2374.26751269036</float>
9	1682	1120	6379.167005	2374.267513	250	6388.494703	2374.267513	150				<float name="z">150</float>
10	1682	1120	6379.167005	2374.267513	250	6388.494703	2374.267513	150			</SerializableLocation>
1	1683	1119	6371.172843	2374.257107	250	6380.500541	2374.257107	150			<SerializableLocation name="B1683">
2	1683	1119	6371.172843	2374.257107	250	6380.500541	2374.257107	150				<float name="x">6371.17284263959</float>
3	1683	1119	6371.172843	2374.257107	250	6380.500541	2374.257107	150				<float name="y">2374.25710659898</float>
4	1683	1119	6371.172843	2374.257107	250	6380.500541	2374.257107	150				<float name="z">250</float>
5	1683	1119	6371.172843	2374.257107	250	6380.500541	2374.257107	150			</SerializableLocation>
6	1683	1119	6371.172843	2374.257107	250	6380.500541	2374.257107	150			<SerializableLocation name="F1119">
7	1683	1119	6371.172843	2374.257107	250	6380.500541	2374.257107	150				<float name="x">6380.50054053959</float>
8	1683	1119	6371.172843	2374.257107	250	6380.500541	2374.257107	150				<float name="y">2374.25710659898</float>
9	1683	1119	6371.172843	2374.257107	250	6380.500541	2374.257107	150				<float name="z">150</float>
10	1683	1119	6371.172843	2374.257107	250	6380.500541	2374.257107	150			</SerializableLocation>
1	1684	1118	6363.17868	2374.246701	250	6372.506378	2374.246701	150			<SerializableLocation name="B1684">
2	1684	1118	6363.17868	2374.246701	250	6372.506378	2374.246701	150				<float name="x">6363.17868020304</float>
3	1684	1118	6363.17868	2374.246701	250	6372.506378	2374.246701	150				<float name="y">2374.24670050761</float>
4	1684	1118	6363.17868	2374.246701	250	6372.506378	2374.246701	150				<float name="z">250</float>
5	1684	1118	6363.17868	2374.246701	250	6372.506378	2374.246701	150			</SerializableLocation>
6	1684	1118	6363.17868	2374.246701	250	6372.506378	2374.246701	150			<SerializableLocation name="F1118">
7	1684	1118	6363.17868	2374.246701	250	6372.506378	2374.246701	150				<float name="x">6372.50637810304</float>
8	1684	1118	6363.17868	2374.246701	250	6372.506378	2374.246701	150				<float name="y">2374.24670050761</float>
9	1684	1118	6363.17868	2374.246701	250	6372.506378	2374.246701	150				<float name="z">150</float>
10	1684	1118	6363.17868	2374.246701	250	6372.506378	2374.246701	150			</SerializableLocation>
1	1685	1117	6355.184518	2374.236294	250	6364.512216	2374.236294	150			<SerializableLocation name="B1685">
2	1685	1117	6355.184518	2374.236294	250	6364.512216	2374.236294	150				<float name="x">6355.18451776649</float>
3	1685	1117	6355.184518	2374.236294	250	6364.512216	2374.236294	150				<float name="y">2374.23629441624</float>
4	1685	1117	6355.184518	2374.236294	250	6364.512216	2374.236294	150				<float name="z">250</float>
5	1685	1117	6355.184518	2374.236294	250	6364.512216	2374.236294	150			</SerializableLocation>
6	1685	1117	6355.184518	2374.236294	250	6364.512216	2374.236294	150			<SerializableLocation name="F1117">
7	1685	1117	6355.184518	2374.236294	250	6364.512216	2374.236294	150				<float name="x">6364.51221566649</float>
8	1685	1117	6355.184518	2374.236294	250	6364.512216	2374.236294	150				<float name="y">2374.23629441624</float>
9	1685	1117	6355.184518	2374.236294	250	6364.512216	2374.236294	150				<float name="z">150</float>
10	1685	1117	6355.184518	2374.236294	250	6364.512216	2374.236294	150			</SerializableLocation>
1	1686	1116	6347.190355	2374.225888	250	6356.518053	2374.225888	150			<SerializableLocation name="B1686">
2	1686	1116	6347.190355	2374.225888	250	6356.518053	2374.225888	150				<float name="x">6347.19035532995</float>
3	1686	1116	6347.190355	2374.225888	250	6356.518053	2374.225888	150				<float name="y">2374.22588832487</float>
4	1686	1116	6347.190355	2374.225888	250	6356.518053	2374.225888	150				<float name="z">250</float>
5	1686	1116	6347.190355	2374.225888	250	6356.518053	2374.225888	150			</SerializableLocation>
6	1686	1116	6347.190355	2374.225888	250	6356.518053	2374.225888	150			<SerializableLocation name="F1116">
7	1686	1116	6347.190355	2374.225888	250	6356.518053	2374.225888	150				<float name="x">6356.51805322995</float>
8	1686	1116	6347.190355	2374.225888	250	6356.518053	2374.225888	150				<float name="y">2374.22588832487</float>
9	1686	1116	6347.190355	2374.225888	250	6356.518053	2374.225888	150				<float name="z">150</float>
10	1686	1116	6347.190355	2374.225888	250	6356.518053	2374.225888	150			</SerializableLocation>
1	1687	1115	6339.196193	2374.215482	250	6348.523891	2374.215482	150			<SerializableLocation name="B1687">
2	1687	1115	6339.196193	2374.215482	250	6348.523891	2374.215482	150				<float name="x">6339.1961928934</float>
3	1687	1115	6339.196193	2374.215482	250	6348.523891	2374.215482	150				<float name="y">2374.2154822335</float>
4	1687	1115	6339.196193	2374.215482	250	6348.523891	2374.215482	150				<float name="z">250</float>
5	1687	1115	6339.196193	2374.215482	250	6348.523891	2374.215482	150			</SerializableLocation>
6	1687	1115	6339.196193	2374.215482	250	6348.523891	2374.215482	150			<SerializableLocation name="F1115">
7	1687	1115	6339.196193	2374.215482	250	6348.523891	2374.215482	150				<float name="x">6348.5238907934</float>
8	1687	1115	6339.196193	2374.215482	250	6348.523891	2374.215482	150				<float name="y">2374.2154822335</float>
9	1687	1115	6339.196193	2374.215482	250	6348.523891	2374.215482	150				<float name="z">150</float>
10	1687	1115	6339.196193	2374.215482	250	6348.523891	2374.215482	150			</SerializableLocation>
1	1688	1114	6331.20203	2374.205076	250	6340.529728	2374.205076	150			<SerializableLocation name="B1688">
2	1688	1114	6331.20203	2374.205076	250	6340.529728	2374.205076	150				<float name="x">6331.20203045685</float>
3	1688	1114	6331.20203	2374.205076	250	6340.529728	2374.205076	150				<float name="y">2374.20507614213</float>
4	1688	1114	6331.20203	2374.205076	250	6340.529728	2374.205076	150				<float name="z">250</float>
5	1688	1114	6331.20203	2374.205076	250	6340.529728	2374.205076	150			</SerializableLocation>
6	1688	1114	6331.20203	2374.205076	250	6340.529728	2374.205076	150			<SerializableLocation name="F1114">
7	1688	1114	6331.20203	2374.205076	250	6340.529728	2374.205076	150				<float name="x">6340.52972835685</float>
8	1688	1114	6331.20203	2374.205076	250	6340.529728	2374.205076	150				<float name="y">2374.20507614213</float>
9	1688	1114	6331.20203	2374.205076	250	6340.529728	2374.205076	150				<float name="z">150</float>
10	1688	1114	6331.20203	2374.205076	250	6340.529728	2374.205076	150			</SerializableLocation>
1	1689	1113	6323.207868	2374.19467	250	6332.535566	2374.19467	150			<SerializableLocation name="B1689">
2	1689	1113	6323.207868	2374.19467	250	6332.535566	2374.19467	150				<float name="x">6323.2078680203</float>
3	1689	1113	6323.207868	2374.19467	250	6332.535566	2374.19467	150				<float name="y">2374.19467005076</float>
4	1689	1113	6323.207868	2374.19467	250	6332.535566	2374.19467	150				<float name="z">250</float>
5	1689	1113	6323.207868	2374.19467	250	6332.535566	2374.19467	150			</SerializableLocation>
6	1689	1113	6323.207868	2374.19467	250	6332.535566	2374.19467	150			<SerializableLocation name="F1113">
7	1689	1113	6323.207868	2374.19467	250	6332.535566	2374.19467	150				<float name="x">6332.5355659203</float>
8	1689	1113	6323.207868	2374.19467	250	6332.535566	2374.19467	150				<float name="y">2374.19467005076</float>
9	1689	1113	6323.207868	2374.19467	250	6332.535566	2374.19467	150				<float name="z">150</float>
10	1689	1113	6323.207868	2374.19467	250	6332.535566	2374.19467	150			</SerializableLocation>
1	1690	1112	6315.213706	2374.184264	250	6324.541403	2374.184264	150			<SerializableLocation name="B1690">
2	1690	1112	6315.213706	2374.184264	250	6324.541403	2374.184264	150				<float name="x">6315.21370558375</float>
3	1690	1112	6315.213706	2374.184264	250	6324.541403	2374.184264	150				<float name="y">2374.18426395939</float>
4	1690	1112	6315.213706	2374.184264	250	6324.541403	2374.184264	150				<float name="z">250</float>
5	1690	1112	6315.213706	2374.184264	250	6324.541403	2374.184264	150			</SerializableLocation>
6	1690	1112	6315.213706	2374.184264	250	6324.541403	2374.184264	150			<SerializableLocation name="F1112">
7	1690	1112	6315.213706	2374.184264	250	6324.541403	2374.184264	150				<float name="x">6324.54140348375</float>
8	1690	1112	6315.213706	2374.184264	250	6324.541403	2374.184264	150				<float name="y">2374.18426395939</float>
9	1690	1112	6315.213706	2374.184264	250	6324.541403	2374.184264	150				<float name="z">150</float>
10	1690	1112	6315.213706	2374.184264	250	6324.541403	2374.184264	150			</SerializableLocation>
1	1691	1111	6307.219543	2374.173858	250	6316.547241	2374.173858	150			<SerializableLocation name="B1691">
2	1691	1111	6307.219543	2374.173858	250	6316.547241	2374.173858	150				<float name="x">6307.2195431472</float>
3	1691	1111	6307.219543	2374.173858	250	6316.547241	2374.173858	150				<float name="y">2374.17385786802</float>
4	1691	1111	6307.219543	2374.173858	250	6316.547241	2374.173858	150				<float name="z">250</float>
5	1691	1111	6307.219543	2374.173858	250	6316.547241	2374.173858	150			</SerializableLocation>
6	1691	1111	6307.219543	2374.173858	250	6316.547241	2374.173858	150			<SerializableLocation name="F1111">
7	1691	1111	6307.219543	2374.173858	250	6316.547241	2374.173858	150				<float name="x">6316.5472410472</float>
8	1691	1111	6307.219543	2374.173858	250	6316.547241	2374.173858	150				<float name="y">2374.17385786802</float>
9	1691	1111	6307.219543	2374.173858	250	6316.547241	2374.173858	150				<float name="z">150</float>
10	1691	1111	6307.219543	2374.173858	250	6316.547241	2374.173858	150			</SerializableLocation>
1	1692	1110	6299.225381	2374.163452	250	6308.553079	2374.163452	150			<SerializableLocation name="B1692">
2	1692	1110	6299.225381	2374.163452	250	6308.553079	2374.163452	150				<float name="x">6299.22538071066</float>
3	1692	1110	6299.225381	2374.163452	250	6308.553079	2374.163452	150				<float name="y">2374.16345177665</float>
4	1692	1110	6299.225381	2374.163452	250	6308.553079	2374.163452	150				<float name="z">250</float>
5	1692	1110	6299.225381	2374.163452	250	6308.553079	2374.163452	150			</SerializableLocation>
6	1692	1110	6299.225381	2374.163452	250	6308.553079	2374.163452	150			<SerializableLocation name="F1110">
7	1692	1110	6299.225381	2374.163452	250	6308.553079	2374.163452	150				<float name="x">6308.55307861066</float>
8	1692	1110	6299.225381	2374.163452	250	6308.553079	2374.163452	150				<float name="y">2374.16345177665</float>
9	1692	1110	6299.225381	2374.163452	250	6308.553079	2374.163452	150				<float name="z">150</float>
10	1692	1110	6299.225381	2374.163452	250	6308.553079	2374.163452	150			</SerializableLocation>
1	1693	1109	6291.231218	2374.153046	250	6300.558916	2374.153046	150			<SerializableLocation name="B1693">
2	1693	1109	6291.231218	2374.153046	250	6300.558916	2374.153046	150				<float name="x">6291.23121827411</float>
3	1693	1109	6291.231218	2374.153046	250	6300.558916	2374.153046	150				<float name="y">2374.15304568528</float>
4	1693	1109	6291.231218	2374.153046	250	6300.558916	2374.153046	150				<float name="z">250</float>
5	1693	1109	6291.231218	2374.153046	250	6300.558916	2374.153046	150			</SerializableLocation>
6	1693	1109	6291.231218	2374.153046	250	6300.558916	2374.153046	150			<SerializableLocation name="F1109">
7	1693	1109	6291.231218	2374.153046	250	6300.558916	2374.153046	150				<float name="x">6300.55891617411</float>
8	1693	1109	6291.231218	2374.153046	250	6300.558916	2374.153046	150				<float name="y">2374.15304568528</float>
9	1693	1109	6291.231218	2374.153046	250	6300.558916	2374.153046	150				<float name="z">150</float>
10	1693	1109	6291.231218	2374.153046	250	6300.558916	2374.153046	150			</SerializableLocation>
1	1694	1108	6283.237056	2374.14264	250	6292.564754	2374.14264	150			<SerializableLocation name="B1694">
2	1694	1108	6283.237056	2374.14264	250	6292.564754	2374.14264	150				<float name="x">6283.23705583756</float>
3	1694	1108	6283.237056	2374.14264	250	6292.564754	2374.14264	150				<float name="y">2374.14263959391</float>
4	1694	1108	6283.237056	2374.14264	250	6292.564754	2374.14264	150				<float name="z">250</float>
5	1694	1108	6283.237056	2374.14264	250	6292.564754	2374.14264	150			</SerializableLocation>
6	1694	1108	6283.237056	2374.14264	250	6292.564754	2374.14264	150			<SerializableLocation name="F1108">
7	1694	1108	6283.237056	2374.14264	250	6292.564754	2374.14264	150				<float name="x">6292.56475373756</float>
8	1694	1108	6283.237056	2374.14264	250	6292.564754	2374.14264	150				<float name="y">2374.14263959391</float>
9	1694	1108	6283.237056	2374.14264	250	6292.564754	2374.14264	150				<float name="z">150</float>
10	1694	1108	6283.237056	2374.14264	250	6292.564754	2374.14264	150			</SerializableLocation>
1	1695	1107	6275.242893	2374.132234	250	6284.570591	2374.132234	150			<SerializableLocation name="B1695">
2	1695	1107	6275.242893	2374.132234	250	6284.570591	2374.132234	150				<float name="x">6275.24289340101</float>
3	1695	1107	6275.242893	2374.132234	250	6284.570591	2374.132234	150				<float name="y">2374.13223350254</float>
4	1695	1107	6275.242893	2374.132234	250	6284.570591	2374.132234	150				<float name="z">250</float>
5	1695	1107	6275.242893	2374.132234	250	6284.570591	2374.132234	150			</SerializableLocation>
6	1695	1107	6275.242893	2374.132234	250	6284.570591	2374.132234	150			<SerializableLocation name="F1107">
7	1695	1107	6275.242893	2374.132234	250	6284.570591	2374.132234	150				<float name="x">6284.57059130101</float>
8	1695	1107	6275.242893	2374.132234	250	6284.570591	2374.132234	150				<float name="y">2374.13223350254</float>
9	1695	1107	6275.242893	2374.132234	250	6284.570591	2374.132234	150				<float name="z">150</float>
10	1695	1107	6275.242893	2374.132234	250	6284.570591	2374.132234	150			</SerializableLocation>
1	1696	1106	6267.248731	2374.121827	250	6276.576429	2374.121827	150			<SerializableLocation name="B1696">
2	1696	1106	6267.248731	2374.121827	250	6276.576429	2374.121827	150				<float name="x">6267.24873096446</float>
3	1696	1106	6267.248731	2374.121827	250	6276.576429	2374.121827	150				<float name="y">2374.12182741117</float>
4	1696	1106	6267.248731	2374.121827	250	6276.576429	2374.121827	150				<float name="z">250</float>
5	1696	1106	6267.248731	2374.121827	250	6276.576429	2374.121827	150			</SerializableLocation>
6	1696	1106	6267.248731	2374.121827	250	6276.576429	2374.121827	150			<SerializableLocation name="F1106">
7	1696	1106	6267.248731	2374.121827	250	6276.576429	2374.121827	150				<float name="x">6276.57642886446</float>
8	1696	1106	6267.248731	2374.121827	250	6276.576429	2374.121827	150				<float name="y">2374.12182741117</float>
9	1696	1106	6267.248731	2374.121827	250	6276.576429	2374.121827	150				<float name="z">150</float>
10	1696	1106	6267.248731	2374.121827	250	6276.576429	2374.121827	150			</SerializableLocation>
1	1697	1105	6259.254569	2374.111421	250	6268.582266	2374.111421	150			<SerializableLocation name="B1697">
2	1697	1105	6259.254569	2374.111421	250	6268.582266	2374.111421	150				<float name="x">6259.25456852792</float>
3	1697	1105	6259.254569	2374.111421	250	6268.582266	2374.111421	150				<float name="y">2374.1114213198</float>
4	1697	1105	6259.254569	2374.111421	250	6268.582266	2374.111421	150				<float name="z">250</float>
5	1697	1105	6259.254569	2374.111421	250	6268.582266	2374.111421	150			</SerializableLocation>
6	1697	1105	6259.254569	2374.111421	250	6268.582266	2374.111421	150			<SerializableLocation name="F1105">
7	1697	1105	6259.254569	2374.111421	250	6268.582266	2374.111421	150				<float name="x">6268.58226642792</float>
8	1697	1105	6259.254569	2374.111421	250	6268.582266	2374.111421	150				<float name="y">2374.1114213198</float>
9	1697	1105	6259.254569	2374.111421	250	6268.582266	2374.111421	150				<float name="z">150</float>
10	1697	1105	6259.254569	2374.111421	250	6268.582266	2374.111421	150			</SerializableLocation>
1	1698	1104	6251.260406	2374.101015	250	6260.588104	2374.101015	150			<SerializableLocation name="B1698">
2	1698	1104	6251.260406	2374.101015	250	6260.588104	2374.101015	150				<float name="x">6251.26040609137</float>
3	1698	1104	6251.260406	2374.101015	250	6260.588104	2374.101015	150				<float name="y">2374.10101522843</float>
4	1698	1104	6251.260406	2374.101015	250	6260.588104	2374.101015	150				<float name="z">250</float>
5	1698	1104	6251.260406	2374.101015	250	6260.588104	2374.101015	150			</SerializableLocation>
6	1698	1104	6251.260406	2374.101015	250	6260.588104	2374.101015	150			<SerializableLocation name="F1104">
7	1698	1104	6251.260406	2374.101015	250	6260.588104	2374.101015	150				<float name="x">6260.58810399137</float>
8	1698	1104	6251.260406	2374.101015	250	6260.588104	2374.101015	150				<float name="y">2374.10101522843</float>
9	1698	1104	6251.260406	2374.101015	250	6260.588104	2374.101015	150				<float name="z">150</float>
10	1698	1104	6251.260406	2374.101015	250	6260.588104	2374.101015	150			</SerializableLocation>
1	1699	1103	6243.266244	2374.090609	250	6252.593942	2374.090609	150			<SerializableLocation name="B1699">
2	1699	1103	6243.266244	2374.090609	250	6252.593942	2374.090609	150				<float name="x">6243.26624365482</float>
3	1699	1103	6243.266244	2374.090609	250	6252.593942	2374.090609	150				<float name="y">2374.09060913706</float>
4	1699	1103	6243.266244	2374.090609	250	6252.593942	2374.090609	150				<float name="z">250</float>
5	1699	1103	6243.266244	2374.090609	250	6252.593942	2374.090609	150			</SerializableLocation>
6	1699	1103	6243.266244	2374.090609	250	6252.593942	2374.090609	150			<SerializableLocation name="F1103">
7	1699	1103	6243.266244	2374.090609	250	6252.593942	2374.090609	150				<float name="x">6252.59394155482</float>
8	1699	1103	6243.266244	2374.090609	250	6252.593942	2374.090609	150				<float name="y">2374.09060913706</float>
9	1699	1103	6243.266244	2374.090609	250	6252.593942	2374.090609	150				<float name="z">150</float>
10	1699	1103	6243.266244	2374.090609	250	6252.593942	2374.090609	150			</SerializableLocation>
1	1700	1102	6235.272081	2374.080203	250	6244.599779	2374.080203	150			<SerializableLocation name="B1700">
2	1700	1102	6235.272081	2374.080203	250	6244.599779	2374.080203	150				<float name="x">6235.27208121827</float>
3	1700	1102	6235.272081	2374.080203	250	6244.599779	2374.080203	150				<float name="y">2374.08020304568</float>
4	1700	1102	6235.272081	2374.080203	250	6244.599779	2374.080203	150				<float name="z">250</float>
5	1700	1102	6235.272081	2374.080203	250	6244.599779	2374.080203	150			</SerializableLocation>
6	1700	1102	6235.272081	2374.080203	250	6244.599779	2374.080203	150			<SerializableLocation name="F1102">
7	1700	1102	6235.272081	2374.080203	250	6244.599779	2374.080203	150				<float name="x">6244.59977911827</float>
8	1700	1102	6235.272081	2374.080203	250	6244.599779	2374.080203	150				<float name="y">2374.08020304568</float>
9	1700	1102	6235.272081	2374.080203	250	6244.599779	2374.080203	150				<float name="z">150</float>
10	1700	1102	6235.272081	2374.080203	250	6244.599779	2374.080203	150			</SerializableLocation>
1	1701	1101	6227.250141	2374.083686	250	6236.577839	2374.083686	150			<SerializableLocation name="B1701">
2	1701	1101	6227.250141	2374.083686	250	6236.577839	2374.083686	150				<float name="x">6227.25014100395</float>
3	1701	1101	6227.250141	2374.083686	250	6236.577839	2374.083686	150				<float name="y">2374.0836858432</float>
4	1701	1101	6227.250141	2374.083686	250	6236.577839	2374.083686	150				<float name="z">250</float>
5	1701	1101	6227.250141	2374.083686	250	6236.577839	2374.083686	150			</SerializableLocation>
6	1701	1101	6227.250141	2374.083686	250	6236.577839	2374.083686	150			<SerializableLocation name="F1101">
7	1701	1101	6227.250141	2374.083686	250	6236.577839	2374.083686	150				<float name="x">6236.57783890395</float>
8	1701	1101	6227.250141	2374.083686	250	6236.577839	2374.083686	150				<float name="y">2374.0836858432</float>
9	1701	1101	6227.250141	2374.083686	250	6236.577839	2374.083686	150				<float name="z">150</float>
10	1701	1101	6227.250141	2374.083686	250	6236.577839	2374.083686	150			</SerializableLocation>
1	1702	1100	6219.228201	2374.087169	250	6228.555899	2374.087169	150			<SerializableLocation name="B1702">
2	1702	1100	6219.228201	2374.087169	250	6228.555899	2374.087169	150				<float name="x">6219.22820078962</float>
3	1702	1100	6219.228201	2374.087169	250	6228.555899	2374.087169	150				<float name="y">2374.08716864072</float>
4	1702	1100	6219.228201	2374.087169	250	6228.555899	2374.087169	150				<float name="z">250</float>
5	1702	1100	6219.228201	2374.087169	250	6228.555899	2374.087169	150			</SerializableLocation>
6	1702	1100	6219.228201	2374.087169	250	6228.555899	2374.087169	150			<SerializableLocation name="F1100">
7	1702	1100	6219.228201	2374.087169	250	6228.555899	2374.087169	150				<float name="x">6228.55589868962</float>
8	1702	1100	6219.228201	2374.087169	250	6228.555899	2374.087169	150				<float name="y">2374.08716864072</float>
9	1702	1100	6219.228201	2374.087169	250	6228.555899	2374.087169	150				<float name="z">150</float>
10	1702	1100	6219.228201	2374.087169	250	6228.555899	2374.087169	150			</SerializableLocation>
1	1703	1099	6211.206261	2374.090651	250	6220.533958	2374.090651	150			<SerializableLocation name="B1703">
2	1703	1099	6211.206261	2374.090651	250	6220.533958	2374.090651	150				<float name="x">6211.20626057529</float>
3	1703	1099	6211.206261	2374.090651	250	6220.533958	2374.090651	150				<float name="y">2374.09065143824</float>
4	1703	1099	6211.206261	2374.090651	250	6220.533958	2374.090651	150				<float name="z">250</float>
5	1703	1099	6211.206261	2374.090651	250	6220.533958	2374.090651	150			</SerializableLocation>
6	1703	1099	6211.206261	2374.090651	250	6220.533958	2374.090651	150			<SerializableLocation name="F1099">
7	1703	1099	6211.206261	2374.090651	250	6220.533958	2374.090651	150				<float name="x">6220.53395847529</float>
8	1703	1099	6211.206261	2374.090651	250	6220.533958	2374.090651	150				<float name="y">2374.09065143824</float>
9	1703	1099	6211.206261	2374.090651	250	6220.533958	2374.090651	150				<float name="z">150</float>
10	1703	1099	6211.206261	2374.090651	250	6220.533958	2374.090651	150			</SerializableLocation>
1	1704	1098	6203.18432	2374.094134	250	6212.512018	2374.094134	150			<SerializableLocation name="B1704">
2	1704	1098	6203.18432	2374.094134	250	6212.512018	2374.094134	150				<float name="x">6203.18432036097</float>
3	1704	1098	6203.18432	2374.094134	250	6212.512018	2374.094134	150				<float name="y">2374.09413423576</float>
4	1704	1098	6203.18432	2374.094134	250	6212.512018	2374.094134	150				<float name="z">250</float>
5	1704	1098	6203.18432	2374.094134	250	6212.512018	2374.094134	150			</SerializableLocation>
6	1704	1098	6203.18432	2374.094134	250	6212.512018	2374.094134	150			<SerializableLocation name="F1098">
7	1704	1098	6203.18432	2374.094134	250	6212.512018	2374.094134	150				<float name="x">6212.51201826097</float>
8	1704	1098	6203.18432	2374.094134	250	6212.512018	2374.094134	150				<float name="y">2374.09413423576</float>
9	1704	1098	6203.18432	2374.094134	250	6212.512018	2374.094134	150				<float name="z">150</float>
10	1704	1098	6203.18432	2374.094134	250	6212.512018	2374.094134	150			</SerializableLocation>
1	1705	1097	6195.16238	2374.097617	250	6204.490078	2374.097617	150			<SerializableLocation name="B1705">
2	1705	1097	6195.16238	2374.097617	250	6204.490078	2374.097617	150				<float name="x">6195.16238014664</float>
3	1705	1097	6195.16238	2374.097617	250	6204.490078	2374.097617	150				<float name="y">2374.09761703328</float>
4	1705	1097	6195.16238	2374.097617	250	6204.490078	2374.097617	150				<float name="z">250</float>
5	1705	1097	6195.16238	2374.097617	250	6204.490078	2374.097617	150			</SerializableLocation>
6	1705	1097	6195.16238	2374.097617	250	6204.490078	2374.097617	150			<SerializableLocation name="F1097">
7	1705	1097	6195.16238	2374.097617	250	6204.490078	2374.097617	150				<float name="x">6204.49007804664</float>
8	1705	1097	6195.16238	2374.097617	250	6204.490078	2374.097617	150				<float name="y">2374.09761703328</float>
9	1705	1097	6195.16238	2374.097617	250	6204.490078	2374.097617	150				<float name="z">150</float>
10	1705	1097	6195.16238	2374.097617	250	6204.490078	2374.097617	150			</SerializableLocation>
1	1706	1096	6187.14044	2374.1011	250	6196.468138	2374.1011	150			<SerializableLocation name="B1706">
2	1706	1096	6187.14044	2374.1011	250	6196.468138	2374.1011	150				<float name="x">6187.14043993232</float>
3	1706	1096	6187.14044	2374.1011	250	6196.468138	2374.1011	150				<float name="y">2374.10109983079</float>
4	1706	1096	6187.14044	2374.1011	250	6196.468138	2374.1011	150				<float name="z">250</float>
5	1706	1096	6187.14044	2374.1011	250	6196.468138	2374.1011	150			</SerializableLocation>
6	1706	1096	6187.14044	2374.1011	250	6196.468138	2374.1011	150			<SerializableLocation name="F1096">
7	1706	1096	6187.14044	2374.1011	250	6196.468138	2374.1011	150				<float name="x">6196.46813783232</float>
8	1706	1096	6187.14044	2374.1011	250	6196.468138	2374.1011	150				<float name="y">2374.10109983079</float>
9	1706	1096	6187.14044	2374.1011	250	6196.468138	2374.1011	150				<float name="z">150</float>
10	1706	1096	6187.14044	2374.1011	250	6196.468138	2374.1011	150			</SerializableLocation>
1	1707	1095	6179.1185	2374.104583	250	6188.446198	2374.104583	150			<SerializableLocation name="B1707">
2	1707	1095	6179.1185	2374.104583	250	6188.446198	2374.104583	150				<float name="x">6179.11849971799</float>
3	1707	1095	6179.1185	2374.104583	250	6188.446198	2374.104583	150				<float name="y">2374.10458262831</float>
4	1707	1095	6179.1185	2374.104583	250	6188.446198	2374.104583	150				<float name="z">250</float>
5	1707	1095	6179.1185	2374.104583	250	6188.446198	2374.104583	150			</SerializableLocation>
6	1707	1095	6179.1185	2374.104583	250	6188.446198	2374.104583	150			<SerializableLocation name="F1095">
7	1707	1095	6179.1185	2374.104583	250	6188.446198	2374.104583	150				<float name="x">6188.44619761799</float>
8	1707	1095	6179.1185	2374.104583	250	6188.446198	2374.104583	150				<float name="y">2374.10458262831</float>
9	1707	1095	6179.1185	2374.104583	250	6188.446198	2374.104583	150				<float name="z">150</float>
10	1707	1095	6179.1185	2374.104583	250	6188.446198	2374.104583	150			</SerializableLocation>
1	1708	1094	6171.09656	2374.108065	250	6180.424257	2374.108065	150			<SerializableLocation name="B1708">
2	1708	1094	6171.09656	2374.108065	250	6180.424257	2374.108065	150				<float name="x">6171.09655950366</float>
3	1708	1094	6171.09656	2374.108065	250	6180.424257	2374.108065	150				<float name="y">2374.10806542583</float>
4	1708	1094	6171.09656	2374.108065	250	6180.424257	2374.108065	150				<float name="z">250</float>
5	1708	1094	6171.09656	2374.108065	250	6180.424257	2374.108065	150			</SerializableLocation>
6	1708	1094	6171.09656	2374.108065	250	6180.424257	2374.108065	150			<SerializableLocation name="F1094">
7	1708	1094	6171.09656	2374.108065	250	6180.424257	2374.108065	150				<float name="x">6180.42425740366</float>
8	1708	1094	6171.09656	2374.108065	250	6180.424257	2374.108065	150				<float name="y">2374.10806542583</float>
9	1708	1094	6171.09656	2374.108065	250	6180.424257	2374.108065	150				<float name="z">150</float>
10	1708	1094	6171.09656	2374.108065	250	6180.424257	2374.108065	150			</SerializableLocation>
1	1709	1093	6163.074619	2374.111548	250	6172.402317	2374.111548	150			<SerializableLocation name="B1709">
2	1709	1093	6163.074619	2374.111548	250	6172.402317	2374.111548	150				<float name="x">6163.07461928934</float>
3	1709	1093	6163.074619	2374.111548	250	6172.402317	2374.111548	150				<float name="y">2374.11154822335</float>
4	1709	1093	6163.074619	2374.111548	250	6172.402317	2374.111548	150				<float name="z">250</float>
5	1709	1093	6163.074619	2374.111548	250	6172.402317	2374.111548	150			</SerializableLocation>
6	1709	1093	6163.074619	2374.111548	250	6172.402317	2374.111548	150			<SerializableLocation name="F1093">
7	1709	1093	6163.074619	2374.111548	250	6172.402317	2374.111548	150				<float name="x">6172.40231718934</float>
8	1709	1093	6163.074619	2374.111548	250	6172.402317	2374.111548	150				<float name="y">2374.11154822335</float>
9	1709	1093	6163.074619	2374.111548	250	6172.402317	2374.111548	150				<float name="z">150</float>
10	1709	1093	6163.074619	2374.111548	250	6172.402317	2374.111548	150			</SerializableLocation>
1	1710	1092	6155.052679	2374.115031	250	6164.380377	2374.115031	150			<SerializableLocation name="B1710">
2	1710	1092	6155.052679	2374.115031	250	6164.380377	2374.115031	150				<float name="x">6155.05267907501</float>
3	1710	1092	6155.052679	2374.115031	250	6164.380377	2374.115031	150				<float name="y">2374.11503102087</float>
4	1710	1092	6155.052679	2374.115031	250	6164.380377	2374.115031	150				<float name="z">250</float>
5	1710	1092	6155.052679	2374.115031	250	6164.380377	2374.115031	150			</SerializableLocation>
6	1710	1092	6155.052679	2374.115031	250	6164.380377	2374.115031	150			<SerializableLocation name="F1092">
7	1710	1092	6155.052679	2374.115031	250	6164.380377	2374.115031	150				<float name="x">6164.38037697501</float>
8	1710	1092	6155.052679	2374.115031	250	6164.380377	2374.115031	150				<float name="y">2374.11503102087</float>
9	1710	1092	6155.052679	2374.115031	250	6164.380377	2374.115031	150				<float name="z">150</float>
10	1710	1092	6155.052679	2374.115031	250	6164.380377	2374.115031	150			</SerializableLocation>
1	1711	1091	6147.030739	2374.118514	250	6156.358437	2374.118514	150			<SerializableLocation name="B1711">
2	1711	1091	6147.030739	2374.118514	250	6156.358437	2374.118514	150				<float name="x">6147.03073886069</float>
3	1711	1091	6147.030739	2374.118514	250	6156.358437	2374.118514	150				<float name="y">2374.11851381839</float>
4	1711	1091	6147.030739	2374.118514	250	6156.358437	2374.118514	150				<float name="z">250</float>
5	1711	1091	6147.030739	2374.118514	250	6156.358437	2374.118514	150			</SerializableLocation>
6	1711	1091	6147.030739	2374.118514	250	6156.358437	2374.118514	150			<SerializableLocation name="F1091">
7	1711	1091	6147.030739	2374.118514	250	6156.358437	2374.118514	150				<float name="x">6156.35843676069</float>
8	1711	1091	6147.030739	2374.118514	250	6156.358437	2374.118514	150				<float name="y">2374.11851381839</float>
9	1711	1091	6147.030739	2374.118514	250	6156.358437	2374.118514	150				<float name="z">150</float>
10	1711	1091	6147.030739	2374.118514	250	6156.358437	2374.118514	150			</SerializableLocation>
1	1712	1090	6139.008799	2374.121997	250	6148.336497	2374.121997	150			<SerializableLocation name="B1712">
2	1712	1090	6139.008799	2374.121997	250	6148.336497	2374.121997	150				<float name="x">6139.00879864636</float>
3	1712	1090	6139.008799	2374.121997	250	6148.336497	2374.121997	150				<float name="y">2374.1219966159</float>
4	1712	1090	6139.008799	2374.121997	250	6148.336497	2374.121997	150				<float name="z">250</float>
5	1712	1090	6139.008799	2374.121997	250	6148.336497	2374.121997	150			</SerializableLocation>
6	1712	1090	6139.008799	2374.121997	250	6148.336497	2374.121997	150			<SerializableLocation name="F1090">
7	1712	1090	6139.008799	2374.121997	250	6148.336497	2374.121997	150				<float name="x">6148.33649654636</float>
8	1712	1090	6139.008799	2374.121997	250	6148.336497	2374.121997	150				<float name="y">2374.1219966159</float>
9	1712	1090	6139.008799	2374.121997	250	6148.336497	2374.121997	150				<float name="z">150</float>
10	1712	1090	6139.008799	2374.121997	250	6148.336497	2374.121997	150			</SerializableLocation>
1	1713	1089	6130.986858	2374.125479	250	6140.314556	2374.125479	150			<SerializableLocation name="B1713">
2	1713	1089	6130.986858	2374.125479	250	6140.314556	2374.125479	150				<float name="x">6130.98685843203</float>
3	1713	1089	6130.986858	2374.125479	250	6140.314556	2374.125479	150				<float name="y">2374.12547941342</float>
4	1713	1089	6130.986858	2374.125479	250	6140.314556	2374.125479	150				<float name="z">250</float>
5	1713	1089	6130.986858	2374.125479	250	6140.314556	2374.125479	150			</SerializableLocation>
6	1713	1089	6130.986858	2374.125479	250	6140.314556	2374.125479	150			<SerializableLocation name="F1089">
7	1713	1089	6130.986858	2374.125479	250	6140.314556	2374.125479	150				<float name="x">6140.31455633203</float>
8	1713	1089	6130.986858	2374.125479	250	6140.314556	2374.125479	150				<float name="y">2374.12547941342</float>
9	1713	1089	6130.986858	2374.125479	250	6140.314556	2374.125479	150				<float name="z">150</float>
10	1713	1089	6130.986858	2374.125479	250	6140.314556	2374.125479	150			</SerializableLocation>
1	1714	1088	6122.964918	2374.128962	250	6132.292616	2374.128962	150			<SerializableLocation name="B1714">
2	1714	1088	6122.964918	2374.128962	250	6132.292616	2374.128962	150				<float name="x">6122.96491821771</float>
3	1714	1088	6122.964918	2374.128962	250	6132.292616	2374.128962	150				<float name="y">2374.12896221094</float>
4	1714	1088	6122.964918	2374.128962	250	6132.292616	2374.128962	150				<float name="z">250</float>
5	1714	1088	6122.964918	2374.128962	250	6132.292616	2374.128962	150			</SerializableLocation>
6	1714	1088	6122.964918	2374.128962	250	6132.292616	2374.128962	150			<SerializableLocation name="F1088">
7	1714	1088	6122.964918	2374.128962	250	6132.292616	2374.128962	150				<float name="x">6132.29261611771</float>
8	1714	1088	6122.964918	2374.128962	250	6132.292616	2374.128962	150				<float name="y">2374.12896221094</float>
9	1714	1088	6122.964918	2374.128962	250	6132.292616	2374.128962	150				<float name="z">150</float>
10	1714	1088	6122.964918	2374.128962	250	6132.292616	2374.128962	150			</SerializableLocation>
1	1715	1087	6114.942978	2374.132445	250	6124.270676	2374.132445	150			<SerializableLocation name="B1715">
2	1715	1087	6114.942978	2374.132445	250	6124.270676	2374.132445	150				<float name="x">6114.94297800338</float>
3	1715	1087	6114.942978	2374.132445	250	6124.270676	2374.132445	150				<float name="y">2374.13244500846</float>
4	1715	1087	6114.942978	2374.132445	250	6124.270676	2374.132445	150				<float name="z">250</float>
5	1715	1087	6114.942978	2374.132445	250	6124.270676	2374.132445	150			</SerializableLocation>
6	1715	1087	6114.942978	2374.132445	250	6124.270676	2374.132445	150			<SerializableLocation name="F1087">
7	1715	1087	6114.942978	2374.132445	250	6124.270676	2374.132445	150				<float name="x">6124.27067590338</float>
8	1715	1087	6114.942978	2374.132445	250	6124.270676	2374.132445	150				<float name="y">2374.13244500846</float>
9	1715	1087	6114.942978	2374.132445	250	6124.270676	2374.132445	150				<float name="z">150</float>
10	1715	1087	6114.942978	2374.132445	250	6124.270676	2374.132445	150			</SerializableLocation>
1	1716	1086	6106.921038	2374.135928	250	6116.248736	2374.135928	150			<SerializableLocation name="B1716">
2	1716	1086	6106.921038	2374.135928	250	6116.248736	2374.135928	150				<float name="x">6106.92103778906</float>
3	1716	1086	6106.921038	2374.135928	250	6116.248736	2374.135928	150				<float name="y">2374.13592780598</float>
4	1716	1086	6106.921038	2374.135928	250	6116.248736	2374.135928	150				<float name="z">250</float>
5	1716	1086	6106.921038	2374.135928	250	6116.248736	2374.135928	150			</SerializableLocation>
6	1716	1086	6106.921038	2374.135928	250	6116.248736	2374.135928	150			<SerializableLocation name="F1086">
7	1716	1086	6106.921038	2374.135928	250	6116.248736	2374.135928	150				<float name="x">6116.24873568906</float>
8	1716	1086	6106.921038	2374.135928	250	6116.248736	2374.135928	150				<float name="y">2374.13592780598</float>
9	1716	1086	6106.921038	2374.135928	250	6116.248736	2374.135928	150				<float name="z">150</float>
10	1716	1086	6106.921038	2374.135928	250	6116.248736	2374.135928	150			</SerializableLocation>
1	1717	1085	6098.899098	2374.139411	250	6108.226795	2374.139411	150			<SerializableLocation name="B1717">
2	1717	1085	6098.899098	2374.139411	250	6108.226795	2374.139411	150				<float name="x">6098.89909757473</float>
3	1717	1085	6098.899098	2374.139411	250	6108.226795	2374.139411	150				<float name="y">2374.1394106035</float>
4	1717	1085	6098.899098	2374.139411	250	6108.226795	2374.139411	150				<float name="z">250</float>
5	1717	1085	6098.899098	2374.139411	250	6108.226795	2374.139411	150			</SerializableLocation>
6	1717	1085	6098.899098	2374.139411	250	6108.226795	2374.139411	150			<SerializableLocation name="F1085">
7	1717	1085	6098.899098	2374.139411	250	6108.226795	2374.139411	150				<float name="x">6108.22679547473</float>
8	1717	1085	6098.899098	2374.139411	250	6108.226795	2374.139411	150				<float name="y">2374.1394106035</float>
9	1717	1085	6098.899098	2374.139411	250	6108.226795	2374.139411	150				<float name="z">150</float>
10	1717	1085	6098.899098	2374.139411	250	6108.226795	2374.139411	150			</SerializableLocation>
1	1718	1084	6090.877157	2374.142893	250	6100.204855	2374.142893	150			<SerializableLocation name="B1718">
2	1718	1084	6090.877157	2374.142893	250	6100.204855	2374.142893	150				<float name="x">6090.8771573604</float>
3	1718	1084	6090.877157	2374.142893	250	6100.204855	2374.142893	150				<float name="y">2374.14289340101</float>
4	1718	1084	6090.877157	2374.142893	250	6100.204855	2374.142893	150				<float name="z">250</float>
5	1718	1084	6090.877157	2374.142893	250	6100.204855	2374.142893	150			</SerializableLocation>
6	1718	1084	6090.877157	2374.142893	250	6100.204855	2374.142893	150			<SerializableLocation name="F1084">
7	1718	1084	6090.877157	2374.142893	250	6100.204855	2374.142893	150				<float name="x">6100.2048552604</float>
8	1718	1084	6090.877157	2374.142893	250	6100.204855	2374.142893	150				<float name="y">2374.14289340101</float>
9	1718	1084	6090.877157	2374.142893	250	6100.204855	2374.142893	150				<float name="z">150</float>
10	1718	1084	6090.877157	2374.142893	250	6100.204855	2374.142893	150			</SerializableLocation>
1	1719	1083	6082.855217	2374.146376	250	6092.182915	2374.146376	150			<SerializableLocation name="B1719">
2	1719	1083	6082.855217	2374.146376	250	6092.182915	2374.146376	150				<float name="x">6082.85521714608</float>
3	1719	1083	6082.855217	2374.146376	250	6092.182915	2374.146376	150				<float name="y">2374.14637619853</float>
4	1719	1083	6082.855217	2374.146376	250	6092.182915	2374.146376	150				<float name="z">250</float>
5	1719	1083	6082.855217	2374.146376	250	6092.182915	2374.146376	150			</SerializableLocation>
6	1719	1083	6082.855217	2374.146376	250	6092.182915	2374.146376	150			<SerializableLocation name="F1083">
7	1719	1083	6082.855217	2374.146376	250	6092.182915	2374.146376	150				<float name="x">6092.18291504608</float>
8	1719	1083	6082.855217	2374.146376	250	6092.182915	2374.146376	150				<float name="y">2374.14637619853</float>
9	1719	1083	6082.855217	2374.146376	250	6092.182915	2374.146376	150				<float name="z">150</float>
10	1719	1083	6082.855217	2374.146376	250	6092.182915	2374.146376	150			</SerializableLocation>
1	1720	1082	6074.833277	2374.149859	250	6084.160975	2374.149859	150			<SerializableLocation name="B1720">
2	1720	1082	6074.833277	2374.149859	250	6084.160975	2374.149859	150				<float name="x">6074.83327693175</float>
3	1720	1082	6074.833277	2374.149859	250	6084.160975	2374.149859	150				<float name="y">2374.14985899605</float>
4	1720	1082	6074.833277	2374.149859	250	6084.160975	2374.149859	150				<float name="z">250</float>
5	1720	1082	6074.833277	2374.149859	250	6084.160975	2374.149859	150			</SerializableLocation>
6	1720	1082	6074.833277	2374.149859	250	6084.160975	2374.149859	150			<SerializableLocation name="F1082">
7	1720	1082	6074.833277	2374.149859	250	6084.160975	2374.149859	150				<float name="x">6084.16097483175</float>
8	1720	1082	6074.833277	2374.149859	250	6084.160975	2374.149859	150				<float name="y">2374.14985899605</float>
9	1720	1082	6074.833277	2374.149859	250	6084.160975	2374.149859	150				<float name="z">150</float>
10	1720	1082	6074.833277	2374.149859	250	6084.160975	2374.149859	150			</SerializableLocation>
1	1721	1081	6066.811337	2374.153342	250	6076.139035	2374.153342	150			<SerializableLocation name="B1721">
2	1721	1081	6066.811337	2374.153342	250	6076.139035	2374.153342	150				<float name="x">6066.81133671743</float>
3	1721	1081	6066.811337	2374.153342	250	6076.139035	2374.153342	150				<float name="y">2374.15334179357</float>
4	1721	1081	6066.811337	2374.153342	250	6076.139035	2374.153342	150				<float name="z">250</float>
5	1721	1081	6066.811337	2374.153342	250	6076.139035	2374.153342	150			</SerializableLocation>
6	1721	1081	6066.811337	2374.153342	250	6076.139035	2374.153342	150			<SerializableLocation name="F1081">
7	1721	1081	6066.811337	2374.153342	250	6076.139035	2374.153342	150				<float name="x">6076.13903461743</float>
8	1721	1081	6066.811337	2374.153342	250	6076.139035	2374.153342	150				<float name="y">2374.15334179357</float>
9	1721	1081	6066.811337	2374.153342	250	6076.139035	2374.153342	150				<float name="z">150</float>
10	1721	1081	6066.811337	2374.153342	250	6076.139035	2374.153342	150			</SerializableLocation>
1	1722	1080	6058.789397	2374.156825	250	6068.117094	2374.156825	150			<SerializableLocation name="B1722">
2	1722	1080	6058.789397	2374.156825	250	6068.117094	2374.156825	150				<float name="x">6058.7893965031</float>
3	1722	1080	6058.789397	2374.156825	250	6068.117094	2374.156825	150				<float name="y">2374.15682459109</float>
4	1722	1080	6058.789397	2374.156825	250	6068.117094	2374.156825	150				<float name="z">250</float>
5	1722	1080	6058.789397	2374.156825	250	6068.117094	2374.156825	150			</SerializableLocation>
6	1722	1080	6058.789397	2374.156825	250	6068.117094	2374.156825	150			<SerializableLocation name="F1080">
7	1722	1080	6058.789397	2374.156825	250	6068.117094	2374.156825	150				<float name="x">6068.1170944031</float>
8	1722	1080	6058.789397	2374.156825	250	6068.117094	2374.156825	150				<float name="y">2374.15682459109</float>
9	1722	1080	6058.789397	2374.156825	250	6068.117094	2374.156825	150				<float name="z">150</float>
10	1722	1080	6058.789397	2374.156825	250	6068.117094	2374.156825	150			</SerializableLocation>
1	1723	1079	6050.767456	2374.160307	250	6060.095154	2374.160307	150			<SerializableLocation name="B1723">
2	1723	1079	6050.767456	2374.160307	250	6060.095154	2374.160307	150				<float name="x">6050.76745628877</float>
3	1723	1079	6050.767456	2374.160307	250	6060.095154	2374.160307	150				<float name="y">2374.16030738861</float>
4	1723	1079	6050.767456	2374.160307	250	6060.095154	2374.160307	150				<float name="z">250</float>
5	1723	1079	6050.767456	2374.160307	250	6060.095154	2374.160307	150			</SerializableLocation>
6	1723	1079	6050.767456	2374.160307	250	6060.095154	2374.160307	150			<SerializableLocation name="F1079">
7	1723	1079	6050.767456	2374.160307	250	6060.095154	2374.160307	150				<float name="x">6060.09515418877</float>
8	1723	1079	6050.767456	2374.160307	250	6060.095154	2374.160307	150				<float name="y">2374.16030738861</float>
9	1723	1079	6050.767456	2374.160307	250	6060.095154	2374.160307	150				<float name="z">150</float>
10	1723	1079	6050.767456	2374.160307	250	6060.095154	2374.160307	150			</SerializableLocation>
1	1724	1078	6042.745516	2374.16379	250	6052.073214	2374.16379	150			<SerializableLocation name="B1724">
2	1724	1078	6042.745516	2374.16379	250	6052.073214	2374.16379	150				<float name="x">6042.74551607445</float>
3	1724	1078	6042.745516	2374.16379	250	6052.073214	2374.16379	150				<float name="y">2374.16379018612</float>
4	1724	1078	6042.745516	2374.16379	250	6052.073214	2374.16379	150				<float name="z">250</float>
5	1724	1078	6042.745516	2374.16379	250	6052.073214	2374.16379	150			</SerializableLocation>
6	1724	1078	6042.745516	2374.16379	250	6052.073214	2374.16379	150			<SerializableLocation name="F1078">
7	1724	1078	6042.745516	2374.16379	250	6052.073214	2374.16379	150				<float name="x">6052.07321397445</float>
8	1724	1078	6042.745516	2374.16379	250	6052.073214	2374.16379	150				<float name="y">2374.16379018612</float>
9	1724	1078	6042.745516	2374.16379	250	6052.073214	2374.16379	150				<float name="z">150</float>
10	1724	1078	6042.745516	2374.16379	250	6052.073214	2374.16379	150			</SerializableLocation>
1	1725	1077	6034.723576	2374.167273	250	6044.051274	2374.167273	150			<SerializableLocation name="B1725">
2	1725	1077	6034.723576	2374.167273	250	6044.051274	2374.167273	150				<float name="x">6034.72357586012</float>
3	1725	1077	6034.723576	2374.167273	250	6044.051274	2374.167273	150				<float name="y">2374.16727298364</float>
4	1725	1077	6034.723576	2374.167273	250	6044.051274	2374.167273	150				<float name="z">250</float>
5	1725	1077	6034.723576	2374.167273	250	6044.051274	2374.167273	150			</SerializableLocation>
6	1725	1077	6034.723576	2374.167273	250	6044.051274	2374.167273	150			<SerializableLocation name="F1077">
7	1725	1077	6034.723576	2374.167273	250	6044.051274	2374.167273	150				<float name="x">6044.05127376012</float>
8	1725	1077	6034.723576	2374.167273	250	6044.051274	2374.167273	150				<float name="y">2374.16727298364</float>
9	1725	1077	6034.723576	2374.167273	250	6044.051274	2374.167273	150				<float name="z">150</float>
10	1725	1077	6034.723576	2374.167273	250	6044.051274	2374.167273	150			</SerializableLocation>
1	1726	1076	6026.701636	2374.170756	250	6036.029334	2374.170756	150			<SerializableLocation name="B1726">
2	1726	1076	6026.701636	2374.170756	250	6036.029334	2374.170756	150				<float name="x">6026.7016356458</float>
3	1726	1076	6026.701636	2374.170756	250	6036.029334	2374.170756	150				<float name="y">2374.17075578116</float>
4	1726	1076	6026.701636	2374.170756	250	6036.029334	2374.170756	150				<float name="z">250</float>
5	1726	1076	6026.701636	2374.170756	250	6036.029334	2374.170756	150			</SerializableLocation>
6	1726	1076	6026.701636	2374.170756	250	6036.029334	2374.170756	150			<SerializableLocation name="F1076">
7	1726	1076	6026.701636	2374.170756	250	6036.029334	2374.170756	150				<float name="x">6036.0293335458</float>
8	1726	1076	6026.701636	2374.170756	250	6036.029334	2374.170756	150				<float name="y">2374.17075578116</float>
9	1726	1076	6026.701636	2374.170756	250	6036.029334	2374.170756	150				<float name="z">150</float>
10	1726	1076	6026.701636	2374.170756	250	6036.029334	2374.170756	150			</SerializableLocation>
1	1727	1075	6018.679695	2374.174239	250	6028.007393	2374.174239	150			<SerializableLocation name="B1727">
2	1727	1075	6018.679695	2374.174239	250	6028.007393	2374.174239	150				<float name="x">6018.67969543147</float>
3	1727	1075	6018.679695	2374.174239	250	6028.007393	2374.174239	150				<float name="y">2374.17423857868</float>
4	1727	1075	6018.679695	2374.174239	250	6028.007393	2374.174239	150				<float name="z">250</float>
5	1727	1075	6018.679695	2374.174239	250	6028.007393	2374.174239	150			</SerializableLocation>
6	1727	1075	6018.679695	2374.174239	250	6028.007393	2374.174239	150			<SerializableLocation name="F1075">
7	1727	1075	6018.679695	2374.174239	250	6028.007393	2374.174239	150				<float name="x">6028.00739333147</float>
8	1727	1075	6018.679695	2374.174239	250	6028.007393	2374.174239	150				<float name="y">2374.17423857868</float>
9	1727	1075	6018.679695	2374.174239	250	6028.007393	2374.174239	150				<float name="z">150</float>
10	1727	1075	6018.679695	2374.174239	250	6028.007393	2374.174239	150			</SerializableLocation>
1	1728	1074	6010.657755	2374.177721	250	6019.985453	2374.177721	150			<SerializableLocation name="B1728">
2	1728	1074	6010.657755	2374.177721	250	6019.985453	2374.177721	150				<float name="x">6010.65775521714</float>
3	1728	1074	6010.657755	2374.177721	250	6019.985453	2374.177721	150				<float name="y">2374.1777213762</float>
4	1728	1074	6010.657755	2374.177721	250	6019.985453	2374.177721	150				<float name="z">250</float>
5	1728	1074	6010.657755	2374.177721	250	6019.985453	2374.177721	150			</SerializableLocation>
6	1728	1074	6010.657755	2374.177721	250	6019.985453	2374.177721	150			<SerializableLocation name="F1074">
7	1728	1074	6010.657755	2374.177721	250	6019.985453	2374.177721	150				<float name="x">6019.98545311714</float>
8	1728	1074	6010.657755	2374.177721	250	6019.985453	2374.177721	150				<float name="y">2374.1777213762</float>
9	1728	1074	6010.657755	2374.177721	250	6019.985453	2374.177721	150				<float name="z">150</float>
10	1728	1074	6010.657755	2374.177721	250	6019.985453	2374.177721	150			</SerializableLocation>
1	1729	1073	6002.635815	2374.181204	250	6011.963513	2374.181204	150			<SerializableLocation name="B1729">
2	1729	1073	6002.635815	2374.181204	250	6011.963513	2374.181204	150				<float name="x">6002.63581500282</float>
3	1729	1073	6002.635815	2374.181204	250	6011.963513	2374.181204	150				<float name="y">2374.18120417372</float>
4	1729	1073	6002.635815	2374.181204	250	6011.963513	2374.181204	150				<float name="z">250</float>
5	1729	1073	6002.635815	2374.181204	250	6011.963513	2374.181204	150			</SerializableLocation>
6	1729	1073	6002.635815	2374.181204	250	6011.963513	2374.181204	150			<SerializableLocation name="F1073">
7	1729	1073	6002.635815	2374.181204	250	6011.963513	2374.181204	150				<float name="x">6011.96351290282</float>
8	1729	1073	6002.635815	2374.181204	250	6011.963513	2374.181204	150				<float name="y">2374.18120417372</float>
9	1729	1073	6002.635815	2374.181204	250	6011.963513	2374.181204	150				<float name="z">150</float>
10	1729	1073	6002.635815	2374.181204	250	6011.963513	2374.181204	150			</SerializableLocation>
1	1730	1072	5994.613875	2374.184687	250	6003.941573	2374.184687	150			<SerializableLocation name="B1730">
2	1730	1072	5994.613875	2374.184687	250	6003.941573	2374.184687	150				<float name="x">5994.61387478849</float>
3	1730	1072	5994.613875	2374.184687	250	6003.941573	2374.184687	150				<float name="y">2374.18468697123</float>
4	1730	1072	5994.613875	2374.184687	250	6003.941573	2374.184687	150				<float name="z">250</float>
5	1730	1072	5994.613875	2374.184687	250	6003.941573	2374.184687	150			</SerializableLocation>
6	1730	1072	5994.613875	2374.184687	250	6003.941573	2374.184687	150			<SerializableLocation name="F1072">
7	1730	1072	5994.613875	2374.184687	250	6003.941573	2374.184687	150				<float name="x">6003.94157268849</float>
8	1730	1072	5994.613875	2374.184687	250	6003.941573	2374.184687	150				<float name="y">2374.18468697123</float>
9	1730	1072	5994.613875	2374.184687	250	6003.941573	2374.184687	150				<float name="z">150</float>
10	1730	1072	5994.613875	2374.184687	250	6003.941573	2374.184687	150			</SerializableLocation>
1	1731	1071	5986.591935	2374.18817	250	5995.919632	2374.18817	150			<SerializableLocation name="B1731">
2	1731	1071	5986.591935	2374.18817	250	5995.919632	2374.18817	150				<float name="x">5986.59193457417</float>
3	1731	1071	5986.591935	2374.18817	250	5995.919632	2374.18817	150				<float name="y">2374.18816976875</float>
4	1731	1071	5986.591935	2374.18817	250	5995.919632	2374.18817	150				<float name="z">250</float>
5	1731	1071	5986.591935	2374.18817	250	5995.919632	2374.18817	150			</SerializableLocation>
6	1731	1071	5986.591935	2374.18817	250	5995.919632	2374.18817	150			<SerializableLocation name="F1071">
7	1731	1071	5986.591935	2374.18817	250	5995.919632	2374.18817	150				<float name="x">5995.91963247417</float>
8	1731	1071	5986.591935	2374.18817	250	5995.919632	2374.18817	150				<float name="y">2374.18816976875</float>
9	1731	1071	5986.591935	2374.18817	250	5995.919632	2374.18817	150				<float name="z">150</float>
10	1731	1071	5986.591935	2374.18817	250	5995.919632	2374.18817	150			</SerializableLocation>
1	1732	1070	5978.569994	2374.191653	250	5987.897692	2374.191653	150			<SerializableLocation name="B1732">
2	1732	1070	5978.569994	2374.191653	250	5987.897692	2374.191653	150				<float name="x">5978.56999435984</float>
3	1732	1070	5978.569994	2374.191653	250	5987.897692	2374.191653	150				<float name="y">2374.19165256627</float>
4	1732	1070	5978.569994	2374.191653	250	5987.897692	2374.191653	150				<float name="z">250</float>
5	1732	1070	5978.569994	2374.191653	250	5987.897692	2374.191653	150			</SerializableLocation>
6	1732	1070	5978.569994	2374.191653	250	5987.897692	2374.191653	150			<SerializableLocation name="F1070">
7	1732	1070	5978.569994	2374.191653	250	5987.897692	2374.191653	150				<float name="x">5987.89769225984</float>
8	1732	1070	5978.569994	2374.191653	250	5987.897692	2374.191653	150				<float name="y">2374.19165256627</float>
9	1732	1070	5978.569994	2374.191653	250	5987.897692	2374.191653	150				<float name="z">150</float>
10	1732	1070	5978.569994	2374.191653	250	5987.897692	2374.191653	150			</SerializableLocation>
1	1733	1069	5970.548054	2374.195135	250	5979.875752	2374.195135	150			<SerializableLocation name="B1733">
2	1733	1069	5970.548054	2374.195135	250	5979.875752	2374.195135	150				<float name="x">5970.54805414551</float>
3	1733	1069	5970.548054	2374.195135	250	5979.875752	2374.195135	150				<float name="y">2374.19513536379</float>
4	1733	1069	5970.548054	2374.195135	250	5979.875752	2374.195135	150				<float name="z">250</float>
5	1733	1069	5970.548054	2374.195135	250	5979.875752	2374.195135	150			</SerializableLocation>
6	1733	1069	5970.548054	2374.195135	250	5979.875752	2374.195135	150			<SerializableLocation name="F1069">
7	1733	1069	5970.548054	2374.195135	250	5979.875752	2374.195135	150				<float name="x">5979.87575204551</float>
8	1733	1069	5970.548054	2374.195135	250	5979.875752	2374.195135	150				<float name="y">2374.19513536379</float>
9	1733	1069	5970.548054	2374.195135	250	5979.875752	2374.195135	150				<float name="z">150</float>
10	1733	1069	5970.548054	2374.195135	250	5979.875752	2374.195135	150			</SerializableLocation>
1	1734	1068	5962.526114	2374.198618	250	5971.853812	2374.198618	150			<SerializableLocation name="B1734">
2	1734	1068	5962.526114	2374.198618	250	5971.853812	2374.198618	150				<float name="x">5962.52611393119</float>
3	1734	1068	5962.526114	2374.198618	250	5971.853812	2374.198618	150				<float name="y">2374.19861816131</float>
4	1734	1068	5962.526114	2374.198618	250	5971.853812	2374.198618	150				<float name="z">250</float>
5	1734	1068	5962.526114	2374.198618	250	5971.853812	2374.198618	150			</SerializableLocation>
6	1734	1068	5962.526114	2374.198618	250	5971.853812	2374.198618	150			<SerializableLocation name="F1068">
7	1734	1068	5962.526114	2374.198618	250	5971.853812	2374.198618	150				<float name="x">5971.85381183119</float>
8	1734	1068	5962.526114	2374.198618	250	5971.853812	2374.198618	150				<float name="y">2374.19861816131</float>
9	1734	1068	5962.526114	2374.198618	250	5971.853812	2374.198618	150				<float name="z">150</float>
10	1734	1068	5962.526114	2374.198618	250	5971.853812	2374.198618	150			</SerializableLocation>
1	1735	1067	5954.504174	2374.202101	250	5963.831872	2374.202101	150			<SerializableLocation name="B1735">
2	1735	1067	5954.504174	2374.202101	250	5963.831872	2374.202101	150				<float name="x">5954.50417371686</float>
3	1735	1067	5954.504174	2374.202101	250	5963.831872	2374.202101	150				<float name="y">2374.20210095883</float>
4	1735	1067	5954.504174	2374.202101	250	5963.831872	2374.202101	150				<float name="z">250</float>
5	1735	1067	5954.504174	2374.202101	250	5963.831872	2374.202101	150			</SerializableLocation>
6	1735	1067	5954.504174	2374.202101	250	5963.831872	2374.202101	150			<SerializableLocation name="F1067">
7	1735	1067	5954.504174	2374.202101	250	5963.831872	2374.202101	150				<float name="x">5963.83187161686</float>
8	1735	1067	5954.504174	2374.202101	250	5963.831872	2374.202101	150				<float name="y">2374.20210095883</float>
9	1735	1067	5954.504174	2374.202101	250	5963.831872	2374.202101	150				<float name="z">150</float>
10	1735	1067	5954.504174	2374.202101	250	5963.831872	2374.202101	150			</SerializableLocation>
1	1736	1066	5946.482234	2374.205584	250	5955.809931	2374.205584	150			<SerializableLocation name="B1736">
2	1736	1066	5946.482234	2374.205584	250	5955.809931	2374.205584	150				<float name="x">5946.48223350254</float>
3	1736	1066	5946.482234	2374.205584	250	5955.809931	2374.205584	150				<float name="y">2374.20558375634</float>
4	1736	1066	5946.482234	2374.205584	250	5955.809931	2374.205584	150				<float name="z">250</float>
5	1736	1066	5946.482234	2374.205584	250	5955.809931	2374.205584	150			</SerializableLocation>
6	1736	1066	5946.482234	2374.205584	250	5955.809931	2374.205584	150			<SerializableLocation name="F1066">
7	1736	1066	5946.482234	2374.205584	250	5955.809931	2374.205584	150				<float name="x">5955.80993140254</float>
8	1736	1066	5946.482234	2374.205584	250	5955.809931	2374.205584	150				<float name="y">2374.20558375634</float>
9	1736	1066	5946.482234	2374.205584	250	5955.809931	2374.205584	150				<float name="z">150</float>
10	1736	1066	5946.482234	2374.205584	250	5955.809931	2374.205584	150			</SerializableLocation>
1	1737	1065	5938.488071	2374.195178	250	5947.815769	2374.195178	150			<SerializableLocation name="B1737">
2	1737	1065	5938.488071	2374.195178	250	5947.815769	2374.195178	150				<float name="x">5938.48807106599</float>
3	1737	1065	5938.488071	2374.195178	250	5947.815769	2374.195178	150				<float name="y">2374.19517766497</float>
4	1737	1065	5938.488071	2374.195178	250	5947.815769	2374.195178	150				<float name="z">250</float>
5	1737	1065	5938.488071	2374.195178	250	5947.815769	2374.195178	150			</SerializableLocation>
6	1737	1065	5938.488071	2374.195178	250	5947.815769	2374.195178	150			<SerializableLocation name="F1065">
7	1737	1065	5938.488071	2374.195178	250	5947.815769	2374.195178	150				<float name="x">5947.81576896599</float>
8	1737	1065	5938.488071	2374.195178	250	5947.815769	2374.195178	150				<float name="y">2374.19517766497</float>
9	1737	1065	5938.488071	2374.195178	250	5947.815769	2374.195178	150				<float name="z">150</float>
10	1737	1065	5938.488071	2374.195178	250	5947.815769	2374.195178	150			</SerializableLocation>
1	1738	1064	5930.493909	2374.170883	250	5939.821607	2374.170883	150			<SerializableLocation name="B1738">
2	1738	1064	5930.493909	2374.170883	250	5939.821607	2374.170883	150				<float name="x">5930.49390862944</float>
3	1738	1064	5930.493909	2374.170883	250	5939.821607	2374.170883	150				<float name="y">2374.17088268471</float>
4	1738	1064	5930.493909	2374.170883	250	5939.821607	2374.170883	150				<float name="z">250</float>
5	1738	1064	5930.493909	2374.170883	250	5939.821607	2374.170883	150			</SerializableLocation>
6	1738	1064	5930.493909	2374.170883	250	5939.821607	2374.170883	150			<SerializableLocation name="F1064">
7	1738	1064	5930.493909	2374.170883	250	5939.821607	2374.170883	150				<float name="x">5939.82160652944</float>
8	1738	1064	5930.493909	2374.170883	250	5939.821607	2374.170883	150				<float name="y">2374.17088268471</float>
9	1738	1064	5930.493909	2374.170883	250	5939.821607	2374.170883	150				<float name="z">150</float>
10	1738	1064	5930.493909	2374.170883	250	5939.821607	2374.170883	150			</SerializableLocation>
1	1739	1063	5922.499746	2374.146588	250	5931.827444	2374.146588	150			<SerializableLocation name="B1739">
2	1739	1063	5922.499746	2374.146588	250	5931.827444	2374.146588	150				<float name="x">5922.49974619289</float>
3	1739	1063	5922.499746	2374.146588	250	5931.827444	2374.146588	150				<float name="y">2374.14658770446</float>
4	1739	1063	5922.499746	2374.146588	250	5931.827444	2374.146588	150				<float name="z">250</float>
5	1739	1063	5922.499746	2374.146588	250	5931.827444	2374.146588	150			</SerializableLocation>
6	1739	1063	5922.499746	2374.146588	250	5931.827444	2374.146588	150			<SerializableLocation name="F1063">
7	1739	1063	5922.499746	2374.146588	250	5931.827444	2374.146588	150				<float name="x">5931.82744409289</float>
8	1739	1063	5922.499746	2374.146588	250	5931.827444	2374.146588	150				<float name="y">2374.14658770446</float>
9	1739	1063	5922.499746	2374.146588	250	5931.827444	2374.146588	150				<float name="z">150</float>
10	1739	1063	5922.499746	2374.146588	250	5931.827444	2374.146588	150			</SerializableLocation>
1	1740	1062	5914.505584	2374.122293	250	5923.833282	2374.122293	150			<SerializableLocation name="B1740">
2	1740	1062	5914.505584	2374.122293	250	5923.833282	2374.122293	150				<float name="x">5914.50558375634</float>
3	1740	1062	5914.505584	2374.122293	250	5923.833282	2374.122293	150				<float name="y">2374.1222927242</float>
4	1740	1062	5914.505584	2374.122293	250	5923.833282	2374.122293	150				<float name="z">250</float>
5	1740	1062	5914.505584	2374.122293	250	5923.833282	2374.122293	150			</SerializableLocation>
6	1740	1062	5914.505584	2374.122293	250	5923.833282	2374.122293	150			<SerializableLocation name="F1062">
7	1740	1062	5914.505584	2374.122293	250	5923.833282	2374.122293	150				<float name="x">5923.83328165634</float>
8	1740	1062	5914.505584	2374.122293	250	5923.833282	2374.122293	150				<float name="y">2374.1222927242</float>
9	1740	1062	5914.505584	2374.122293	250	5923.833282	2374.122293	150				<float name="z">150</float>
10	1740	1062	5914.505584	2374.122293	250	5923.833282	2374.122293	150			</SerializableLocation>
1	1741	1061	5906.511421	2374.097998	250	5915.839119	2374.097998	150			<SerializableLocation name="B1741">
2	1741	1061	5906.511421	2374.097998	250	5915.839119	2374.097998	150				<float name="x">5906.51142131979</float>
3	1741	1061	5906.511421	2374.097998	250	5915.839119	2374.097998	150				<float name="y">2374.09799774394</float>
4	1741	1061	5906.511421	2374.097998	250	5915.839119	2374.097998	150				<float name="z">250</float>
5	1741	1061	5906.511421	2374.097998	250	5915.839119	2374.097998	150			</SerializableLocation>
6	1741	1061	5906.511421	2374.097998	250	5915.839119	2374.097998	150			<SerializableLocation name="F1061">
7	1741	1061	5906.511421	2374.097998	250	5915.839119	2374.097998	150				<float name="x">5915.83911921979</float>
8	1741	1061	5906.511421	2374.097998	250	5915.839119	2374.097998	150				<float name="y">2374.09799774394</float>
9	1741	1061	5906.511421	2374.097998	250	5915.839119	2374.097998	150				<float name="z">150</float>
10	1741	1061	5906.511421	2374.097998	250	5915.839119	2374.097998	150			</SerializableLocation>
1	1742	1060	5898.517259	2374.073703	250	5907.844957	2374.073703	150			<SerializableLocation name="B1742">
2	1742	1060	5898.517259	2374.073703	250	5907.844957	2374.073703	150				<float name="x">5898.51725888325</float>
3	1742	1060	5898.517259	2374.073703	250	5907.844957	2374.073703	150				<float name="y">2374.07370276368</float>
4	1742	1060	5898.517259	2374.073703	250	5907.844957	2374.073703	150				<float name="z">250</float>
5	1742	1060	5898.517259	2374.073703	250	5907.844957	2374.073703	150			</SerializableLocation>
6	1742	1060	5898.517259	2374.073703	250	5907.844957	2374.073703	150			<SerializableLocation name="F1060">
7	1742	1060	5898.517259	2374.073703	250	5907.844957	2374.073703	150				<float name="x">5907.84495678325</float>
8	1742	1060	5898.517259	2374.073703	250	5907.844957	2374.073703	150				<float name="y">2374.07370276368</float>
9	1742	1060	5898.517259	2374.073703	250	5907.844957	2374.073703	150				<float name="z">150</float>
10	1742	1060	5898.517259	2374.073703	250	5907.844957	2374.073703	150			</SerializableLocation>
1	1743	1059	5890.523096	2374.049408	250	5899.850794	2374.049408	150			<SerializableLocation name="B1743">
2	1743	1059	5890.523096	2374.049408	250	5899.850794	2374.049408	150				<float name="x">5890.5230964467</float>
3	1743	1059	5890.523096	2374.049408	250	5899.850794	2374.049408	150				<float name="y">2374.04940778342</float>
4	1743	1059	5890.523096	2374.049408	250	5899.850794	2374.049408	150				<float name="z">250</float>
5	1743	1059	5890.523096	2374.049408	250	5899.850794	2374.049408	150			</SerializableLocation>
6	1743	1059	5890.523096	2374.049408	250	5899.850794	2374.049408	150			<SerializableLocation name="F1059">
7	1743	1059	5890.523096	2374.049408	250	5899.850794	2374.049408	150				<float name="x">5899.8507943467</float>
8	1743	1059	5890.523096	2374.049408	250	5899.850794	2374.049408	150				<float name="y">2374.04940778342</float>
9	1743	1059	5890.523096	2374.049408	250	5899.850794	2374.049408	150				<float name="z">150</float>
10	1743	1059	5890.523096	2374.049408	250	5899.850794	2374.049408	150			</SerializableLocation>
1	1744	1058	5882.528934	2374.025113	250	5891.856632	2374.025113	150			<SerializableLocation name="B1744">
2	1744	1058	5882.528934	2374.025113	250	5891.856632	2374.025113	150				<float name="x">5882.52893401015</float>
3	1744	1058	5882.528934	2374.025113	250	5891.856632	2374.025113	150				<float name="y">2374.02511280316</float>
4	1744	1058	5882.528934	2374.025113	250	5891.856632	2374.025113	150				<float name="z">250</float>
5	1744	1058	5882.528934	2374.025113	250	5891.856632	2374.025113	150			</SerializableLocation>
6	1744	1058	5882.528934	2374.025113	250	5891.856632	2374.025113	150			<SerializableLocation name="F1058">
7	1744	1058	5882.528934	2374.025113	250	5891.856632	2374.025113	150				<float name="x">5891.85663191015</float>
8	1744	1058	5882.528934	2374.025113	250	5891.856632	2374.025113	150				<float name="y">2374.02511280316</float>
9	1744	1058	5882.528934	2374.025113	250	5891.856632	2374.025113	150				<float name="z">150</float>
10	1744	1058	5882.528934	2374.025113	250	5891.856632	2374.025113	150			</SerializableLocation>
1	1745	1057	5874.534772	2374.000818	250	5883.862469	2374.000818	150			<SerializableLocation name="B1745">
2	1745	1057	5874.534772	2374.000818	250	5883.862469	2374.000818	150				<float name="x">5874.5347715736</float>
3	1745	1057	5874.534772	2374.000818	250	5883.862469	2374.000818	150				<float name="y">2374.0008178229</float>
4	1745	1057	5874.534772	2374.000818	250	5883.862469	2374.000818	150				<float name="z">250</float>
5	1745	1057	5874.534772	2374.000818	250	5883.862469	2374.000818	150			</SerializableLocation>
6	1745	1057	5874.534772	2374.000818	250	5883.862469	2374.000818	150			<SerializableLocation name="F1057">
7	1745	1057	5874.534772	2374.000818	250	5883.862469	2374.000818	150				<float name="x">5883.8624694736</float>
8	1745	1057	5874.534772	2374.000818	250	5883.862469	2374.000818	150				<float name="y">2374.0008178229</float>
9	1745	1057	5874.534772	2374.000818	250	5883.862469	2374.000818	150				<float name="z">150</float>
10	1745	1057	5874.534772	2374.000818	250	5883.862469	2374.000818	150			</SerializableLocation>
1	1746	1056	5866.540609	2373.976523	250	5875.868307	2373.976523	150			<SerializableLocation name="B1746">
2	1746	1056	5866.540609	2373.976523	250	5875.868307	2373.976523	150				<float name="x">5866.54060913705</float>
3	1746	1056	5866.540609	2373.976523	250	5875.868307	2373.976523	150				<float name="y">2373.97652284264</float>
4	1746	1056	5866.540609	2373.976523	250	5875.868307	2373.976523	150				<float name="z">250</float>
5	1746	1056	5866.540609	2373.976523	250	5875.868307	2373.976523	150			</SerializableLocation>
6	1746	1056	5866.540609	2373.976523	250	5875.868307	2373.976523	150			<SerializableLocation name="F1056">
7	1746	1056	5866.540609	2373.976523	250	5875.868307	2373.976523	150				<float name="x">5875.86830703705</float>
8	1746	1056	5866.540609	2373.976523	250	5875.868307	2373.976523	150				<float name="y">2373.97652284264</float>
9	1746	1056	5866.540609	2373.976523	250	5875.868307	2373.976523	150				<float name="z">150</float>
10	1746	1056	5866.540609	2373.976523	250	5875.868307	2373.976523	150			</SerializableLocation>
1	1747	1055	5858.546447	2373.952228	250	5867.874145	2373.952228	150			<SerializableLocation name="B1747">
2	1747	1055	5858.546447	2373.952228	250	5867.874145	2373.952228	150				<float name="x">5858.5464467005</float>
3	1747	1055	5858.546447	2373.952228	250	5867.874145	2373.952228	150				<float name="y">2373.95222786238</float>
4	1747	1055	5858.546447	2373.952228	250	5867.874145	2373.952228	150				<float name="z">250</float>
5	1747	1055	5858.546447	2373.952228	250	5867.874145	2373.952228	150			</SerializableLocation>
6	1747	1055	5858.546447	2373.952228	250	5867.874145	2373.952228	150			<SerializableLocation name="F1055">
7	1747	1055	5858.546447	2373.952228	250	5867.874145	2373.952228	150				<float name="x">5867.8741446005</float>
8	1747	1055	5858.546447	2373.952228	250	5867.874145	2373.952228	150				<float name="y">2373.95222786238</float>
9	1747	1055	5858.546447	2373.952228	250	5867.874145	2373.952228	150				<float name="z">150</float>
10	1747	1055	5858.546447	2373.952228	250	5867.874145	2373.952228	150			</SerializableLocation>
1	1748	1054	5850.552284	2373.927933	250	5859.879982	2373.927933	150			<SerializableLocation name="B1748">
2	1748	1054	5850.552284	2373.927933	250	5859.879982	2373.927933	150				<float name="x">5850.55228426396</float>
3	1748	1054	5850.552284	2373.927933	250	5859.879982	2373.927933	150				<float name="y">2373.92793288212</float>
4	1748	1054	5850.552284	2373.927933	250	5859.879982	2373.927933	150				<float name="z">250</float>
5	1748	1054	5850.552284	2373.927933	250	5859.879982	2373.927933	150			</SerializableLocation>
6	1748	1054	5850.552284	2373.927933	250	5859.879982	2373.927933	150			<SerializableLocation name="F1054">
7	1748	1054	5850.552284	2373.927933	250	5859.879982	2373.927933	150				<float name="x">5859.87998216396</float>
8	1748	1054	5850.552284	2373.927933	250	5859.879982	2373.927933	150				<float name="y">2373.92793288212</float>
9	1748	1054	5850.552284	2373.927933	250	5859.879982	2373.927933	150				<float name="z">150</float>
10	1748	1054	5850.552284	2373.927933	250	5859.879982	2373.927933	150			</SerializableLocation>
1	1749	1053	5842.558122	2373.903638	250	5851.88582	2373.903638	150			<SerializableLocation name="B1749">
2	1749	1053	5842.558122	2373.903638	250	5851.88582	2373.903638	150				<float name="x">5842.55812182741</float>
3	1749	1053	5842.558122	2373.903638	250	5851.88582	2373.903638	150				<float name="y">2373.90363790186</float>
4	1749	1053	5842.558122	2373.903638	250	5851.88582	2373.903638	150				<float name="z">250</float>
5	1749	1053	5842.558122	2373.903638	250	5851.88582	2373.903638	150			</SerializableLocation>
6	1749	1053	5842.558122	2373.903638	250	5851.88582	2373.903638	150			<SerializableLocation name="F1053">
7	1749	1053	5842.558122	2373.903638	250	5851.88582	2373.903638	150				<float name="x">5851.88581972741</float>
8	1749	1053	5842.558122	2373.903638	250	5851.88582	2373.903638	150				<float name="y">2373.90363790186</float>
9	1749	1053	5842.558122	2373.903638	250	5851.88582	2373.903638	150				<float name="z">150</float>
10	1749	1053	5842.558122	2373.903638	250	5851.88582	2373.903638	150			</SerializableLocation>
1	1750	1052	5834.563959	2373.879343	250	5843.891657	2373.879343	150			<SerializableLocation name="B1750">
2	1750	1052	5834.563959	2373.879343	250	5843.891657	2373.879343	150				<float name="x">5834.56395939086</float>
3	1750	1052	5834.563959	2373.879343	250	5843.891657	2373.879343	150				<float name="y">2373.8793429216</float>
4	1750	1052	5834.563959	2373.879343	250	5843.891657	2373.879343	150				<float name="z">250</float>
5	1750	1052	5834.563959	2373.879343	250	5843.891657	2373.879343	150			</SerializableLocation>
6	1750	1052	5834.563959	2373.879343	250	5843.891657	2373.879343	150			<SerializableLocation name="F1052">
7	1750	1052	5834.563959	2373.879343	250	5843.891657	2373.879343	150				<float name="x">5843.89165729086</float>
8	1750	1052	5834.563959	2373.879343	250	5843.891657	2373.879343	150				<float name="y">2373.8793429216</float>
9	1750	1052	5834.563959	2373.879343	250	5843.891657	2373.879343	150				<float name="z">150</float>
10	1750	1052	5834.563959	2373.879343	250	5843.891657	2373.879343	150			</SerializableLocation>
1	1751	1051	5826.569797	2373.855048	250	5835.897495	2373.855048	150			<SerializableLocation name="B1751">
2	1751	1051	5826.569797	2373.855048	250	5835.897495	2373.855048	150				<float name="x">5826.56979695431</float>
3	1751	1051	5826.569797	2373.855048	250	5835.897495	2373.855048	150				<float name="y">2373.85504794134</float>
4	1751	1051	5826.569797	2373.855048	250	5835.897495	2373.855048	150				<float name="z">250</float>
5	1751	1051	5826.569797	2373.855048	250	5835.897495	2373.855048	150			</SerializableLocation>
6	1751	1051	5826.569797	2373.855048	250	5835.897495	2373.855048	150			<SerializableLocation name="F1051">
7	1751	1051	5826.569797	2373.855048	250	5835.897495	2373.855048	150				<float name="x">5835.89749485431</float>
8	1751	1051	5826.569797	2373.855048	250	5835.897495	2373.855048	150				<float name="y">2373.85504794134</float>
9	1751	1051	5826.569797	2373.855048	250	5835.897495	2373.855048	150				<float name="z">150</float>
10	1751	1051	5826.569797	2373.855048	250	5835.897495	2373.855048	150			</SerializableLocation>
1	1752	1050	5818.575635	2373.830753	250	5827.903332	2373.830753	150			<SerializableLocation name="B1752">
2	1752	1050	5818.575635	2373.830753	250	5827.903332	2373.830753	150				<float name="x">5818.57563451776</float>
3	1752	1050	5818.575635	2373.830753	250	5827.903332	2373.830753	150				<float name="y">2373.83075296108</float>
4	1752	1050	5818.575635	2373.830753	250	5827.903332	2373.830753	150				<float name="z">250</float>
5	1752	1050	5818.575635	2373.830753	250	5827.903332	2373.830753	150			</SerializableLocation>
6	1752	1050	5818.575635	2373.830753	250	5827.903332	2373.830753	150			<SerializableLocation name="F1050">
7	1752	1050	5818.575635	2373.830753	250	5827.903332	2373.830753	150				<float name="x">5827.90333241776</float>
8	1752	1050	5818.575635	2373.830753	250	5827.903332	2373.830753	150				<float name="y">2373.83075296108</float>
9	1752	1050	5818.575635	2373.830753	250	5827.903332	2373.830753	150				<float name="z">150</float>
10	1752	1050	5818.575635	2373.830753	250	5827.903332	2373.830753	150			</SerializableLocation>
1	1753	1049	5810.581472	2373.806458	250	5819.90917	2373.806458	150			<SerializableLocation name="B1753">
2	1753	1049	5810.581472	2373.806458	250	5819.90917	2373.806458	150				<float name="x">5810.58147208121</float>
3	1753	1049	5810.581472	2373.806458	250	5819.90917	2373.806458	150				<float name="y">2373.80645798082</float>
4	1753	1049	5810.581472	2373.806458	250	5819.90917	2373.806458	150				<float name="z">250</float>
5	1753	1049	5810.581472	2373.806458	250	5819.90917	2373.806458	150			</SerializableLocation>
6	1753	1049	5810.581472	2373.806458	250	5819.90917	2373.806458	150			<SerializableLocation name="F1049">
7	1753	1049	5810.581472	2373.806458	250	5819.90917	2373.806458	150				<float name="x">5819.90916998122</float>
8	1753	1049	5810.581472	2373.806458	250	5819.90917	2373.806458	150				<float name="y">2373.80645798082</float>
9	1753	1049	5810.581472	2373.806458	250	5819.90917	2373.806458	150				<float name="z">150</float>
10	1753	1049	5810.581472	2373.806458	250	5819.90917	2373.806458	150			</SerializableLocation>
1	1754	1048	5802.58731	2373.782163	250	5811.915008	2373.782163	150			<SerializableLocation name="B1754">
2	1754	1048	5802.58731	2373.782163	250	5811.915008	2373.782163	150				<float name="x">5802.58730964467</float>
3	1754	1048	5802.58731	2373.782163	250	5811.915008	2373.782163	150				<float name="y">2373.78216300056</float>
4	1754	1048	5802.58731	2373.782163	250	5811.915008	2373.782163	150				<float name="z">250</float>
5	1754	1048	5802.58731	2373.782163	250	5811.915008	2373.782163	150			</SerializableLocation>
6	1754	1048	5802.58731	2373.782163	250	5811.915008	2373.782163	150			<SerializableLocation name="F1048">
7	1754	1048	5802.58731	2373.782163	250	5811.915008	2373.782163	150				<float name="x">5811.91500754467</float>
8	1754	1048	5802.58731	2373.782163	250	5811.915008	2373.782163	150				<float name="y">2373.78216300056</float>
9	1754	1048	5802.58731	2373.782163	250	5811.915008	2373.782163	150				<float name="z">150</float>
10	1754	1048	5802.58731	2373.782163	250	5811.915008	2373.782163	150			</SerializableLocation>
1	1755	1047	5794.593147	2373.757868	250	5803.920845	2373.757868	150			<SerializableLocation name="B1755">
2	1755	1047	5794.593147	2373.757868	250	5803.920845	2373.757868	150				<float name="x">5794.59314720812</float>
3	1755	1047	5794.593147	2373.757868	250	5803.920845	2373.757868	150				<float name="y">2373.7578680203</float>
4	1755	1047	5794.593147	2373.757868	250	5803.920845	2373.757868	150				<float name="z">250</float>
5	1755	1047	5794.593147	2373.757868	250	5803.920845	2373.757868	150			</SerializableLocation>
6	1755	1047	5794.593147	2373.757868	250	5803.920845	2373.757868	150			<SerializableLocation name="F1047">
7	1755	1047	5794.593147	2373.757868	250	5803.920845	2373.757868	150				<float name="x">5803.92084510812</float>
8	1755	1047	5794.593147	2373.757868	250	5803.920845	2373.757868	150				<float name="y">2373.7578680203</float>
9	1755	1047	5794.593147	2373.757868	250	5803.920845	2373.757868	150				<float name="z">150</float>
10	1755	1047	5794.593147	2373.757868	250	5803.920845	2373.757868	150			</SerializableLocation>
1	1756	1046	5786.598985	2373.733573	250	5795.926683	2373.733573	150			<SerializableLocation name="B1756">
2	1756	1046	5786.598985	2373.733573	250	5795.926683	2373.733573	150				<float name="x">5786.59898477157</float>
3	1756	1046	5786.598985	2373.733573	250	5795.926683	2373.733573	150				<float name="y">2373.73357304004</float>
4	1756	1046	5786.598985	2373.733573	250	5795.926683	2373.733573	150				<float name="z">250</float>
5	1756	1046	5786.598985	2373.733573	250	5795.926683	2373.733573	150			</SerializableLocation>
6	1756	1046	5786.598985	2373.733573	250	5795.926683	2373.733573	150			<SerializableLocation name="F1046">
7	1756	1046	5786.598985	2373.733573	250	5795.926683	2373.733573	150				<float name="x">5795.92668267157</float>
8	1756	1046	5786.598985	2373.733573	250	5795.926683	2373.733573	150				<float name="y">2373.73357304004</float>
9	1756	1046	5786.598985	2373.733573	250	5795.926683	2373.733573	150				<float name="z">150</float>
10	1756	1046	5786.598985	2373.733573	250	5795.926683	2373.733573	150			</SerializableLocation>
1	1757	1045	5778.604822	2373.709278	250	5787.93252	2373.709278	150			<SerializableLocation name="B1757">
2	1757	1045	5778.604822	2373.709278	250	5787.93252	2373.709278	150				<float name="x">5778.60482233502</float>
3	1757	1045	5778.604822	2373.709278	250	5787.93252	2373.709278	150				<float name="y">2373.70927805979</float>
4	1757	1045	5778.604822	2373.709278	250	5787.93252	2373.709278	150				<float name="z">250</float>
5	1757	1045	5778.604822	2373.709278	250	5787.93252	2373.709278	150			</SerializableLocation>
6	1757	1045	5778.604822	2373.709278	250	5787.93252	2373.709278	150			<SerializableLocation name="F1045">
7	1757	1045	5778.604822	2373.709278	250	5787.93252	2373.709278	150				<float name="x">5787.93252023502</float>
8	1757	1045	5778.604822	2373.709278	250	5787.93252	2373.709278	150				<float name="y">2373.70927805979</float>
9	1757	1045	5778.604822	2373.709278	250	5787.93252	2373.709278	150				<float name="z">150</float>
10	1757	1045	5778.604822	2373.709278	250	5787.93252	2373.709278	150			</SerializableLocation>
1	1758	1044	5770.61066	2373.684983	250	5779.938358	2373.684983	150			<SerializableLocation name="B1758">
2	1758	1044	5770.61066	2373.684983	250	5779.938358	2373.684983	150				<float name="x">5770.61065989847</float>
3	1758	1044	5770.61066	2373.684983	250	5779.938358	2373.684983	150				<float name="y">2373.68498307953</float>
4	1758	1044	5770.61066	2373.684983	250	5779.938358	2373.684983	150				<float name="z">250</float>
5	1758	1044	5770.61066	2373.684983	250	5779.938358	2373.684983	150			</SerializableLocation>
6	1758	1044	5770.61066	2373.684983	250	5779.938358	2373.684983	150			<SerializableLocation name="F1044">
7	1758	1044	5770.61066	2373.684983	250	5779.938358	2373.684983	150				<float name="x">5779.93835779847</float>
8	1758	1044	5770.61066	2373.684983	250	5779.938358	2373.684983	150				<float name="y">2373.68498307953</float>
9	1758	1044	5770.61066	2373.684983	250	5779.938358	2373.684983	150				<float name="z">150</float>
10	1758	1044	5770.61066	2373.684983	250	5779.938358	2373.684983	150			</SerializableLocation>
1	1759	1043	5762.616497	2373.660688	250	5771.944195	2373.660688	150			<SerializableLocation name="B1759">
2	1759	1043	5762.616497	2373.660688	250	5771.944195	2373.660688	150				<float name="x">5762.61649746193</float>
3	1759	1043	5762.616497	2373.660688	250	5771.944195	2373.660688	150				<float name="y">2373.66068809927</float>
4	1759	1043	5762.616497	2373.660688	250	5771.944195	2373.660688	150				<float name="z">250</float>
5	1759	1043	5762.616497	2373.660688	250	5771.944195	2373.660688	150			</SerializableLocation>
6	1759	1043	5762.616497	2373.660688	250	5771.944195	2373.660688	150			<SerializableLocation name="F1043">
7	1759	1043	5762.616497	2373.660688	250	5771.944195	2373.660688	150				<float name="x">5771.94419536193</float>
8	1759	1043	5762.616497	2373.660688	250	5771.944195	2373.660688	150				<float name="y">2373.66068809927</float>
9	1759	1043	5762.616497	2373.660688	250	5771.944195	2373.660688	150				<float name="z">150</float>
10	1759	1043	5762.616497	2373.660688	250	5771.944195	2373.660688	150			</SerializableLocation>
1	1760	1042	5754.622335	2373.636393	250	5763.950033	2373.636393	150			<SerializableLocation name="B1760">
2	1760	1042	5754.622335	2373.636393	250	5763.950033	2373.636393	150				<float name="x">5754.62233502538</float>
3	1760	1042	5754.622335	2373.636393	250	5763.950033	2373.636393	150				<float name="y">2373.63639311901</float>
4	1760	1042	5754.622335	2373.636393	250	5763.950033	2373.636393	150				<float name="z">250</float>
5	1760	1042	5754.622335	2373.636393	250	5763.950033	2373.636393	150			</SerializableLocation>
6	1760	1042	5754.622335	2373.636393	250	5763.950033	2373.636393	150			<SerializableLocation name="F1042">
7	1760	1042	5754.622335	2373.636393	250	5763.950033	2373.636393	150				<float name="x">5763.95003292538</float>
8	1760	1042	5754.622335	2373.636393	250	5763.950033	2373.636393	150				<float name="y">2373.63639311901</float>
9	1760	1042	5754.622335	2373.636393	250	5763.950033	2373.636393	150				<float name="z">150</float>
10	1760	1042	5754.622335	2373.636393	250	5763.950033	2373.636393	150			</SerializableLocation>
1	1761	1041	5746.628173	2373.612098	250	5755.95587	2373.612098	150			<SerializableLocation name="B1761">
2	1761	1041	5746.628173	2373.612098	250	5755.95587	2373.612098	150				<float name="x">5746.62817258883</float>
3	1761	1041	5746.628173	2373.612098	250	5755.95587	2373.612098	150				<float name="y">2373.61209813875</float>
4	1761	1041	5746.628173	2373.612098	250	5755.95587	2373.612098	150				<float name="z">250</float>
5	1761	1041	5746.628173	2373.612098	250	5755.95587	2373.612098	150			</SerializableLocation>
6	1761	1041	5746.628173	2373.612098	250	5755.95587	2373.612098	150			<SerializableLocation name="F1041">
7	1761	1041	5746.628173	2373.612098	250	5755.95587	2373.612098	150				<float name="x">5755.95587048883</float>
8	1761	1041	5746.628173	2373.612098	250	5755.95587	2373.612098	150				<float name="y">2373.61209813875</float>
9	1761	1041	5746.628173	2373.612098	250	5755.95587	2373.612098	150				<float name="z">150</float>
10	1761	1041	5746.628173	2373.612098	250	5755.95587	2373.612098	150			</SerializableLocation>
1	1762	1040	5738.63401	2373.587803	250	5747.961708	2373.587803	150			<SerializableLocation name="B1762">
2	1762	1040	5738.63401	2373.587803	250	5747.961708	2373.587803	150				<float name="x">5738.63401015228</float>
3	1762	1040	5738.63401	2373.587803	250	5747.961708	2373.587803	150				<float name="y">2373.58780315849</float>
4	1762	1040	5738.63401	2373.587803	250	5747.961708	2373.587803	150				<float name="z">250</float>
5	1762	1040	5738.63401	2373.587803	250	5747.961708	2373.587803	150			</SerializableLocation>
6	1762	1040	5738.63401	2373.587803	250	5747.961708	2373.587803	150			<SerializableLocation name="F1040">
7	1762	1040	5738.63401	2373.587803	250	5747.961708	2373.587803	150				<float name="x">5747.96170805228</float>
8	1762	1040	5738.63401	2373.587803	250	5747.961708	2373.587803	150				<float name="y">2373.58780315849</float>
9	1762	1040	5738.63401	2373.587803	250	5747.961708	2373.587803	150				<float name="z">150</float>
10	1762	1040	5738.63401	2373.587803	250	5747.961708	2373.587803	150			</SerializableLocation>
1	1763	1039	5730.639848	2373.563508	250	5739.967546	2373.563508	150			<SerializableLocation name="B1763">
2	1763	1039	5730.639848	2373.563508	250	5739.967546	2373.563508	150				<float name="x">5730.63984771573</float>
3	1763	1039	5730.639848	2373.563508	250	5739.967546	2373.563508	150				<float name="y">2373.56350817823</float>
4	1763	1039	5730.639848	2373.563508	250	5739.967546	2373.563508	150				<float name="z">250</float>
5	1763	1039	5730.639848	2373.563508	250	5739.967546	2373.563508	150			</SerializableLocation>
6	1763	1039	5730.639848	2373.563508	250	5739.967546	2373.563508	150			<SerializableLocation name="F1039">
7	1763	1039	5730.639848	2373.563508	250	5739.967546	2373.563508	150				<float name="x">5739.96754561573</float>
8	1763	1039	5730.639848	2373.563508	250	5739.967546	2373.563508	150				<float name="y">2373.56350817823</float>
9	1763	1039	5730.639848	2373.563508	250	5739.967546	2373.563508	150				<float name="z">150</float>
10	1763	1039	5730.639848	2373.563508	250	5739.967546	2373.563508	150			</SerializableLocation>
1	1764	1038	5722.645685	2373.539213	250	5731.973383	2373.539213	150			<SerializableLocation name="B1764">
2	1764	1038	5722.645685	2373.539213	250	5731.973383	2373.539213	150				<float name="x">5722.64568527918</float>
3	1764	1038	5722.645685	2373.539213	250	5731.973383	2373.539213	150				<float name="y">2373.53921319797</float>
4	1764	1038	5722.645685	2373.539213	250	5731.973383	2373.539213	150				<float name="z">250</float>
5	1764	1038	5722.645685	2373.539213	250	5731.973383	2373.539213	150			</SerializableLocation>
6	1764	1038	5722.645685	2373.539213	250	5731.973383	2373.539213	150			<SerializableLocation name="F1038">
7	1764	1038	5722.645685	2373.539213	250	5731.973383	2373.539213	150				<float name="x">5731.97338317918</float>
8	1764	1038	5722.645685	2373.539213	250	5731.973383	2373.539213	150				<float name="y">2373.53921319797</float>
9	1764	1038	5722.645685	2373.539213	250	5731.973383	2373.539213	150				<float name="z">150</float>
10	1764	1038	5722.645685	2373.539213	250	5731.973383	2373.539213	150			</SerializableLocation>
1	1765	1037	5714.651523	2373.514918	250	5723.979221	2373.514918	150			<SerializableLocation name="B1765">
2	1765	1037	5714.651523	2373.514918	250	5723.979221	2373.514918	150				<float name="x">5714.65152284264</float>
3	1765	1037	5714.651523	2373.514918	250	5723.979221	2373.514918	150				<float name="y">2373.51491821771</float>
4	1765	1037	5714.651523	2373.514918	250	5723.979221	2373.514918	150				<float name="z">250</float>
5	1765	1037	5714.651523	2373.514918	250	5723.979221	2373.514918	150			</SerializableLocation>
6	1765	1037	5714.651523	2373.514918	250	5723.979221	2373.514918	150			<SerializableLocation name="F1037">
7	1765	1037	5714.651523	2373.514918	250	5723.979221	2373.514918	150				<float name="x">5723.97922074264</float>
8	1765	1037	5714.651523	2373.514918	250	5723.979221	2373.514918	150				<float name="y">2373.51491821771</float>
9	1765	1037	5714.651523	2373.514918	250	5723.979221	2373.514918	150				<float name="z">150</float>
10	1765	1037	5714.651523	2373.514918	250	5723.979221	2373.514918	150			</SerializableLocation>
1	1766	1036	5706.65736	2373.490623	250	5715.985058	2373.490623	150			<SerializableLocation name="B1766">
2	1766	1036	5706.65736	2373.490623	250	5715.985058	2373.490623	150				<float name="x">5706.65736040609</float>
3	1766	1036	5706.65736	2373.490623	250	5715.985058	2373.490623	150				<float name="y">2373.49062323745</float>
4	1766	1036	5706.65736	2373.490623	250	5715.985058	2373.490623	150				<float name="z">250</float>
5	1766	1036	5706.65736	2373.490623	250	5715.985058	2373.490623	150			</SerializableLocation>
6	1766	1036	5706.65736	2373.490623	250	5715.985058	2373.490623	150			<SerializableLocation name="F1036">
7	1766	1036	5706.65736	2373.490623	250	5715.985058	2373.490623	150				<float name="x">5715.98505830609</float>
8	1766	1036	5706.65736	2373.490623	250	5715.985058	2373.490623	150				<float name="y">2373.49062323745</float>
9	1766	1036	5706.65736	2373.490623	250	5715.985058	2373.490623	150				<float name="z">150</float>
10	1766	1036	5706.65736	2373.490623	250	5715.985058	2373.490623	150			</SerializableLocation>
1	1767	1035	5698.663198	2373.466328	250	5707.990896	2373.466328	150			<SerializableLocation name="B1767">
2	1767	1035	5698.663198	2373.466328	250	5707.990896	2373.466328	150				<float name="x">5698.66319796954</float>
3	1767	1035	5698.663198	2373.466328	250	5707.990896	2373.466328	150				<float name="y">2373.46632825719</float>
4	1767	1035	5698.663198	2373.466328	250	5707.990896	2373.466328	150				<float name="z">250</float>
5	1767	1035	5698.663198	2373.466328	250	5707.990896	2373.466328	150			</SerializableLocation>
6	1767	1035	5698.663198	2373.466328	250	5707.990896	2373.466328	150			<SerializableLocation name="F1035">
7	1767	1035	5698.663198	2373.466328	250	5707.990896	2373.466328	150				<float name="x">5707.99089586954</float>
8	1767	1035	5698.663198	2373.466328	250	5707.990896	2373.466328	150				<float name="y">2373.46632825719</float>
9	1767	1035	5698.663198	2373.466328	250	5707.990896	2373.466328	150				<float name="z">150</float>
10	1767	1035	5698.663198	2373.466328	250	5707.990896	2373.466328	150			</SerializableLocation>
1	1768	1034	5690.669036	2373.442033	250	5699.996733	2373.442033	150			<SerializableLocation name="B1768">
2	1768	1034	5690.669036	2373.442033	250	5699.996733	2373.442033	150				<float name="x">5690.66903553299</float>
3	1768	1034	5690.669036	2373.442033	250	5699.996733	2373.442033	150				<float name="y">2373.44203327693</float>
4	1768	1034	5690.669036	2373.442033	250	5699.996733	2373.442033	150				<float name="z">250</float>
5	1768	1034	5690.669036	2373.442033	250	5699.996733	2373.442033	150			</SerializableLocation>
6	1768	1034	5690.669036	2373.442033	250	5699.996733	2373.442033	150			<SerializableLocation name="F1034">
7	1768	1034	5690.669036	2373.442033	250	5699.996733	2373.442033	150				<float name="x">5699.99673343299</float>
8	1768	1034	5690.669036	2373.442033	250	5699.996733	2373.442033	150				<float name="y">2373.44203327693</float>
9	1768	1034	5690.669036	2373.442033	250	5699.996733	2373.442033	150				<float name="z">150</float>
10	1768	1034	5690.669036	2373.442033	250	5699.996733	2373.442033	150			</SerializableLocation>
1	1769	1033	5682.674873	2373.417738	250	5692.002571	2373.417738	150			<SerializableLocation name="B1769">
2	1769	1033	5682.674873	2373.417738	250	5692.002571	2373.417738	150				<float name="x">5682.67487309644</float>
3	1769	1033	5682.674873	2373.417738	250	5692.002571	2373.417738	150				<float name="y">2373.41773829667</float>
4	1769	1033	5682.674873	2373.417738	250	5692.002571	2373.417738	150				<float name="z">250</float>
5	1769	1033	5682.674873	2373.417738	250	5692.002571	2373.417738	150			</SerializableLocation>
6	1769	1033	5682.674873	2373.417738	250	5692.002571	2373.417738	150			<SerializableLocation name="F1033">
7	1769	1033	5682.674873	2373.417738	250	5692.002571	2373.417738	150				<float name="x">5692.00257099644</float>
8	1769	1033	5682.674873	2373.417738	250	5692.002571	2373.417738	150				<float name="y">2373.41773829667</float>
9	1769	1033	5682.674873	2373.417738	250	5692.002571	2373.417738	150				<float name="z">150</float>
10	1769	1033	5682.674873	2373.417738	250	5692.002571	2373.417738	150			</SerializableLocation>
1	1770	1032	5674.680711	2373.393443	250	5684.008409	2373.393443	150			<SerializableLocation name="B1770">
2	1770	1032	5674.680711	2373.393443	250	5684.008409	2373.393443	150				<float name="x">5674.6807106599</float>
3	1770	1032	5674.680711	2373.393443	250	5684.008409	2373.393443	150				<float name="y">2373.39344331641</float>
4	1770	1032	5674.680711	2373.393443	250	5684.008409	2373.393443	150				<float name="z">250</float>
5	1770	1032	5674.680711	2373.393443	250	5684.008409	2373.393443	150			</SerializableLocation>
6	1770	1032	5674.680711	2373.393443	250	5684.008409	2373.393443	150			<SerializableLocation name="F1032">
7	1770	1032	5674.680711	2373.393443	250	5684.008409	2373.393443	150				<float name="x">5684.0084085599</float>
8	1770	1032	5674.680711	2373.393443	250	5684.008409	2373.393443	150				<float name="y">2373.39344331641</float>
9	1770	1032	5674.680711	2373.393443	250	5684.008409	2373.393443	150				<float name="z">150</float>
10	1770	1032	5674.680711	2373.393443	250	5684.008409	2373.393443	150			</SerializableLocation>
1	1771	1031	5666.686548	2373.369148	250	5676.014246	2373.369148	150			<SerializableLocation name="B1771">
2	1771	1031	5666.686548	2373.369148	250	5676.014246	2373.369148	150				<float name="x">5666.68654822335</float>
3	1771	1031	5666.686548	2373.369148	250	5676.014246	2373.369148	150				<float name="y">2373.36914833615</float>
4	1771	1031	5666.686548	2373.369148	250	5676.014246	2373.369148	150				<float name="z">250</float>
5	1771	1031	5666.686548	2373.369148	250	5676.014246	2373.369148	150			</SerializableLocation>
6	1771	1031	5666.686548	2373.369148	250	5676.014246	2373.369148	150			<SerializableLocation name="F1031">
7	1771	1031	5666.686548	2373.369148	250	5676.014246	2373.369148	150				<float name="x">5676.01424612335</float>
8	1771	1031	5666.686548	2373.369148	250	5676.014246	2373.369148	150				<float name="y">2373.36914833615</float>
9	1771	1031	5666.686548	2373.369148	250	5676.014246	2373.369148	150				<float name="z">150</float>
10	1771	1031	5666.686548	2373.369148	250	5676.014246	2373.369148	150			</SerializableLocation>
1	1772	1030	5658.692386	2373.344853	250	5668.020084	2373.344853	150			<SerializableLocation name="B1772">
2	1772	1030	5658.692386	2373.344853	250	5668.020084	2373.344853	150				<float name="x">5658.6923857868</float>
3	1772	1030	5658.692386	2373.344853	250	5668.020084	2373.344853	150				<float name="y">2373.34485335589</float>
4	1772	1030	5658.692386	2373.344853	250	5668.020084	2373.344853	150				<float name="z">250</float>
5	1772	1030	5658.692386	2373.344853	250	5668.020084	2373.344853	150			</SerializableLocation>
6	1772	1030	5658.692386	2373.344853	250	5668.020084	2373.344853	150			<SerializableLocation name="F1030">
7	1772	1030	5658.692386	2373.344853	250	5668.020084	2373.344853	150				<float name="x">5668.0200836868</float>
8	1772	1030	5658.692386	2373.344853	250	5668.020084	2373.344853	150				<float name="y">2373.34485335589</float>
9	1772	1030	5658.692386	2373.344853	250	5668.020084	2373.344853	150				<float name="z">150</float>
10	1772	1030	5658.692386	2373.344853	250	5668.020084	2373.344853	150			</SerializableLocation>
1	1773	1029	5650.698223	2373.320558	250	5660.025921	2373.320558	150			<SerializableLocation name="B1773">
2	1773	1029	5650.698223	2373.320558	250	5660.025921	2373.320558	150				<float name="x">5650.69822335025</float>
3	1773	1029	5650.698223	2373.320558	250	5660.025921	2373.320558	150				<float name="y">2373.32055837563</float>
4	1773	1029	5650.698223	2373.320558	250	5660.025921	2373.320558	150				<float name="z">250</float>
5	1773	1029	5650.698223	2373.320558	250	5660.025921	2373.320558	150			</SerializableLocation>
6	1773	1029	5650.698223	2373.320558	250	5660.025921	2373.320558	150			<SerializableLocation name="F1029">
7	1773	1029	5650.698223	2373.320558	250	5660.025921	2373.320558	150				<float name="x">5660.02592125025</float>
8	1773	1029	5650.698223	2373.320558	250	5660.025921	2373.320558	150				<float name="y">2373.32055837563</float>
9	1773	1029	5650.698223	2373.320558	250	5660.025921	2373.320558	150				<float name="z">150</float>
10	1773	1029	5650.698223	2373.320558	250	5660.025921	2373.320558	150			</SerializableLocation>
1	1774	1028	5643.204061	2372.810152	250	5652.531759	2372.810152	150			<SerializableLocation name="B1774">
2	1774	1028	5643.204061	2372.810152	250	5652.531759	2372.810152	150				<float name="x">5643.2040609137</float>
3	1774	1028	5643.204061	2372.810152	250	5652.531759	2372.810152	150				<float name="y">2372.81015228426</float>
4	1774	1028	5643.204061	2372.810152	250	5652.531759	2372.810152	150				<float name="z">250</float>
5	1774	1028	5643.204061	2372.810152	250	5652.531759	2372.810152	150			</SerializableLocation>
6	1774	1028	5643.204061	2372.810152	250	5652.531759	2372.810152	150			<SerializableLocation name="F1028">
7	1774	1028	5643.204061	2372.810152	250	5652.531759	2372.810152	150				<float name="x">5652.5317588137</float>
8	1774	1028	5643.204061	2372.810152	250	5652.531759	2372.810152	150				<float name="y">2372.81015228426</float>
9	1774	1028	5643.204061	2372.810152	250	5652.531759	2372.810152	150				<float name="z">150</float>
10	1774	1028	5643.204061	2372.810152	250	5652.531759	2372.810152	150			</SerializableLocation>
1	1775	1027	5635.223787	2372.799746	250	5644.551485	2372.799746	150			<SerializableLocation name="B1775">
2	1775	1027	5635.223787	2372.799746	250	5644.551485	2372.799746	150				<float name="x">5635.22378736604</float>
3	1775	1027	5635.223787	2372.799746	250	5644.551485	2372.799746	150				<float name="y">2372.79974619289</float>
4	1775	1027	5635.223787	2372.799746	250	5644.551485	2372.799746	150				<float name="z">250</float>
5	1775	1027	5635.223787	2372.799746	250	5644.551485	2372.799746	150			</SerializableLocation>
6	1775	1027	5635.223787	2372.799746	250	5644.551485	2372.799746	150			<SerializableLocation name="F1027">
7	1775	1027	5635.223787	2372.799746	250	5644.551485	2372.799746	150				<float name="x">5644.55148526604</float>
8	1775	1027	5635.223787	2372.799746	250	5644.551485	2372.799746	150				<float name="y">2372.79974619289</float>
9	1775	1027	5635.223787	2372.799746	250	5644.551485	2372.799746	150				<float name="z">150</float>
10	1775	1027	5635.223787	2372.799746	250	5644.551485	2372.799746	150			</SerializableLocation>
1	1776	1026	5627.243514	2372.78934	250	5636.571212	2372.78934	150			<SerializableLocation name="B1776">
2	1776	1026	5627.243514	2372.78934	250	5636.571212	2372.78934	150				<float name="x">5627.24351381838</float>
3	1776	1026	5627.243514	2372.78934	250	5636.571212	2372.78934	150				<float name="y">2372.78934010152</float>
4	1776	1026	5627.243514	2372.78934	250	5636.571212	2372.78934	150				<float name="z">250</float>
5	1776	1026	5627.243514	2372.78934	250	5636.571212	2372.78934	150			</SerializableLocation>
6	1776	1026	5627.243514	2372.78934	250	5636.571212	2372.78934	150			<SerializableLocation name="F1026">
7	1776	1026	5627.243514	2372.78934	250	5636.571212	2372.78934	150				<float name="x">5636.57121171838</float>
8	1776	1026	5627.243514	2372.78934	250	5636.571212	2372.78934	150				<float name="y">2372.78934010152</float>
9	1776	1026	5627.243514	2372.78934	250	5636.571212	2372.78934	150				<float name="z">150</float>
10	1776	1026	5627.243514	2372.78934	250	5636.571212	2372.78934	150			</SerializableLocation>
1	1777	1025	5619.26324	2372.778934	250	5628.590938	2372.778934	150			<SerializableLocation name="B1777">
2	1777	1025	5619.26324	2372.778934	250	5628.590938	2372.778934	150				<float name="x">5619.26324027072</float>
3	1777	1025	5619.26324	2372.778934	250	5628.590938	2372.778934	150				<float name="y">2372.77893401015</float>
4	1777	1025	5619.26324	2372.778934	250	5628.590938	2372.778934	150				<float name="z">250</float>
5	1777	1025	5619.26324	2372.778934	250	5628.590938	2372.778934	150			</SerializableLocation>
6	1777	1025	5619.26324	2372.778934	250	5628.590938	2372.778934	150			<SerializableLocation name="F1025">
7	1777	1025	5619.26324	2372.778934	250	5628.590938	2372.778934	150				<float name="x">5628.59093817073</float>
8	1777	1025	5619.26324	2372.778934	250	5628.590938	2372.778934	150				<float name="y">2372.77893401015</float>
9	1777	1025	5619.26324	2372.778934	250	5628.590938	2372.778934	150				<float name="z">150</float>
10	1777	1025	5619.26324	2372.778934	250	5628.590938	2372.778934	150			</SerializableLocation>
1	1778	1024	5611.282967	2372.768528	250	5620.610665	2372.768528	150			<SerializableLocation name="B1778">
2	1778	1024	5611.282967	2372.768528	250	5620.610665	2372.768528	150				<float name="x">5611.28296672307</float>
3	1778	1024	5611.282967	2372.768528	250	5620.610665	2372.768528	150				<float name="y">2372.76852791878</float>
4	1778	1024	5611.282967	2372.768528	250	5620.610665	2372.768528	150				<float name="z">250</float>
5	1778	1024	5611.282967	2372.768528	250	5620.610665	2372.768528	150			</SerializableLocation>
6	1778	1024	5611.282967	2372.768528	250	5620.610665	2372.768528	150			<SerializableLocation name="F1024">
7	1778	1024	5611.282967	2372.768528	250	5620.610665	2372.768528	150				<float name="x">5620.61066462307</float>
8	1778	1024	5611.282967	2372.768528	250	5620.610665	2372.768528	150				<float name="y">2372.76852791878</float>
9	1778	1024	5611.282967	2372.768528	250	5620.610665	2372.768528	150				<float name="z">150</float>
10	1778	1024	5611.282967	2372.768528	250	5620.610665	2372.768528	150			</SerializableLocation>
1	1779	1023	5603.302693	2372.758122	250	5612.630391	2372.758122	150			<SerializableLocation name="B1779">
2	1779	1023	5603.302693	2372.758122	250	5612.630391	2372.758122	150				<float name="x">5603.30269317541</float>
3	1779	1023	5603.302693	2372.758122	250	5612.630391	2372.758122	150				<float name="y">2372.75812182741</float>
4	1779	1023	5603.302693	2372.758122	250	5612.630391	2372.758122	150				<float name="z">250</float>
5	1779	1023	5603.302693	2372.758122	250	5612.630391	2372.758122	150			</SerializableLocation>
6	1779	1023	5603.302693	2372.758122	250	5612.630391	2372.758122	150			<SerializableLocation name="F1023">
7	1779	1023	5603.302693	2372.758122	250	5612.630391	2372.758122	150				<float name="x">5612.63039107541</float>
8	1779	1023	5603.302693	2372.758122	250	5612.630391	2372.758122	150				<float name="y">2372.75812182741</float>
9	1779	1023	5603.302693	2372.758122	250	5612.630391	2372.758122	150				<float name="z">150</float>
10	1779	1023	5603.302693	2372.758122	250	5612.630391	2372.758122	150			</SerializableLocation>
1	1780	1022	5595.32242	2372.747716	250	5604.650118	2372.747716	150			<SerializableLocation name="B1780">
2	1780	1022	5595.32242	2372.747716	250	5604.650118	2372.747716	150				<float name="x">5595.32241962775</float>
3	1780	1022	5595.32242	2372.747716	250	5604.650118	2372.747716	150				<float name="y">2372.74771573604</float>
4	1780	1022	5595.32242	2372.747716	250	5604.650118	2372.747716	150				<float name="z">250</float>
5	1780	1022	5595.32242	2372.747716	250	5604.650118	2372.747716	150			</SerializableLocation>
6	1780	1022	5595.32242	2372.747716	250	5604.650118	2372.747716	150			<SerializableLocation name="F1022">
7	1780	1022	5595.32242	2372.747716	250	5604.650118	2372.747716	150				<float name="x">5604.65011752775</float>
8	1780	1022	5595.32242	2372.747716	250	5604.650118	2372.747716	150				<float name="y">2372.74771573604</float>
9	1780	1022	5595.32242	2372.747716	250	5604.650118	2372.747716	150				<float name="z">150</float>
10	1780	1022	5595.32242	2372.747716	250	5604.650118	2372.747716	150			</SerializableLocation>
1	1781	1021	5587.342146	2372.73731	250	5596.669844	2372.73731	150			<SerializableLocation name="B1781">
2	1781	1021	5587.342146	2372.73731	250	5596.669844	2372.73731	150				<float name="x">5587.34214608009</float>
3	1781	1021	5587.342146	2372.73731	250	5596.669844	2372.73731	150				<float name="y">2372.73730964467</float>
4	1781	1021	5587.342146	2372.73731	250	5596.669844	2372.73731	150				<float name="z">250</float>
5	1781	1021	5587.342146	2372.73731	250	5596.669844	2372.73731	150			</SerializableLocation>
6	1781	1021	5587.342146	2372.73731	250	5596.669844	2372.73731	150			<SerializableLocation name="F1021">
7	1781	1021	5587.342146	2372.73731	250	5596.669844	2372.73731	150				<float name="x">5596.66984398009</float>
8	1781	1021	5587.342146	2372.73731	250	5596.669844	2372.73731	150				<float name="y">2372.73730964467</float>
9	1781	1021	5587.342146	2372.73731	250	5596.669844	2372.73731	150				<float name="z">150</float>
10	1781	1021	5587.342146	2372.73731	250	5596.669844	2372.73731	150			</SerializableLocation>
1	1782	1020	5579.361873	2372.726904	250	5588.68957	2372.726904	150			<SerializableLocation name="B1782">
2	1782	1020	5579.361873	2372.726904	250	5588.68957	2372.726904	150				<float name="x">5579.36187253243</float>
3	1782	1020	5579.361873	2372.726904	250	5588.68957	2372.726904	150				<float name="y">2372.7269035533</float>
4	1782	1020	5579.361873	2372.726904	250	5588.68957	2372.726904	150				<float name="z">250</float>
5	1782	1020	5579.361873	2372.726904	250	5588.68957	2372.726904	150			</SerializableLocation>
6	1782	1020	5579.361873	2372.726904	250	5588.68957	2372.726904	150			<SerializableLocation name="F1020">
7	1782	1020	5579.361873	2372.726904	250	5588.68957	2372.726904	150				<float name="x">5588.68957043243</float>
8	1782	1020	5579.361873	2372.726904	250	5588.68957	2372.726904	150				<float name="y">2372.7269035533</float>
9	1782	1020	5579.361873	2372.726904	250	5588.68957	2372.726904	150				<float name="z">150</float>
10	1782	1020	5579.361873	2372.726904	250	5588.68957	2372.726904	150			</SerializableLocation>
1	1783	1019	5571.381599	2372.716497	250	5580.709297	2372.716497	150			<SerializableLocation name="B1783">
2	1783	1019	5571.381599	2372.716497	250	5580.709297	2372.716497	150				<float name="x">5571.38159898477</float>
3	1783	1019	5571.381599	2372.716497	250	5580.709297	2372.716497	150				<float name="y">2372.71649746193</float>
4	1783	1019	5571.381599	2372.716497	250	5580.709297	2372.716497	150				<float name="z">250</float>
5	1783	1019	5571.381599	2372.716497	250	5580.709297	2372.716497	150			</SerializableLocation>
6	1783	1019	5571.381599	2372.716497	250	5580.709297	2372.716497	150			<SerializableLocation name="F1019">
7	1783	1019	5571.381599	2372.716497	250	5580.709297	2372.716497	150				<float name="x">5580.70929688477</float>
8	1783	1019	5571.381599	2372.716497	250	5580.709297	2372.716497	150				<float name="y">2372.71649746193</float>
9	1783	1019	5571.381599	2372.716497	250	5580.709297	2372.716497	150				<float name="z">150</float>
10	1783	1019	5571.381599	2372.716497	250	5580.709297	2372.716497	150			</SerializableLocation>
1	1784	1018	5563.401325	2372.706091	250	5572.729023	2372.706091	150			<SerializableLocation name="B1784">
2	1784	1018	5563.401325	2372.706091	250	5572.729023	2372.706091	150				<float name="x">5563.40132543711</float>
3	1784	1018	5563.401325	2372.706091	250	5572.729023	2372.706091	150				<float name="y">2372.70609137056</float>
4	1784	1018	5563.401325	2372.706091	250	5572.729023	2372.706091	150				<float name="z">250</float>
5	1784	1018	5563.401325	2372.706091	250	5572.729023	2372.706091	150			</SerializableLocation>
6	1784	1018	5563.401325	2372.706091	250	5572.729023	2372.706091	150			<SerializableLocation name="F1018">
7	1784	1018	5563.401325	2372.706091	250	5572.729023	2372.706091	150				<float name="x">5572.72902333711</float>
8	1784	1018	5563.401325	2372.706091	250	5572.729023	2372.706091	150				<float name="y">2372.70609137056</float>
9	1784	1018	5563.401325	2372.706091	250	5572.729023	2372.706091	150				<float name="z">150</float>
10	1784	1018	5563.401325	2372.706091	250	5572.729023	2372.706091	150			</SerializableLocation>
1	1785	1017	5555.421052	2372.695685	250	5564.74875	2372.695685	150			<SerializableLocation name="B1785">
2	1785	1017	5555.421052	2372.695685	250	5564.74875	2372.695685	150				<float name="x">5555.42105188945</float>
3	1785	1017	5555.421052	2372.695685	250	5564.74875	2372.695685	150				<float name="y">2372.69568527919</float>
4	1785	1017	5555.421052	2372.695685	250	5564.74875	2372.695685	150				<float name="z">250</float>
5	1785	1017	5555.421052	2372.695685	250	5564.74875	2372.695685	150			</SerializableLocation>
6	1785	1017	5555.421052	2372.695685	250	5564.74875	2372.695685	150			<SerializableLocation name="F1017">
7	1785	1017	5555.421052	2372.695685	250	5564.74875	2372.695685	150				<float name="x">5564.74874978945</float>
8	1785	1017	5555.421052	2372.695685	250	5564.74875	2372.695685	150				<float name="y">2372.69568527919</float>
9	1785	1017	5555.421052	2372.695685	250	5564.74875	2372.695685	150				<float name="z">150</float>
10	1785	1017	5555.421052	2372.695685	250	5564.74875	2372.695685	150			</SerializableLocation>
1	1786	1016	5547.440778	2372.685279	250	5556.768476	2372.685279	150			<SerializableLocation name="B1786">
2	1786	1016	5547.440778	2372.685279	250	5556.768476	2372.685279	150				<float name="x">5547.44077834179</float>
3	1786	1016	5547.440778	2372.685279	250	5556.768476	2372.685279	150				<float name="y">2372.68527918782</float>
4	1786	1016	5547.440778	2372.685279	250	5556.768476	2372.685279	150				<float name="z">250</float>
5	1786	1016	5547.440778	2372.685279	250	5556.768476	2372.685279	150			</SerializableLocation>
6	1786	1016	5547.440778	2372.685279	250	5556.768476	2372.685279	150			<SerializableLocation name="F1016">
7	1786	1016	5547.440778	2372.685279	250	5556.768476	2372.685279	150				<float name="x">5556.76847624179</float>
8	1786	1016	5547.440778	2372.685279	250	5556.768476	2372.685279	150				<float name="y">2372.68527918782</float>
9	1786	1016	5547.440778	2372.685279	250	5556.768476	2372.685279	150				<float name="z">150</float>
10	1786	1016	5547.440778	2372.685279	250	5556.768476	2372.685279	150			</SerializableLocation>
1	1787	1015	5539.460505	2372.674873	250	5548.788203	2372.674873	150			<SerializableLocation name="B1787">
2	1787	1015	5539.460505	2372.674873	250	5548.788203	2372.674873	150				<float name="x">5539.46050479413</float>
3	1787	1015	5539.460505	2372.674873	250	5548.788203	2372.674873	150				<float name="y">2372.67487309645</float>
4	1787	1015	5539.460505	2372.674873	250	5548.788203	2372.674873	150				<float name="z">250</float>
5	1787	1015	5539.460505	2372.674873	250	5548.788203	2372.674873	150			</SerializableLocation>
6	1787	1015	5539.460505	2372.674873	250	5548.788203	2372.674873	150			<SerializableLocation name="F1015">
7	1787	1015	5539.460505	2372.674873	250	5548.788203	2372.674873	150				<float name="x">5548.78820269413</float>
8	1787	1015	5539.460505	2372.674873	250	5548.788203	2372.674873	150				<float name="y">2372.67487309645</float>
9	1787	1015	5539.460505	2372.674873	250	5548.788203	2372.674873	150				<float name="z">150</float>
10	1787	1015	5539.460505	2372.674873	250	5548.788203	2372.674873	150			</SerializableLocation>
1	1788	1014	5531.480231	2372.664467	250	5540.807929	2372.664467	150			<SerializableLocation name="B1788">
2	1788	1014	5531.480231	2372.664467	250	5540.807929	2372.664467	150				<float name="x">5531.48023124647</float>
3	1788	1014	5531.480231	2372.664467	250	5540.807929	2372.664467	150				<float name="y">2372.66446700508</float>
4	1788	1014	5531.480231	2372.664467	250	5540.807929	2372.664467	150				<float name="z">250</float>
5	1788	1014	5531.480231	2372.664467	250	5540.807929	2372.664467	150			</SerializableLocation>
6	1788	1014	5531.480231	2372.664467	250	5540.807929	2372.664467	150			<SerializableLocation name="F1014">
7	1788	1014	5531.480231	2372.664467	250	5540.807929	2372.664467	150				<float name="x">5540.80792914647</float>
8	1788	1014	5531.480231	2372.664467	250	5540.807929	2372.664467	150				<float name="y">2372.66446700508</float>
9	1788	1014	5531.480231	2372.664467	250	5540.807929	2372.664467	150				<float name="z">150</float>
10	1788	1014	5531.480231	2372.664467	250	5540.807929	2372.664467	150			</SerializableLocation>
1	1789	1013	5523.499958	2372.654061	250	5532.827656	2372.654061	150			<SerializableLocation name="B1789">
2	1789	1013	5523.499958	2372.654061	250	5532.827656	2372.654061	150				<float name="x">5523.49995769881</float>
3	1789	1013	5523.499958	2372.654061	250	5532.827656	2372.654061	150				<float name="y">2372.65406091371</float>
4	1789	1013	5523.499958	2372.654061	250	5532.827656	2372.654061	150				<float name="z">250</float>
5	1789	1013	5523.499958	2372.654061	250	5532.827656	2372.654061	150			</SerializableLocation>
6	1789	1013	5523.499958	2372.654061	250	5532.827656	2372.654061	150			<SerializableLocation name="F1013">
7	1789	1013	5523.499958	2372.654061	250	5532.827656	2372.654061	150				<float name="x">5532.82765559881</float>
8	1789	1013	5523.499958	2372.654061	250	5532.827656	2372.654061	150				<float name="y">2372.65406091371</float>
9	1789	1013	5523.499958	2372.654061	250	5532.827656	2372.654061	150				<float name="z">150</float>
10	1789	1013	5523.499958	2372.654061	250	5532.827656	2372.654061	150			</SerializableLocation>
1	1790	1012	5515.519684	2372.643655	250	5524.847382	2372.643655	150			<SerializableLocation name="B1790">
2	1790	1012	5515.519684	2372.643655	250	5524.847382	2372.643655	150				<float name="x">5515.51968415115</float>
3	1790	1012	5515.519684	2372.643655	250	5524.847382	2372.643655	150				<float name="y">2372.64365482233</float>
4	1790	1012	5515.519684	2372.643655	250	5524.847382	2372.643655	150				<float name="z">250</float>
5	1790	1012	5515.519684	2372.643655	250	5524.847382	2372.643655	150			</SerializableLocation>
6	1790	1012	5515.519684	2372.643655	250	5524.847382	2372.643655	150			<SerializableLocation name="F1012">
7	1790	1012	5515.519684	2372.643655	250	5524.847382	2372.643655	150				<float name="x">5524.84738205115</float>
8	1790	1012	5515.519684	2372.643655	250	5524.847382	2372.643655	150				<float name="y">2372.64365482233</float>
9	1790	1012	5515.519684	2372.643655	250	5524.847382	2372.643655	150				<float name="z">150</float>
10	1790	1012	5515.519684	2372.643655	250	5524.847382	2372.643655	150			</SerializableLocation>
1	1791	1011	5507.539411	2372.633249	250	5516.867109	2372.633249	150			<SerializableLocation name="B1791">
2	1791	1011	5507.539411	2372.633249	250	5516.867109	2372.633249	150				<float name="x">5507.53941060349</float>
3	1791	1011	5507.539411	2372.633249	250	5516.867109	2372.633249	150				<float name="y">2372.63324873096</float>
4	1791	1011	5507.539411	2372.633249	250	5516.867109	2372.633249	150				<float name="z">250</float>
5	1791	1011	5507.539411	2372.633249	250	5516.867109	2372.633249	150			</SerializableLocation>
6	1791	1011	5507.539411	2372.633249	250	5516.867109	2372.633249	150			<SerializableLocation name="F1011">
7	1791	1011	5507.539411	2372.633249	250	5516.867109	2372.633249	150				<float name="x">5516.86710850349</float>
8	1791	1011	5507.539411	2372.633249	250	5516.867109	2372.633249	150				<float name="y">2372.63324873096</float>
9	1791	1011	5507.539411	2372.633249	250	5516.867109	2372.633249	150				<float name="z">150</float>
10	1791	1011	5507.539411	2372.633249	250	5516.867109	2372.633249	150			</SerializableLocation>
1	1792	1010	5499.559137	2372.622843	250	5508.886835	2372.622843	150			<SerializableLocation name="B1792">
2	1792	1010	5499.559137	2372.622843	250	5508.886835	2372.622843	150				<float name="x">5499.55913705583</float>
3	1792	1010	5499.559137	2372.622843	250	5508.886835	2372.622843	150				<float name="y">2372.62284263959</float>
4	1792	1010	5499.559137	2372.622843	250	5508.886835	2372.622843	150				<float name="z">250</float>
5	1792	1010	5499.559137	2372.622843	250	5508.886835	2372.622843	150			</SerializableLocation>
6	1792	1010	5499.559137	2372.622843	250	5508.886835	2372.622843	150			<SerializableLocation name="F1010">
7	1792	1010	5499.559137	2372.622843	250	5508.886835	2372.622843	150				<float name="x">5508.88683495584</float>
8	1792	1010	5499.559137	2372.622843	250	5508.886835	2372.622843	150				<float name="y">2372.62284263959</float>
9	1792	1010	5499.559137	2372.622843	250	5508.886835	2372.622843	150				<float name="z">150</float>
10	1792	1010	5499.559137	2372.622843	250	5508.886835	2372.622843	150			</SerializableLocation>
1	1793	1009	5491.578864	2372.612437	250	5500.906561	2372.612437	150			<SerializableLocation name="B1793">
2	1793	1009	5491.578864	2372.612437	250	5500.906561	2372.612437	150				<float name="x">5491.57886350818</float>
3	1793	1009	5491.578864	2372.612437	250	5500.906561	2372.612437	150				<float name="y">2372.61243654822</float>
4	1793	1009	5491.578864	2372.612437	250	5500.906561	2372.612437	150				<float name="z">250</float>
5	1793	1009	5491.578864	2372.612437	250	5500.906561	2372.612437	150			</SerializableLocation>
6	1793	1009	5491.578864	2372.612437	250	5500.906561	2372.612437	150			<SerializableLocation name="F1009">
7	1793	1009	5491.578864	2372.612437	250	5500.906561	2372.612437	150				<float name="x">5500.90656140818</float>
8	1793	1009	5491.578864	2372.612437	250	5500.906561	2372.612437	150				<float name="y">2372.61243654822</float>
9	1793	1009	5491.578864	2372.612437	250	5500.906561	2372.612437	150				<float name="z">150</float>
10	1793	1009	5491.578864	2372.612437	250	5500.906561	2372.612437	150			</SerializableLocation>
1	1794	1008	5483.59859	2372.60203	250	5492.926288	2372.60203	150			<SerializableLocation name="B1794">
2	1794	1008	5483.59859	2372.60203	250	5492.926288	2372.60203	150				<float name="x">5483.59858996052</float>
3	1794	1008	5483.59859	2372.60203	250	5492.926288	2372.60203	150				<float name="y">2372.60203045685</float>
4	1794	1008	5483.59859	2372.60203	250	5492.926288	2372.60203	150				<float name="z">250</float>
5	1794	1008	5483.59859	2372.60203	250	5492.926288	2372.60203	150			</SerializableLocation>
6	1794	1008	5483.59859	2372.60203	250	5492.926288	2372.60203	150			<SerializableLocation name="F1008">
7	1794	1008	5483.59859	2372.60203	250	5492.926288	2372.60203	150				<float name="x">5492.92628786052</float>
8	1794	1008	5483.59859	2372.60203	250	5492.926288	2372.60203	150				<float name="y">2372.60203045685</float>
9	1794	1008	5483.59859	2372.60203	250	5492.926288	2372.60203	150				<float name="z">150</float>
10	1794	1008	5483.59859	2372.60203	250	5492.926288	2372.60203	150			</SerializableLocation>
1	1795	1007	5475.618316	2372.591624	250	5484.946014	2372.591624	150			<SerializableLocation name="B1795">
2	1795	1007	5475.618316	2372.591624	250	5484.946014	2372.591624	150				<float name="x">5475.61831641286</float>
3	1795	1007	5475.618316	2372.591624	250	5484.946014	2372.591624	150				<float name="y">2372.59162436548</float>
4	1795	1007	5475.618316	2372.591624	250	5484.946014	2372.591624	150				<float name="z">250</float>
5	1795	1007	5475.618316	2372.591624	250	5484.946014	2372.591624	150			</SerializableLocation>
6	1795	1007	5475.618316	2372.591624	250	5484.946014	2372.591624	150			<SerializableLocation name="F1007">
7	1795	1007	5475.618316	2372.591624	250	5484.946014	2372.591624	150				<float name="x">5484.94601431286</float>
8	1795	1007	5475.618316	2372.591624	250	5484.946014	2372.591624	150				<float name="y">2372.59162436548</float>
9	1795	1007	5475.618316	2372.591624	250	5484.946014	2372.591624	150				<float name="z">150</float>
10	1795	1007	5475.618316	2372.591624	250	5484.946014	2372.591624	150			</SerializableLocation>
1	1796	1006	5467.638043	2372.581218	250	5476.965741	2372.581218	150			<SerializableLocation name="B1796">
2	1796	1006	5467.638043	2372.581218	250	5476.965741	2372.581218	150				<float name="x">5467.6380428652</float>
3	1796	1006	5467.638043	2372.581218	250	5476.965741	2372.581218	150				<float name="y">2372.58121827411</float>
4	1796	1006	5467.638043	2372.581218	250	5476.965741	2372.581218	150				<float name="z">250</float>
5	1796	1006	5467.638043	2372.581218	250	5476.965741	2372.581218	150			</SerializableLocation>
6	1796	1006	5467.638043	2372.581218	250	5476.965741	2372.581218	150			<SerializableLocation name="F1006">
7	1796	1006	5467.638043	2372.581218	250	5476.965741	2372.581218	150				<float name="x">5476.9657407652</float>
8	1796	1006	5467.638043	2372.581218	250	5476.965741	2372.581218	150				<float name="y">2372.58121827411</float>
9	1796	1006	5467.638043	2372.581218	250	5476.965741	2372.581218	150				<float name="z">150</float>
10	1796	1006	5467.638043	2372.581218	250	5476.965741	2372.581218	150			</SerializableLocation>
1	1797	1005	5459.657769	2372.570812	250	5468.985467	2372.570812	150			<SerializableLocation name="B1797">
2	1797	1005	5459.657769	2372.570812	250	5468.985467	2372.570812	150				<float name="x">5459.65776931754</float>
3	1797	1005	5459.657769	2372.570812	250	5468.985467	2372.570812	150				<float name="y">2372.57081218274</float>
4	1797	1005	5459.657769	2372.570812	250	5468.985467	2372.570812	150				<float name="z">250</float>
5	1797	1005	5459.657769	2372.570812	250	5468.985467	2372.570812	150			</SerializableLocation>
6	1797	1005	5459.657769	2372.570812	250	5468.985467	2372.570812	150			<SerializableLocation name="F1005">
7	1797	1005	5459.657769	2372.570812	250	5468.985467	2372.570812	150				<float name="x">5468.98546721754</float>
8	1797	1005	5459.657769	2372.570812	250	5468.985467	2372.570812	150				<float name="y">2372.57081218274</float>
9	1797	1005	5459.657769	2372.570812	250	5468.985467	2372.570812	150				<float name="z">150</float>
10	1797	1005	5459.657769	2372.570812	250	5468.985467	2372.570812	150			</SerializableLocation>
1	1798	1004	5451.677496	2372.560406	250	5461.005194	2372.560406	150			<SerializableLocation name="B1798">
2	1798	1004	5451.677496	2372.560406	250	5461.005194	2372.560406	150				<float name="x">5451.67749576988</float>
3	1798	1004	5451.677496	2372.560406	250	5461.005194	2372.560406	150				<float name="y">2372.56040609137</float>
4	1798	1004	5451.677496	2372.560406	250	5461.005194	2372.560406	150				<float name="z">250</float>
5	1798	1004	5451.677496	2372.560406	250	5461.005194	2372.560406	150			</SerializableLocation>
6	1798	1004	5451.677496	2372.560406	250	5461.005194	2372.560406	150			<SerializableLocation name="F1004">
7	1798	1004	5451.677496	2372.560406	250	5461.005194	2372.560406	150				<float name="x">5461.00519366988</float>
8	1798	1004	5451.677496	2372.560406	250	5461.005194	2372.560406	150				<float name="y">2372.56040609137</float>
9	1798	1004	5451.677496	2372.560406	250	5461.005194	2372.560406	150				<float name="z">150</float>
10	1798	1004	5451.677496	2372.560406	250	5461.005194	2372.560406	150			</SerializableLocation>
1	1799	1003	5443.697222	2372.55	250	5453.02492	2372.55	150			<SerializableLocation name="B1799">
2	1799	1003	5443.697222	2372.55	250	5453.02492	2372.55	150				<float name="x">5443.69722222222</float>
3	1799	1003	5443.697222	2372.55	250	5453.02492	2372.55	150				<float name="y">2372.55</float>
4	1799	1003	5443.697222	2372.55	250	5453.02492	2372.55	150				<float name="z">250</float>
5	1799	1003	5443.697222	2372.55	250	5453.02492	2372.55	150			</SerializableLocation>
6	1799	1003	5443.697222	2372.55	250	5453.02492	2372.55	150			<SerializableLocation name="F1003">
7	1799	1003	5443.697222	2372.55	250	5453.02492	2372.55	150				<float name="x">5453.02492012222</float>
8	1799	1003	5443.697222	2372.55	250	5453.02492	2372.55	150				<float name="y">2372.55</float>
9	1799	1003	5443.697222	2372.55	250	5453.02492	2372.55	150				<float name="z">150</float>
10	1799	1003	5443.697222	2372.55	250	5453.02492	2372.55	150			</SerializableLocation>
1	1800	1002	5435.716949	2372.539594	250	5445.044647	2372.539594	150			<SerializableLocation name="B1800">
2	1800	1002	5435.716949	2372.539594	250	5445.044647	2372.539594	150				<float name="x">5435.71694867456</float>
3	1800	1002	5435.716949	2372.539594	250	5445.044647	2372.539594	150				<float name="y">2372.53959390863</float>
4	1800	1002	5435.716949	2372.539594	250	5445.044647	2372.539594	150				<float name="z">250</float>
5	1800	1002	5435.716949	2372.539594	250	5445.044647	2372.539594	150			</SerializableLocation>
6	1800	1002	5435.716949	2372.539594	250	5445.044647	2372.539594	150			<SerializableLocation name="F1002">
7	1800	1002	5435.716949	2372.539594	250	5445.044647	2372.539594	150				<float name="x">5445.04464657456</float>
8	1800	1002	5435.716949	2372.539594	250	5445.044647	2372.539594	150				<float name="y">2372.53959390863</float>
9	1800	1002	5435.716949	2372.539594	250	5445.044647	2372.539594	150				<float name="z">150</float>
10	1800	1002	5435.716949	2372.539594	250	5445.044647	2372.539594	150			</SerializableLocation>
1	1801	1001	5427.736675	2372.529188	250	5437.064373	2372.529188	150			<SerializableLocation name="B1801">
2	1801	1001	5427.736675	2372.529188	250	5437.064373	2372.529188	150				<float name="x">5427.7366751269</float>
3	1801	1001	5427.736675	2372.529188	250	5437.064373	2372.529188	150				<float name="y">2372.52918781726</float>
4	1801	1001	5427.736675	2372.529188	250	5437.064373	2372.529188	150				<float name="z">250</float>
5	1801	1001	5427.736675	2372.529188	250	5437.064373	2372.529188	150			</SerializableLocation>
6	1801	1001	5427.736675	2372.529188	250	5437.064373	2372.529188	150			<SerializableLocation name="F1001">
7	1801	1001	5427.736675	2372.529188	250	5437.064373	2372.529188	150				<float name="x">5437.0643730269</float>
8	1801	1001	5427.736675	2372.529188	250	5437.064373	2372.529188	150				<float name="y">2372.52918781726</float>
9	1801	1001	5427.736675	2372.529188	250	5437.064373	2372.529188	150				<float name="z">150</float>
10	1801	1001	5427.736675	2372.529188	250	5437.064373	2372.529188	150			</SerializableLocation>
1	1802	1000	5419.756402	2372.518782	250	5429.084099	2372.518782	150			<SerializableLocation name="B1802">
2	1802	1000	5419.756402	2372.518782	250	5429.084099	2372.518782	150				<float name="x">5419.75640157924</float>
3	1802	1000	5419.756402	2372.518782	250	5429.084099	2372.518782	150				<float name="y">2372.51878172589</float>
4	1802	1000	5419.756402	2372.518782	250	5429.084099	2372.518782	150				<float name="z">250</float>
5	1802	1000	5419.756402	2372.518782	250	5429.084099	2372.518782	150			</SerializableLocation>
6	1802	1000	5419.756402	2372.518782	250	5429.084099	2372.518782	150			<SerializableLocation name="F1000">
7	1802	1000	5419.756402	2372.518782	250	5429.084099	2372.518782	150				<float name="x">5429.08409947924</float>
8	1802	1000	5419.756402	2372.518782	250	5429.084099	2372.518782	150				<float name="y">2372.51878172589</float>
9	1802	1000	5419.756402	2372.518782	250	5429.084099	2372.518782	150				<float name="z">150</float>
10	1802	1000	5419.756402	2372.518782	250	5429.084099	2372.518782	150			</SerializableLocation>
1	1803	999	5411.776128	2372.508376	250	5421.103826	2372.508376	150			<SerializableLocation name="B1803">
2	1803	999	5411.776128	2372.508376	250	5421.103826	2372.508376	150				<float name="x">5411.77612803158</float>
3	1803	999	5411.776128	2372.508376	250	5421.103826	2372.508376	150				<float name="y">2372.50837563452</float>
4	1803	999	5411.776128	2372.508376	250	5421.103826	2372.508376	150				<float name="z">250</float>
5	1803	999	5411.776128	2372.508376	250	5421.103826	2372.508376	150			</SerializableLocation>
6	1803	999	5411.776128	2372.508376	250	5421.103826	2372.508376	150			<SerializableLocation name="F999">
7	1803	999	5411.776128	2372.508376	250	5421.103826	2372.508376	150				<float name="x">5421.10382593158</float>
8	1803	999	5411.776128	2372.508376	250	5421.103826	2372.508376	150				<float name="y">2372.50837563452</float>
9	1803	999	5411.776128	2372.508376	250	5421.103826	2372.508376	150				<float name="z">150</float>
10	1803	999	5411.776128	2372.508376	250	5421.103826	2372.508376	150			</SerializableLocation>
1	1804	998	5403.795854	2372.49797	250	5413.123552	2372.49797	150			<SerializableLocation name="B1804">
2	1804	998	5403.795854	2372.49797	250	5413.123552	2372.49797	150				<float name="x">5403.79585448392</float>
3	1804	998	5403.795854	2372.49797	250	5413.123552	2372.49797	150				<float name="y">2372.49796954315</float>
4	1804	998	5403.795854	2372.49797	250	5413.123552	2372.49797	150				<float name="z">250</float>
5	1804	998	5403.795854	2372.49797	250	5413.123552	2372.49797	150			</SerializableLocation>
6	1804	998	5403.795854	2372.49797	250	5413.123552	2372.49797	150			<SerializableLocation name="F998">
7	1804	998	5403.795854	2372.49797	250	5413.123552	2372.49797	150				<float name="x">5413.12355238392</float>
8	1804	998	5403.795854	2372.49797	250	5413.123552	2372.49797	150				<float name="y">2372.49796954315</float>
9	1804	998	5403.795854	2372.49797	250	5413.123552	2372.49797	150				<float name="z">150</float>
10	1804	998	5403.795854	2372.49797	250	5413.123552	2372.49797	150			</SerializableLocation>
1	1805	997	5395.815581	2372.487563	250	5405.143279	2372.487563	150			<SerializableLocation name="B1805">
2	1805	997	5395.815581	2372.487563	250	5405.143279	2372.487563	150				<float name="x">5395.81558093626</float>
3	1805	997	5395.815581	2372.487563	250	5405.143279	2372.487563	150				<float name="y">2372.48756345178</float>
4	1805	997	5395.815581	2372.487563	250	5405.143279	2372.487563	150				<float name="z">250</float>
5	1805	997	5395.815581	2372.487563	250	5405.143279	2372.487563	150			</SerializableLocation>
6	1805	997	5395.815581	2372.487563	250	5405.143279	2372.487563	150			<SerializableLocation name="F997">
7	1805	997	5395.815581	2372.487563	250	5405.143279	2372.487563	150				<float name="x">5405.14327883626</float>
8	1805	997	5395.815581	2372.487563	250	5405.143279	2372.487563	150				<float name="y">2372.48756345178</float>
9	1805	997	5395.815581	2372.487563	250	5405.143279	2372.487563	150				<float name="z">150</float>
10	1805	997	5395.815581	2372.487563	250	5405.143279	2372.487563	150			</SerializableLocation>
1	1806	996	5387.835307	2372.477157	250	5397.163005	2372.477157	150			<SerializableLocation name="B1806">
2	1806	996	5387.835307	2372.477157	250	5397.163005	2372.477157	150				<float name="x">5387.8353073886</float>
3	1806	996	5387.835307	2372.477157	250	5397.163005	2372.477157	150				<float name="y">2372.47715736041</float>
4	1806	996	5387.835307	2372.477157	250	5397.163005	2372.477157	150				<float name="z">250</float>
5	1806	996	5387.835307	2372.477157	250	5397.163005	2372.477157	150			</SerializableLocation>
6	1806	996	5387.835307	2372.477157	250	5397.163005	2372.477157	150			<SerializableLocation name="F996">
7	1806	996	5387.835307	2372.477157	250	5397.163005	2372.477157	150				<float name="x">5397.1630052886</float>
8	1806	996	5387.835307	2372.477157	250	5397.163005	2372.477157	150				<float name="y">2372.47715736041</float>
9	1806	996	5387.835307	2372.477157	250	5397.163005	2372.477157	150				<float name="z">150</float>
10	1806	996	5387.835307	2372.477157	250	5397.163005	2372.477157	150			</SerializableLocation>
1	1807	995	5379.855034	2372.466751	250	5389.182732	2372.466751	150			<SerializableLocation name="B1807">
2	1807	995	5379.855034	2372.466751	250	5389.182732	2372.466751	150				<float name="x">5379.85503384094</float>
3	1807	995	5379.855034	2372.466751	250	5389.182732	2372.466751	150				<float name="y">2372.46675126904</float>
4	1807	995	5379.855034	2372.466751	250	5389.182732	2372.466751	150				<float name="z">250</float>
5	1807	995	5379.855034	2372.466751	250	5389.182732	2372.466751	150			</SerializableLocation>
6	1807	995	5379.855034	2372.466751	250	5389.182732	2372.466751	150			<SerializableLocation name="F995">
7	1807	995	5379.855034	2372.466751	250	5389.182732	2372.466751	150				<float name="x">5389.18273174095</float>
8	1807	995	5379.855034	2372.466751	250	5389.182732	2372.466751	150				<float name="y">2372.46675126904</float>
9	1807	995	5379.855034	2372.466751	250	5389.182732	2372.466751	150				<float name="z">150</float>
10	1807	995	5379.855034	2372.466751	250	5389.182732	2372.466751	150			</SerializableLocation>
1	1808	994	5371.87476	2372.456345	250	5381.202458	2372.456345	150			<SerializableLocation name="B1808">
2	1808	994	5371.87476	2372.456345	250	5381.202458	2372.456345	150				<float name="x">5371.87476029329</float>
3	1808	994	5371.87476	2372.456345	250	5381.202458	2372.456345	150				<float name="y">2372.45634517766</float>
4	1808	994	5371.87476	2372.456345	250	5381.202458	2372.456345	150				<float name="z">250</float>
5	1808	994	5371.87476	2372.456345	250	5381.202458	2372.456345	150			</SerializableLocation>
6	1808	994	5371.87476	2372.456345	250	5381.202458	2372.456345	150			<SerializableLocation name="F994">
7	1808	994	5371.87476	2372.456345	250	5381.202458	2372.456345	150				<float name="x">5381.20245819329</float>
8	1808	994	5371.87476	2372.456345	250	5381.202458	2372.456345	150				<float name="y">2372.45634517766</float>
9	1808	994	5371.87476	2372.456345	250	5381.202458	2372.456345	150				<float name="z">150</float>
10	1808	994	5371.87476	2372.456345	250	5381.202458	2372.456345	150			</SerializableLocation>
1	1809	993	5363.894487	2372.445939	250	5373.222185	2372.445939	150			<SerializableLocation name="B1809">
2	1809	993	5363.894487	2372.445939	250	5373.222185	2372.445939	150				<float name="x">5363.89448674563</float>
3	1809	993	5363.894487	2372.445939	250	5373.222185	2372.445939	150				<float name="y">2372.44593908629</float>
4	1809	993	5363.894487	2372.445939	250	5373.222185	2372.445939	150				<float name="z">250</float>
5	1809	993	5363.894487	2372.445939	250	5373.222185	2372.445939	150			</SerializableLocation>
6	1809	993	5363.894487	2372.445939	250	5373.222185	2372.445939	150			<SerializableLocation name="F993">
7	1809	993	5363.894487	2372.445939	250	5373.222185	2372.445939	150				<float name="x">5373.22218464563</float>
8	1809	993	5363.894487	2372.445939	250	5373.222185	2372.445939	150				<float name="y">2372.44593908629</float>
9	1809	993	5363.894487	2372.445939	250	5373.222185	2372.445939	150				<float name="z">150</float>
10	1809	993	5363.894487	2372.445939	250	5373.222185	2372.445939	150			</SerializableLocation>
1	1810	992	5355.914213	2372.435533	250	5365.241911	2372.435533	150			<SerializableLocation name="B1810">
2	1810	992	5355.914213	2372.435533	250	5365.241911	2372.435533	150				<float name="x">5355.91421319797</float>
3	1810	992	5355.914213	2372.435533	250	5365.241911	2372.435533	150				<float name="y">2372.43553299492</float>
4	1810	992	5355.914213	2372.435533	250	5365.241911	2372.435533	150				<float name="z">250</float>
5	1810	992	5355.914213	2372.435533	250	5365.241911	2372.435533	150			</SerializableLocation>
6	1810	992	5355.914213	2372.435533	250	5365.241911	2372.435533	150			<SerializableLocation name="F992">
7	1810	992	5355.914213	2372.435533	250	5365.241911	2372.435533	150				<float name="x">5365.24191109797</float>
8	1810	992	5355.914213	2372.435533	250	5365.241911	2372.435533	150				<float name="y">2372.43553299492</float>
9	1810	992	5355.914213	2372.435533	250	5365.241911	2372.435533	150				<float name="z">150</float>
10	1810	992	5355.914213	2372.435533	250	5365.241911	2372.435533	150			</SerializableLocation>
1	1811	991	5347.920051	2372.425127	250	5357.247749	2372.425127	150			<SerializableLocation name="B1811">
2	1811	991	5347.920051	2372.425127	250	5357.247749	2372.425127	150				<float name="x">5347.92005076142</float>
3	1811	991	5347.920051	2372.425127	250	5357.247749	2372.425127	150				<float name="y">2372.42512690355</float>
4	1811	991	5347.920051	2372.425127	250	5357.247749	2372.425127	150				<float name="z">250</float>
5	1811	991	5347.920051	2372.425127	250	5357.247749	2372.425127	150			</SerializableLocation>
6	1811	991	5347.920051	2372.425127	250	5357.247749	2372.425127	150			<SerializableLocation name="F991">
7	1811	991	5347.920051	2372.425127	250	5357.247749	2372.425127	150				<float name="x">5357.24774866142</float>
8	1811	991	5347.920051	2372.425127	250	5357.247749	2372.425127	150				<float name="y">2372.42512690355</float>
9	1811	991	5347.920051	2372.425127	250	5357.247749	2372.425127	150				<float name="z">150</float>
10	1811	991	5347.920051	2372.425127	250	5357.247749	2372.425127	150			</SerializableLocation>
1	1812	990	5339.939777	2372.414721	250	5349.267475	2372.414721	150			<SerializableLocation name="B1812">
2	1812	990	5339.939777	2372.414721	250	5349.267475	2372.414721	150				<float name="x">5339.93977721376</float>
3	1812	990	5339.939777	2372.414721	250	5349.267475	2372.414721	150				<float name="y">2372.41472081218</float>
4	1812	990	5339.939777	2372.414721	250	5349.267475	2372.414721	150				<float name="z">250</float>
5	1812	990	5339.939777	2372.414721	250	5349.267475	2372.414721	150			</SerializableLocation>
6	1812	990	5339.939777	2372.414721	250	5349.267475	2372.414721	150			<SerializableLocation name="F990">
7	1812	990	5339.939777	2372.414721	250	5349.267475	2372.414721	150				<float name="x">5349.26747511376</float>
8	1812	990	5339.939777	2372.414721	250	5349.267475	2372.414721	150				<float name="y">2372.41472081218</float>
9	1812	990	5339.939777	2372.414721	250	5349.267475	2372.414721	150				<float name="z">150</float>
10	1812	990	5339.939777	2372.414721	250	5349.267475	2372.414721	150			</SerializableLocation>
1	1813	989	5331.959504	2372.404315	250	5341.287202	2372.404315	150			<SerializableLocation name="B1813">
2	1813	989	5331.959504	2372.404315	250	5341.287202	2372.404315	150				<float name="x">5331.9595036661</float>
3	1813	989	5331.959504	2372.404315	250	5341.287202	2372.404315	150				<float name="y">2372.40431472081</float>
4	1813	989	5331.959504	2372.404315	250	5341.287202	2372.404315	150				<float name="z">250</float>
5	1813	989	5331.959504	2372.404315	250	5341.287202	2372.404315	150			</SerializableLocation>
6	1813	989	5331.959504	2372.404315	250	5341.287202	2372.404315	150			<SerializableLocation name="F989">
7	1813	989	5331.959504	2372.404315	250	5341.287202	2372.404315	150				<float name="x">5341.2872015661</float>
8	1813	989	5331.959504	2372.404315	250	5341.287202	2372.404315	150				<float name="y">2372.40431472081</float>
9	1813	989	5331.959504	2372.404315	250	5341.287202	2372.404315	150				<float name="z">150</float>
10	1813	989	5331.959504	2372.404315	250	5341.287202	2372.404315	150			</SerializableLocation>
1	1814	988	5323.97923	2372.393909	250	5333.306928	2372.393909	150			<SerializableLocation name="B1814">
2	1814	988	5323.97923	2372.393909	250	5333.306928	2372.393909	150				<float name="x">5323.97923011844</float>
3	1814	988	5323.97923	2372.393909	250	5333.306928	2372.393909	150				<float name="y">2372.39390862944</float>
4	1814	988	5323.97923	2372.393909	250	5333.306928	2372.393909	150				<float name="z">250</float>
5	1814	988	5323.97923	2372.393909	250	5333.306928	2372.393909	150			</SerializableLocation>
6	1814	988	5323.97923	2372.393909	250	5333.306928	2372.393909	150			<SerializableLocation name="F988">
7	1814	988	5323.97923	2372.393909	250	5333.306928	2372.393909	150				<float name="x">5333.30692801844</float>
8	1814	988	5323.97923	2372.393909	250	5333.306928	2372.393909	150				<float name="y">2372.39390862944</float>
9	1814	988	5323.97923	2372.393909	250	5333.306928	2372.393909	150				<float name="z">150</float>
10	1814	988	5323.97923	2372.393909	250	5333.306928	2372.393909	150			</SerializableLocation>
1	1815	987	5315.998957	2372.383503	250	5325.326654	2372.383503	150			<SerializableLocation name="B1815">
2	1815	987	5315.998957	2372.383503	250	5325.326654	2372.383503	150				<float name="x">5315.99895657078</float>
3	1815	987	5315.998957	2372.383503	250	5325.326654	2372.383503	150				<float name="y">2372.38350253807</float>
4	1815	987	5315.998957	2372.383503	250	5325.326654	2372.383503	150				<float name="z">250</float>
5	1815	987	5315.998957	2372.383503	250	5325.326654	2372.383503	150			</SerializableLocation>
6	1815	987	5315.998957	2372.383503	250	5325.326654	2372.383503	150			<SerializableLocation name="F987">
7	1815	987	5315.998957	2372.383503	250	5325.326654	2372.383503	150				<float name="x">5325.32665447078</float>
8	1815	987	5315.998957	2372.383503	250	5325.326654	2372.383503	150				<float name="y">2372.38350253807</float>
9	1815	987	5315.998957	2372.383503	250	5325.326654	2372.383503	150				<float name="z">150</float>
10	1815	987	5315.998957	2372.383503	250	5325.326654	2372.383503	150			</SerializableLocation>
1	1816	986	5308.018683	2372.373096	250	5317.346381	2372.373096	150			<SerializableLocation name="B1816">
2	1816	986	5308.018683	2372.373096	250	5317.346381	2372.373096	150				<float name="x">5308.01868302312</float>
3	1816	986	5308.018683	2372.373096	250	5317.346381	2372.373096	150				<float name="y">2372.3730964467</float>
4	1816	986	5308.018683	2372.373096	250	5317.346381	2372.373096	150				<float name="z">250</float>
5	1816	986	5308.018683	2372.373096	250	5317.346381	2372.373096	150			</SerializableLocation>
6	1816	986	5308.018683	2372.373096	250	5317.346381	2372.373096	150			<SerializableLocation name="F986">
7	1816	986	5308.018683	2372.373096	250	5317.346381	2372.373096	150				<float name="x">5317.34638092312</float>
8	1816	986	5308.018683	2372.373096	250	5317.346381	2372.373096	150				<float name="y">2372.3730964467</float>
9	1816	986	5308.018683	2372.373096	250	5317.346381	2372.373096	150				<float name="z">150</float>
10	1816	986	5308.018683	2372.373096	250	5317.346381	2372.373096	150			</SerializableLocation>
1	1817	985	5300.038409	2372.36269	250	5309.366107	2372.36269	150			<SerializableLocation name="B1817">
2	1817	985	5300.038409	2372.36269	250	5309.366107	2372.36269	150				<float name="x">5300.03840947546</float>
3	1817	985	5300.038409	2372.36269	250	5309.366107	2372.36269	150				<float name="y">2372.36269035533</float>
4	1817	985	5300.038409	2372.36269	250	5309.366107	2372.36269	150				<float name="z">250</float>
5	1817	985	5300.038409	2372.36269	250	5309.366107	2372.36269	150			</SerializableLocation>
6	1817	985	5300.038409	2372.36269	250	5309.366107	2372.36269	150			<SerializableLocation name="F985">
7	1817	985	5300.038409	2372.36269	250	5309.366107	2372.36269	150				<float name="x">5309.36610737546</float>
8	1817	985	5300.038409	2372.36269	250	5309.366107	2372.36269	150				<float name="y">2372.36269035533</float>
9	1817	985	5300.038409	2372.36269	250	5309.366107	2372.36269	150				<float name="z">150</float>
10	1817	985	5300.038409	2372.36269	250	5309.366107	2372.36269	150			</SerializableLocation>
1	1818	984	5292.058136	2372.352284	250	5301.385834	2372.352284	150			<SerializableLocation name="B1818">
2	1818	984	5292.058136	2372.352284	250	5301.385834	2372.352284	150				<float name="x">5292.0581359278</float>
3	1818	984	5292.058136	2372.352284	250	5301.385834	2372.352284	150				<float name="y">2372.35228426396</float>
4	1818	984	5292.058136	2372.352284	250	5301.385834	2372.352284	150				<float name="z">250</float>
5	1818	984	5292.058136	2372.352284	250	5301.385834	2372.352284	150			</SerializableLocation>
6	1818	984	5292.058136	2372.352284	250	5301.385834	2372.352284	150			<SerializableLocation name="F984">
7	1818	984	5292.058136	2372.352284	250	5301.385834	2372.352284	150				<float name="x">5301.3858338278</float>
8	1818	984	5292.058136	2372.352284	250	5301.385834	2372.352284	150				<float name="y">2372.35228426396</float>
9	1818	984	5292.058136	2372.352284	250	5301.385834	2372.352284	150				<float name="z">150</float>
10	1818	984	5292.058136	2372.352284	250	5301.385834	2372.352284	150			</SerializableLocation>
1	1819	983	5284.077862	2372.341878	250	5293.40556	2372.341878	150			<SerializableLocation name="B1819">
2	1819	983	5284.077862	2372.341878	250	5293.40556	2372.341878	150				<float name="x">5284.07786238014</float>
3	1819	983	5284.077862	2372.341878	250	5293.40556	2372.341878	150				<float name="y">2372.34187817259</float>
4	1819	983	5284.077862	2372.341878	250	5293.40556	2372.341878	150				<float name="z">250</float>
5	1819	983	5284.077862	2372.341878	250	5293.40556	2372.341878	150			</SerializableLocation>
6	1819	983	5284.077862	2372.341878	250	5293.40556	2372.341878	150			<SerializableLocation name="F983">
7	1819	983	5284.077862	2372.341878	250	5293.40556	2372.341878	150				<float name="x">5293.40556028014</float>
8	1819	983	5284.077862	2372.341878	250	5293.40556	2372.341878	150				<float name="y">2372.34187817259</float>
9	1819	983	5284.077862	2372.341878	250	5293.40556	2372.341878	150				<float name="z">150</float>
10	1819	983	5284.077862	2372.341878	250	5293.40556	2372.341878	150			</SerializableLocation>
1	1820	982	5276.097589	2372.331472	250	5285.425287	2372.331472	150			<SerializableLocation name="B1820">
2	1820	982	5276.097589	2372.331472	250	5285.425287	2372.331472	150				<float name="x">5276.09758883248</float>
3	1820	982	5276.097589	2372.331472	250	5285.425287	2372.331472	150				<float name="y">2372.33147208122</float>
4	1820	982	5276.097589	2372.331472	250	5285.425287	2372.331472	150				<float name="z">250</float>
5	1820	982	5276.097589	2372.331472	250	5285.425287	2372.331472	150			</SerializableLocation>
6	1820	982	5276.097589	2372.331472	250	5285.425287	2372.331472	150			<SerializableLocation name="F982">
7	1820	982	5276.097589	2372.331472	250	5285.425287	2372.331472	150				<float name="x">5285.42528673248</float>
8	1820	982	5276.097589	2372.331472	250	5285.425287	2372.331472	150				<float name="y">2372.33147208122</float>
9	1820	982	5276.097589	2372.331472	250	5285.425287	2372.331472	150				<float name="z">150</float>
10	1820	982	5276.097589	2372.331472	250	5285.425287	2372.331472	150			</SerializableLocation>
1	1821	981	5268.117315	2372.321066	250	5277.445013	2372.321066	150			<SerializableLocation name="B1821">
2	1821	981	5268.117315	2372.321066	250	5277.445013	2372.321066	150				<float name="x">5268.11731528482</float>
3	1821	981	5268.117315	2372.321066	250	5277.445013	2372.321066	150				<float name="y">2372.32106598985</float>
4	1821	981	5268.117315	2372.321066	250	5277.445013	2372.321066	150				<float name="z">250</float>
5	1821	981	5268.117315	2372.321066	250	5277.445013	2372.321066	150			</SerializableLocation>
6	1821	981	5268.117315	2372.321066	250	5277.445013	2372.321066	150			<SerializableLocation name="F981">
7	1821	981	5268.117315	2372.321066	250	5277.445013	2372.321066	150				<float name="x">5277.44501318482</float>
8	1821	981	5268.117315	2372.321066	250	5277.445013	2372.321066	150				<float name="y">2372.32106598985</float>
9	1821	981	5268.117315	2372.321066	250	5277.445013	2372.321066	150				<float name="z">150</float>
10	1821	981	5268.117315	2372.321066	250	5277.445013	2372.321066	150			</SerializableLocation>
1	1822	980	5260.137042	2372.31066	250	5269.46474	2372.31066	150			<SerializableLocation name="B1822">
2	1822	980	5260.137042	2372.31066	250	5269.46474	2372.31066	150				<float name="x">5260.13704173717</float>
3	1822	980	5260.137042	2372.31066	250	5269.46474	2372.31066	150				<float name="y">2372.31065989848</float>
4	1822	980	5260.137042	2372.31066	250	5269.46474	2372.31066	150				<float name="z">250</float>
5	1822	980	5260.137042	2372.31066	250	5269.46474	2372.31066	150			</SerializableLocation>
6	1822	980	5260.137042	2372.31066	250	5269.46474	2372.31066	150			<SerializableLocation name="F980">
7	1822	980	5260.137042	2372.31066	250	5269.46474	2372.31066	150				<float name="x">5269.46473963717</float>
8	1822	980	5260.137042	2372.31066	250	5269.46474	2372.31066	150				<float name="y">2372.31065989848</float>
9	1822	980	5260.137042	2372.31066	250	5269.46474	2372.31066	150				<float name="z">150</float>
10	1822	980	5260.137042	2372.31066	250	5269.46474	2372.31066	150			</SerializableLocation>
1	1823	979	5252.156768	2372.300254	250	5261.484466	2372.300254	150			<SerializableLocation name="B1823">
2	1823	979	5252.156768	2372.300254	250	5261.484466	2372.300254	150				<float name="x">5252.15676818951</float>
3	1823	979	5252.156768	2372.300254	250	5261.484466	2372.300254	150				<float name="y">2372.30025380711</float>
4	1823	979	5252.156768	2372.300254	250	5261.484466	2372.300254	150				<float name="z">250</float>
5	1823	979	5252.156768	2372.300254	250	5261.484466	2372.300254	150			</SerializableLocation>
6	1823	979	5252.156768	2372.300254	250	5261.484466	2372.300254	150			<SerializableLocation name="F979">
7	1823	979	5252.156768	2372.300254	250	5261.484466	2372.300254	150				<float name="x">5261.48446608951</float>
8	1823	979	5252.156768	2372.300254	250	5261.484466	2372.300254	150				<float name="y">2372.30025380711</float>
9	1823	979	5252.156768	2372.300254	250	5261.484466	2372.300254	150				<float name="z">150</float>
10	1823	979	5252.156768	2372.300254	250	5261.484466	2372.300254	150			</SerializableLocation>
1	1824	978	5244.176495	2372.289848	250	5253.504193	2372.289848	150			<SerializableLocation name="B1824">
2	1824	978	5244.176495	2372.289848	250	5253.504193	2372.289848	150				<float name="x">5244.17649464185</float>
3	1824	978	5244.176495	2372.289848	250	5253.504193	2372.289848	150				<float name="y">2372.28984771574</float>
4	1824	978	5244.176495	2372.289848	250	5253.504193	2372.289848	150				<float name="z">250</float>
5	1824	978	5244.176495	2372.289848	250	5253.504193	2372.289848	150			</SerializableLocation>
6	1824	978	5244.176495	2372.289848	250	5253.504193	2372.289848	150			<SerializableLocation name="F978">
7	1824	978	5244.176495	2372.289848	250	5253.504193	2372.289848	150				<float name="x">5253.50419254185</float>
8	1824	978	5244.176495	2372.289848	250	5253.504193	2372.289848	150				<float name="y">2372.28984771574</float>
9	1824	978	5244.176495	2372.289848	250	5253.504193	2372.289848	150				<float name="z">150</float>
10	1824	978	5244.176495	2372.289848	250	5253.504193	2372.289848	150			</SerializableLocation>
1	1825	977	5236.196221	2372.279442	250	5245.523919	2372.279442	150			<SerializableLocation name="B1825">
2	1825	977	5236.196221	2372.279442	250	5245.523919	2372.279442	150				<float name="x">5236.19622109419</float>
3	1825	977	5236.196221	2372.279442	250	5245.523919	2372.279442	150				<float name="y">2372.27944162437</float>
4	1825	977	5236.196221	2372.279442	250	5245.523919	2372.279442	150				<float name="z">250</float>
5	1825	977	5236.196221	2372.279442	250	5245.523919	2372.279442	150			</SerializableLocation>
6	1825	977	5236.196221	2372.279442	250	5245.523919	2372.279442	150			<SerializableLocation name="F977">
7	1825	977	5236.196221	2372.279442	250	5245.523919	2372.279442	150				<float name="x">5245.52391899419</float>
8	1825	977	5236.196221	2372.279442	250	5245.523919	2372.279442	150				<float name="y">2372.27944162437</float>
9	1825	977	5236.196221	2372.279442	250	5245.523919	2372.279442	150				<float name="z">150</float>
10	1825	977	5236.196221	2372.279442	250	5245.523919	2372.279442	150			</SerializableLocation>
1	1826	976	5228.215948	2372.269036	250	5237.543645	2372.269036	150			<SerializableLocation name="B1826">
2	1826	976	5228.215948	2372.269036	250	5237.543645	2372.269036	150				<float name="x">5228.21594754653</float>
3	1826	976	5228.215948	2372.269036	250	5237.543645	2372.269036	150				<float name="y">2372.26903553299</float>
4	1826	976	5228.215948	2372.269036	250	5237.543645	2372.269036	150				<float name="z">250</float>
5	1826	976	5228.215948	2372.269036	250	5237.543645	2372.269036	150			</SerializableLocation>
6	1826	976	5228.215948	2372.269036	250	5237.543645	2372.269036	150			<SerializableLocation name="F976">
7	1826	976	5228.215948	2372.269036	250	5237.543645	2372.269036	150				<float name="x">5237.54364544653</float>
8	1826	976	5228.215948	2372.269036	250	5237.543645	2372.269036	150				<float name="y">2372.26903553299</float>
9	1826	976	5228.215948	2372.269036	250	5237.543645	2372.269036	150				<float name="z">150</float>
10	1826	976	5228.215948	2372.269036	250	5237.543645	2372.269036	150			</SerializableLocation>
1	1827	975	5220.235674	2372.258629	250	5229.563372	2372.258629	150			<SerializableLocation name="B1827">
2	1827	975	5220.235674	2372.258629	250	5229.563372	2372.258629	150				<float name="x">5220.23567399887</float>
3	1827	975	5220.235674	2372.258629	250	5229.563372	2372.258629	150				<float name="y">2372.25862944162</float>
4	1827	975	5220.235674	2372.258629	250	5229.563372	2372.258629	150				<float name="z">250</float>
5	1827	975	5220.235674	2372.258629	250	5229.563372	2372.258629	150			</SerializableLocation>
6	1827	975	5220.235674	2372.258629	250	5229.563372	2372.258629	150			<SerializableLocation name="F975">
7	1827	975	5220.235674	2372.258629	250	5229.563372	2372.258629	150				<float name="x">5229.56337189887</float>
8	1827	975	5220.235674	2372.258629	250	5229.563372	2372.258629	150				<float name="y">2372.25862944162</float>
9	1827	975	5220.235674	2372.258629	250	5229.563372	2372.258629	150				<float name="z">150</float>
10	1827	975	5220.235674	2372.258629	250	5229.563372	2372.258629	150			</SerializableLocation>
1	1828	974	5212.2554	2372.248223	250	5221.583098	2372.248223	150			<SerializableLocation name="B1828">
2	1828	974	5212.2554	2372.248223	250	5221.583098	2372.248223	150				<float name="x">5212.25540045121</float>
3	1828	974	5212.2554	2372.248223	250	5221.583098	2372.248223	150				<float name="y">2372.24822335025</float>
4	1828	974	5212.2554	2372.248223	250	5221.583098	2372.248223	150				<float name="z">250</float>
5	1828	974	5212.2554	2372.248223	250	5221.583098	2372.248223	150			</SerializableLocation>
6	1828	974	5212.2554	2372.248223	250	5221.583098	2372.248223	150			<SerializableLocation name="F974">
7	1828	974	5212.2554	2372.248223	250	5221.583098	2372.248223	150				<float name="x">5221.58309835121</float>
8	1828	974	5212.2554	2372.248223	250	5221.583098	2372.248223	150				<float name="y">2372.24822335025</float>
9	1828	974	5212.2554	2372.248223	250	5221.583098	2372.248223	150				<float name="z">150</float>
10	1828	974	5212.2554	2372.248223	250	5221.583098	2372.248223	150			</SerializableLocation>
1	1829	973	5204.275127	2372.237817	250	5213.602825	2372.237817	150			<SerializableLocation name="B1829">
2	1829	973	5204.275127	2372.237817	250	5213.602825	2372.237817	150				<float name="x">5204.27512690355</float>
3	1829	973	5204.275127	2372.237817	250	5213.602825	2372.237817	150				<float name="y">2372.23781725888</float>
4	1829	973	5204.275127	2372.237817	250	5213.602825	2372.237817	150				<float name="z">250</float>
5	1829	973	5204.275127	2372.237817	250	5213.602825	2372.237817	150			</SerializableLocation>
6	1829	973	5204.275127	2372.237817	250	5213.602825	2372.237817	150			<SerializableLocation name="F973">
7	1829	973	5204.275127	2372.237817	250	5213.602825	2372.237817	150				<float name="x">5213.60282480355</float>
8	1829	973	5204.275127	2372.237817	250	5213.602825	2372.237817	150				<float name="y">2372.23781725888</float>
9	1829	973	5204.275127	2372.237817	250	5213.602825	2372.237817	150				<float name="z">150</float>
10	1829	973	5204.275127	2372.237817	250	5213.602825	2372.237817	150			</SerializableLocation>
1	1830	972	5196.294853	2372.227411	250	5205.622551	2372.227411	150			<SerializableLocation name="B1830">
2	1830	972	5196.294853	2372.227411	250	5205.622551	2372.227411	150				<float name="x">5196.29485335589</float>
3	1830	972	5196.294853	2372.227411	250	5205.622551	2372.227411	150				<float name="y">2372.22741116751</float>
4	1830	972	5196.294853	2372.227411	250	5205.622551	2372.227411	150				<float name="z">250</float>
5	1830	972	5196.294853	2372.227411	250	5205.622551	2372.227411	150			</SerializableLocation>
6	1830	972	5196.294853	2372.227411	250	5205.622551	2372.227411	150			<SerializableLocation name="F972">
7	1830	972	5196.294853	2372.227411	250	5205.622551	2372.227411	150				<float name="x">5205.62255125589</float>
8	1830	972	5196.294853	2372.227411	250	5205.622551	2372.227411	150				<float name="y">2372.22741116751</float>
9	1830	972	5196.294853	2372.227411	250	5205.622551	2372.227411	150				<float name="z">150</float>
10	1830	972	5196.294853	2372.227411	250	5205.622551	2372.227411	150			</SerializableLocation>
1	1831	971	5188.31458	2372.217005	250	5197.642278	2372.217005	150			<SerializableLocation name="B1831">
2	1831	971	5188.31458	2372.217005	250	5197.642278	2372.217005	150				<float name="x">5188.31457980823</float>
3	1831	971	5188.31458	2372.217005	250	5197.642278	2372.217005	150				<float name="y">2372.21700507614</float>
4	1831	971	5188.31458	2372.217005	250	5197.642278	2372.217005	150				<float name="z">250</float>
5	1831	971	5188.31458	2372.217005	250	5197.642278	2372.217005	150			</SerializableLocation>
6	1831	971	5188.31458	2372.217005	250	5197.642278	2372.217005	150			<SerializableLocation name="F971">
7	1831	971	5188.31458	2372.217005	250	5197.642278	2372.217005	150				<float name="x">5197.64227770823</float>
8	1831	971	5188.31458	2372.217005	250	5197.642278	2372.217005	150				<float name="y">2372.21700507614</float>
9	1831	971	5188.31458	2372.217005	250	5197.642278	2372.217005	150				<float name="z">150</float>
10	1831	971	5188.31458	2372.217005	250	5197.642278	2372.217005	150			</SerializableLocation>
1	1832	970	5180.334306	2372.206599	250	5189.662004	2372.206599	150			<SerializableLocation name="B1832">
2	1832	970	5180.334306	2372.206599	250	5189.662004	2372.206599	150				<float name="x">5180.33430626057</float>
3	1832	970	5180.334306	2372.206599	250	5189.662004	2372.206599	150				<float name="y">2372.20659898477</float>
4	1832	970	5180.334306	2372.206599	250	5189.662004	2372.206599	150				<float name="z">250</float>
5	1832	970	5180.334306	2372.206599	250	5189.662004	2372.206599	150			</SerializableLocation>
6	1832	970	5180.334306	2372.206599	250	5189.662004	2372.206599	150			<SerializableLocation name="F970">
7	1832	970	5180.334306	2372.206599	250	5189.662004	2372.206599	150				<float name="x">5189.66200416057</float>
8	1832	970	5180.334306	2372.206599	250	5189.662004	2372.206599	150				<float name="y">2372.20659898477</float>
9	1832	970	5180.334306	2372.206599	250	5189.662004	2372.206599	150				<float name="z">150</float>
10	1832	970	5180.334306	2372.206599	250	5189.662004	2372.206599	150			</SerializableLocation>
1	1833	969	5172.354033	2372.196193	250	5181.681731	2372.196193	150			<SerializableLocation name="B1833">
2	1833	969	5172.354033	2372.196193	250	5181.681731	2372.196193	150				<float name="x">5172.35403271291</float>
3	1833	969	5172.354033	2372.196193	250	5181.681731	2372.196193	150				<float name="y">2372.1961928934</float>
4	1833	969	5172.354033	2372.196193	250	5181.681731	2372.196193	150				<float name="z">250</float>
5	1833	969	5172.354033	2372.196193	250	5181.681731	2372.196193	150			</SerializableLocation>
6	1833	969	5172.354033	2372.196193	250	5181.681731	2372.196193	150			<SerializableLocation name="F969">
7	1833	969	5172.354033	2372.196193	250	5181.681731	2372.196193	150				<float name="x">5181.68173061291</float>
8	1833	969	5172.354033	2372.196193	250	5181.681731	2372.196193	150				<float name="y">2372.1961928934</float>
9	1833	969	5172.354033	2372.196193	250	5181.681731	2372.196193	150				<float name="z">150</float>
10	1833	969	5172.354033	2372.196193	250	5181.681731	2372.196193	150			</SerializableLocation>
1	1834	968	5164.373759	2372.185787	250	5173.701457	2372.185787	150			<SerializableLocation name="B1834">
2	1834	968	5164.373759	2372.185787	250	5173.701457	2372.185787	150				<float name="x">5164.37375916525</float>
3	1834	968	5164.373759	2372.185787	250	5173.701457	2372.185787	150				<float name="y">2372.18578680203</float>
4	1834	968	5164.373759	2372.185787	250	5173.701457	2372.185787	150				<float name="z">250</float>
5	1834	968	5164.373759	2372.185787	250	5173.701457	2372.185787	150			</SerializableLocation>
6	1834	968	5164.373759	2372.185787	250	5173.701457	2372.185787	150			<SerializableLocation name="F968">
7	1834	968	5164.373759	2372.185787	250	5173.701457	2372.185787	150				<float name="x">5173.70145706525</float>
8	1834	968	5164.373759	2372.185787	250	5173.701457	2372.185787	150				<float name="y">2372.18578680203</float>
9	1834	968	5164.373759	2372.185787	250	5173.701457	2372.185787	150				<float name="z">150</float>
10	1834	968	5164.373759	2372.185787	250	5173.701457	2372.185787	150			</SerializableLocation>
1	1835	967	5156.393486	2372.175381	250	5165.721184	2372.175381	150			<SerializableLocation name="B1835">
2	1835	967	5156.393486	2372.175381	250	5165.721184	2372.175381	150				<float name="x">5156.39348561759</float>
3	1835	967	5156.393486	2372.175381	250	5165.721184	2372.175381	150				<float name="y">2372.17538071066</float>
4	1835	967	5156.393486	2372.175381	250	5165.721184	2372.175381	150				<float name="z">250</float>
5	1835	967	5156.393486	2372.175381	250	5165.721184	2372.175381	150			</SerializableLocation>
6	1835	967	5156.393486	2372.175381	250	5165.721184	2372.175381	150			<SerializableLocation name="F967">
7	1835	967	5156.393486	2372.175381	250	5165.721184	2372.175381	150				<float name="x">5165.72118351759</float>
8	1835	967	5156.393486	2372.175381	250	5165.721184	2372.175381	150				<float name="y">2372.17538071066</float>
9	1835	967	5156.393486	2372.175381	250	5165.721184	2372.175381	150				<float name="z">150</float>
10	1835	967	5156.393486	2372.175381	250	5165.721184	2372.175381	150			</SerializableLocation>
1	1836	966	5148.413212	2372.164975	250	5157.74091	2372.164975	150			<SerializableLocation name="B1836">
2	1836	966	5148.413212	2372.164975	250	5157.74091	2372.164975	150				<float name="x">5148.41321206993</float>
3	1836	966	5148.413212	2372.164975	250	5157.74091	2372.164975	150				<float name="y">2372.16497461929</float>
4	1836	966	5148.413212	2372.164975	250	5157.74091	2372.164975	150				<float name="z">250</float>
5	1836	966	5148.413212	2372.164975	250	5157.74091	2372.164975	150			</SerializableLocation>
6	1836	966	5148.413212	2372.164975	250	5157.74091	2372.164975	150			<SerializableLocation name="F966">
7	1836	966	5148.413212	2372.164975	250	5157.74091	2372.164975	150				<float name="x">5157.74090996993</float>
8	1836	966	5148.413212	2372.164975	250	5157.74091	2372.164975	150				<float name="y">2372.16497461929</float>
9	1836	966	5148.413212	2372.164975	250	5157.74091	2372.164975	150				<float name="z">150</float>
10	1836	966	5148.413212	2372.164975	250	5157.74091	2372.164975	150			</SerializableLocation>
1	1837	965	5140.432939	2372.154569	250	5149.760636	2372.154569	150			<SerializableLocation name="B1837">
2	1837	965	5140.432939	2372.154569	250	5149.760636	2372.154569	150				<float name="x">5140.43293852228</float>
3	1837	965	5140.432939	2372.154569	250	5149.760636	2372.154569	150				<float name="y">2372.15456852792</float>
4	1837	965	5140.432939	2372.154569	250	5149.760636	2372.154569	150				<float name="z">250</float>
5	1837	965	5140.432939	2372.154569	250	5149.760636	2372.154569	150			</SerializableLocation>
6	1837	965	5140.432939	2372.154569	250	5149.760636	2372.154569	150			<SerializableLocation name="F965">
7	1837	965	5140.432939	2372.154569	250	5149.760636	2372.154569	150				<float name="x">5149.76063642228</float>
8	1837	965	5140.432939	2372.154569	250	5149.760636	2372.154569	150				<float name="y">2372.15456852792</float>
9	1837	965	5140.432939	2372.154569	250	5149.760636	2372.154569	150				<float name="z">150</float>
10	1837	965	5140.432939	2372.154569	250	5149.760636	2372.154569	150			</SerializableLocation>
1	1838	964	5132.452665	2372.144162	250	5141.780363	2372.144162	150			<SerializableLocation name="B1838">
2	1838	964	5132.452665	2372.144162	250	5141.780363	2372.144162	150				<float name="x">5132.45266497462</float>
3	1838	964	5132.452665	2372.144162	250	5141.780363	2372.144162	150				<float name="y">2372.14416243655</float>
4	1838	964	5132.452665	2372.144162	250	5141.780363	2372.144162	150				<float name="z">250</float>
5	1838	964	5132.452665	2372.144162	250	5141.780363	2372.144162	150			</SerializableLocation>
6	1838	964	5132.452665	2372.144162	250	5141.780363	2372.144162	150			<SerializableLocation name="F964">
7	1838	964	5132.452665	2372.144162	250	5141.780363	2372.144162	150				<float name="x">5141.78036287462</float>
8	1838	964	5132.452665	2372.144162	250	5141.780363	2372.144162	150				<float name="y">2372.14416243655</float>
9	1838	964	5132.452665	2372.144162	250	5141.780363	2372.144162	150				<float name="z">150</float>
10	1838	964	5132.452665	2372.144162	250	5141.780363	2372.144162	150			</SerializableLocation>
1	1839	963	5124.472391	2372.133756	250	5133.800089	2372.133756	150			<SerializableLocation name="B1839">
2	1839	963	5124.472391	2372.133756	250	5133.800089	2372.133756	150				<float name="x">5124.47239142696</float>
3	1839	963	5124.472391	2372.133756	250	5133.800089	2372.133756	150				<float name="y">2372.13375634518</float>
4	1839	963	5124.472391	2372.133756	250	5133.800089	2372.133756	150				<float name="z">250</float>
5	1839	963	5124.472391	2372.133756	250	5133.800089	2372.133756	150			</SerializableLocation>
6	1839	963	5124.472391	2372.133756	250	5133.800089	2372.133756	150			<SerializableLocation name="F963">
7	1839	963	5124.472391	2372.133756	250	5133.800089	2372.133756	150				<float name="x">5133.80008932696</float>
8	1839	963	5124.472391	2372.133756	250	5133.800089	2372.133756	150				<float name="y">2372.13375634518</float>
9	1839	963	5124.472391	2372.133756	250	5133.800089	2372.133756	150				<float name="z">150</float>
10	1839	963	5124.472391	2372.133756	250	5133.800089	2372.133756	150			</SerializableLocation>
1	1840	962	5116.492118	2372.12335	250	5125.819816	2372.12335	150			<SerializableLocation name="B1840">
2	1840	962	5116.492118	2372.12335	250	5125.819816	2372.12335	150				<float name="x">5116.4921178793</float>
3	1840	962	5116.492118	2372.12335	250	5125.819816	2372.12335	150				<float name="y">2372.12335025381</float>
4	1840	962	5116.492118	2372.12335	250	5125.819816	2372.12335	150				<float name="z">250</float>
5	1840	962	5116.492118	2372.12335	250	5125.819816	2372.12335	150			</SerializableLocation>
6	1840	962	5116.492118	2372.12335	250	5125.819816	2372.12335	150			<SerializableLocation name="F962">
7	1840	962	5116.492118	2372.12335	250	5125.819816	2372.12335	150				<float name="x">5125.8198157793</float>
8	1840	962	5116.492118	2372.12335	250	5125.819816	2372.12335	150				<float name="y">2372.12335025381</float>
9	1840	962	5116.492118	2372.12335	250	5125.819816	2372.12335	150				<float name="z">150</float>
10	1840	962	5116.492118	2372.12335	250	5125.819816	2372.12335	150			</SerializableLocation>
1	1841	961	5108.511844	2372.112944	250	5117.839542	2372.112944	150			<SerializableLocation name="B1841">
2	1841	961	5108.511844	2372.112944	250	5117.839542	2372.112944	150				<float name="x">5108.51184433164</float>
3	1841	961	5108.511844	2372.112944	250	5117.839542	2372.112944	150				<float name="y">2372.11294416244</float>
4	1841	961	5108.511844	2372.112944	250	5117.839542	2372.112944	150				<float name="z">250</float>
5	1841	961	5108.511844	2372.112944	250	5117.839542	2372.112944	150			</SerializableLocation>
6	1841	961	5108.511844	2372.112944	250	5117.839542	2372.112944	150			<SerializableLocation name="F961">
7	1841	961	5108.511844	2372.112944	250	5117.839542	2372.112944	150				<float name="x">5117.83954223164</float>
8	1841	961	5108.511844	2372.112944	250	5117.839542	2372.112944	150				<float name="y">2372.11294416244</float>
9	1841	961	5108.511844	2372.112944	250	5117.839542	2372.112944	150				<float name="z">150</float>
10	1841	961	5108.511844	2372.112944	250	5117.839542	2372.112944	150			</SerializableLocation>
1	1842	960	5100.531571	2372.102538	250	5109.859269	2372.102538	150			<SerializableLocation name="B1842">
2	1842	960	5100.531571	2372.102538	250	5109.859269	2372.102538	150				<float name="x">5100.53157078398</float>
3	1842	960	5100.531571	2372.102538	250	5109.859269	2372.102538	150				<float name="y">2372.10253807107</float>
4	1842	960	5100.531571	2372.102538	250	5109.859269	2372.102538	150				<float name="z">250</float>
5	1842	960	5100.531571	2372.102538	250	5109.859269	2372.102538	150			</SerializableLocation>
6	1842	960	5100.531571	2372.102538	250	5109.859269	2372.102538	150			<SerializableLocation name="F960">
7	1842	960	5100.531571	2372.102538	250	5109.859269	2372.102538	150				<float name="x">5109.85926868398</float>
8	1842	960	5100.531571	2372.102538	250	5109.859269	2372.102538	150				<float name="y">2372.10253807107</float>
9	1842	960	5100.531571	2372.102538	250	5109.859269	2372.102538	150				<float name="z">150</float>
10	1842	960	5100.531571	2372.102538	250	5109.859269	2372.102538	150			</SerializableLocation>
1	1843	959	5092.551297	2372.092132	250	5101.878995	2372.092132	150			<SerializableLocation name="B1843">
2	1843	959	5092.551297	2372.092132	250	5101.878995	2372.092132	150				<float name="x">5092.55129723632</float>
3	1843	959	5092.551297	2372.092132	250	5101.878995	2372.092132	150				<float name="y">2372.0921319797</float>
4	1843	959	5092.551297	2372.092132	250	5101.878995	2372.092132	150				<float name="z">250</float>
5	1843	959	5092.551297	2372.092132	250	5101.878995	2372.092132	150			</SerializableLocation>
6	1843	959	5092.551297	2372.092132	250	5101.878995	2372.092132	150			<SerializableLocation name="F959">
7	1843	959	5092.551297	2372.092132	250	5101.878995	2372.092132	150				<float name="x">5101.87899513632</float>
8	1843	959	5092.551297	2372.092132	250	5101.878995	2372.092132	150				<float name="y">2372.0921319797</float>
9	1843	959	5092.551297	2372.092132	250	5101.878995	2372.092132	150				<float name="z">150</float>
10	1843	959	5092.551297	2372.092132	250	5101.878995	2372.092132	150			</SerializableLocation>
1	1844	958	5084.571024	2372.081726	250	5093.898722	2372.081726	150			<SerializableLocation name="B1844">
2	1844	958	5084.571024	2372.081726	250	5093.898722	2372.081726	150				<float name="x">5084.57102368866</float>
3	1844	958	5084.571024	2372.081726	250	5093.898722	2372.081726	150				<float name="y">2372.08172588832</float>
4	1844	958	5084.571024	2372.081726	250	5093.898722	2372.081726	150				<float name="z">250</float>
5	1844	958	5084.571024	2372.081726	250	5093.898722	2372.081726	150			</SerializableLocation>
6	1844	958	5084.571024	2372.081726	250	5093.898722	2372.081726	150			<SerializableLocation name="F958">
7	1844	958	5084.571024	2372.081726	250	5093.898722	2372.081726	150				<float name="x">5093.89872158866</float>
8	1844	958	5084.571024	2372.081726	250	5093.898722	2372.081726	150				<float name="y">2372.08172588832</float>
9	1844	958	5084.571024	2372.081726	250	5093.898722	2372.081726	150				<float name="z">150</float>
10	1844	958	5084.571024	2372.081726	250	5093.898722	2372.081726	150			</SerializableLocation>
1	1845	957	5076.59075	2372.07132	250	5085.918448	2372.07132	150			<SerializableLocation name="B1845">
2	1845	957	5076.59075	2372.07132	250	5085.918448	2372.07132	150				<float name="x">5076.590750141</float>
3	1845	957	5076.59075	2372.07132	250	5085.918448	2372.07132	150				<float name="y">2372.07131979695</float>
4	1845	957	5076.59075	2372.07132	250	5085.918448	2372.07132	150				<float name="z">250</float>
5	1845	957	5076.59075	2372.07132	250	5085.918448	2372.07132	150			</SerializableLocation>
6	1845	957	5076.59075	2372.07132	250	5085.918448	2372.07132	150			<SerializableLocation name="F957">
7	1845	957	5076.59075	2372.07132	250	5085.918448	2372.07132	150				<float name="x">5085.918448041</float>
8	1845	957	5076.59075	2372.07132	250	5085.918448	2372.07132	150				<float name="y">2372.07131979695</float>
9	1845	957	5076.59075	2372.07132	250	5085.918448	2372.07132	150				<float name="z">150</float>
10	1845	957	5076.59075	2372.07132	250	5085.918448	2372.07132	150			</SerializableLocation>
1	1846	956	5068.610477	2372.060914	250	5077.938174	2372.060914	150			<SerializableLocation name="B1846">
2	1846	956	5068.610477	2372.060914	250	5077.938174	2372.060914	150				<float name="x">5068.61047659334</float>
3	1846	956	5068.610477	2372.060914	250	5077.938174	2372.060914	150				<float name="y">2372.06091370558</float>
4	1846	956	5068.610477	2372.060914	250	5077.938174	2372.060914	150				<float name="z">250</float>
5	1846	956	5068.610477	2372.060914	250	5077.938174	2372.060914	150			</SerializableLocation>
6	1846	956	5068.610477	2372.060914	250	5077.938174	2372.060914	150			<SerializableLocation name="F956">
7	1846	956	5068.610477	2372.060914	250	5077.938174	2372.060914	150				<float name="x">5077.93817449334</float>
8	1846	956	5068.610477	2372.060914	250	5077.938174	2372.060914	150				<float name="y">2372.06091370558</float>
9	1846	956	5068.610477	2372.060914	250	5077.938174	2372.060914	150				<float name="z">150</float>
10	1846	956	5068.610477	2372.060914	250	5077.938174	2372.060914	150			</SerializableLocation>
1	1847	955	5060.630203	2372.050508	250	5069.957901	2372.050508	150			<SerializableLocation name="B1847">
2	1847	955	5060.630203	2372.050508	250	5069.957901	2372.050508	150				<float name="x">5060.63020304568</float>
3	1847	955	5060.630203	2372.050508	250	5069.957901	2372.050508	150				<float name="y">2372.05050761421</float>
4	1847	955	5060.630203	2372.050508	250	5069.957901	2372.050508	150				<float name="z">250</float>
5	1847	955	5060.630203	2372.050508	250	5069.957901	2372.050508	150			</SerializableLocation>
6	1847	955	5060.630203	2372.050508	250	5069.957901	2372.050508	150			<SerializableLocation name="F955">
7	1847	955	5060.630203	2372.050508	250	5069.957901	2372.050508	150				<float name="x">5069.95790094568</float>
8	1847	955	5060.630203	2372.050508	250	5069.957901	2372.050508	150				<float name="y">2372.05050761421</float>
9	1847	955	5060.630203	2372.050508	250	5069.957901	2372.050508	150				<float name="z">150</float>
10	1847	955	5060.630203	2372.050508	250	5069.957901	2372.050508	150			</SerializableLocation>
1	1848	954	5052.636041	2372.040102	250	5061.963739	2372.040102	150			<SerializableLocation name="B1848">
2	1848	954	5052.636041	2372.040102	250	5061.963739	2372.040102	150				<float name="x">5052.63604060913</float>
3	1848	954	5052.636041	2372.040102	250	5061.963739	2372.040102	150				<float name="y">2372.04010152284</float>
4	1848	954	5052.636041	2372.040102	250	5061.963739	2372.040102	150				<float name="z">250</float>
5	1848	954	5052.636041	2372.040102	250	5061.963739	2372.040102	150			</SerializableLocation>
6	1848	954	5052.636041	2372.040102	250	5061.963739	2372.040102	150			<SerializableLocation name="F954">
7	1848	954	5052.636041	2372.040102	250	5061.963739	2372.040102	150				<float name="x">5061.96373850913</float>
8	1848	954	5052.636041	2372.040102	250	5061.963739	2372.040102	150				<float name="y">2372.04010152284</float>
9	1848	954	5052.636041	2372.040102	250	5061.963739	2372.040102	150				<float name="z">150</float>
10	1848	954	5052.636041	2372.040102	250	5061.963739	2372.040102	150			</SerializableLocation>
1	1849	953	5044.627989	2372.029695	250	5053.955687	2372.029695	150			<SerializableLocation name="B1849">
2	1849	953	5044.627989	2372.029695	250	5053.955687	2372.029695	150				<float name="x">5044.6279892837</float>
3	1849	953	5044.627989	2372.029695	250	5053.955687	2372.029695	150				<float name="y">2372.02969543147</float>
4	1849	953	5044.627989	2372.029695	250	5053.955687	2372.029695	150				<float name="z">250</float>
5	1849	953	5044.627989	2372.029695	250	5053.955687	2372.029695	150			</SerializableLocation>
6	1849	953	5044.627989	2372.029695	250	5053.955687	2372.029695	150			<SerializableLocation name="F953">
7	1849	953	5044.627989	2372.029695	250	5053.955687	2372.029695	150				<float name="x">5053.9556871837</float>
8	1849	953	5044.627989	2372.029695	250	5053.955687	2372.029695	150				<float name="y">2372.02969543147</float>
9	1849	953	5044.627989	2372.029695	250	5053.955687	2372.029695	150				<float name="z">150</float>
10	1849	953	5044.627989	2372.029695	250	5053.955687	2372.029695	150			</SerializableLocation>
1	1850	952	5036.619938	2372.019289	250	5045.947636	2372.019289	150			<SerializableLocation name="B1850">
2	1850	952	5036.619938	2372.019289	250	5045.947636	2372.019289	150				<float name="x">5036.61993795826</float>
3	1850	952	5036.619938	2372.019289	250	5045.947636	2372.019289	150				<float name="y">2372.0192893401</float>
4	1850	952	5036.619938	2372.019289	250	5045.947636	2372.019289	150				<float name="z">250</float>
5	1850	952	5036.619938	2372.019289	250	5045.947636	2372.019289	150			</SerializableLocation>
6	1850	952	5036.619938	2372.019289	250	5045.947636	2372.019289	150			<SerializableLocation name="F952">
7	1850	952	5036.619938	2372.019289	250	5045.947636	2372.019289	150				<float name="x">5045.94763585826</float>
8	1850	952	5036.619938	2372.019289	250	5045.947636	2372.019289	150				<float name="y">2372.0192893401</float>
9	1850	952	5036.619938	2372.019289	250	5045.947636	2372.019289	150				<float name="z">150</float>
10	1850	952	5036.619938	2372.019289	250	5045.947636	2372.019289	150			</SerializableLocation>
1	1851	951	5028.611887	2372.008883	250	5037.939585	2372.008883	150			<SerializableLocation name="B1851">
2	1851	951	5028.611887	2372.008883	250	5037.939585	2372.008883	150				<float name="x">5028.61188663282</float>
3	1851	951	5028.611887	2372.008883	250	5037.939585	2372.008883	150				<float name="y">2372.00888324873</float>
4	1851	951	5028.611887	2372.008883	250	5037.939585	2372.008883	150				<float name="z">250</float>
5	1851	951	5028.611887	2372.008883	250	5037.939585	2372.008883	150			</SerializableLocation>
6	1851	951	5028.611887	2372.008883	250	5037.939585	2372.008883	150			<SerializableLocation name="F951">
7	1851	951	5028.611887	2372.008883	250	5037.939585	2372.008883	150				<float name="x">5037.93958453282</float>
8	1851	951	5028.611887	2372.008883	250	5037.939585	2372.008883	150				<float name="y">2372.00888324873</float>
9	1851	951	5028.611887	2372.008883	250	5037.939585	2372.008883	150				<float name="z">150</float>
10	1851	951	5028.611887	2372.008883	250	5037.939585	2372.008883	150			</SerializableLocation>
1	1852	950	5020.603835	2371.998477	250	5029.931533	2371.998477	150			<SerializableLocation name="B1852">
2	1852	950	5020.603835	2371.998477	250	5029.931533	2371.998477	150				<float name="x">5020.60383530739</float>
3	1852	950	5020.603835	2371.998477	250	5029.931533	2371.998477	150				<float name="y">2371.99847715736</float>
4	1852	950	5020.603835	2371.998477	250	5029.931533	2371.998477	150				<float name="z">250</float>
5	1852	950	5020.603835	2371.998477	250	5029.931533	2371.998477	150			</SerializableLocation>
6	1852	950	5020.603835	2371.998477	250	5029.931533	2371.998477	150			<SerializableLocation name="F950">
7	1852	950	5020.603835	2371.998477	250	5029.931533	2371.998477	150				<float name="x">5029.93153320739</float>
8	1852	950	5020.603835	2371.998477	250	5029.931533	2371.998477	150				<float name="y">2371.99847715736</float>
9	1852	950	5020.603835	2371.998477	250	5029.931533	2371.998477	150				<float name="z">150</float>
10	1852	950	5020.603835	2371.998477	250	5029.931533	2371.998477	150			</SerializableLocation>
1	1853	949	5012.595784	2371.988071	250	5021.923482	2371.988071	150			<SerializableLocation name="B1853">
2	1853	949	5012.595784	2371.988071	250	5021.923482	2371.988071	150				<float name="x">5012.59578398195</float>
3	1853	949	5012.595784	2371.988071	250	5021.923482	2371.988071	150				<float name="y">2371.98807106599</float>
4	1853	949	5012.595784	2371.988071	250	5021.923482	2371.988071	150				<float name="z">250</float>
5	1853	949	5012.595784	2371.988071	250	5021.923482	2371.988071	150			</SerializableLocation>
6	1853	949	5012.595784	2371.988071	250	5021.923482	2371.988071	150			<SerializableLocation name="F949">
7	1853	949	5012.595784	2371.988071	250	5021.923482	2371.988071	150				<float name="x">5021.92348188195</float>
8	1853	949	5012.595784	2371.988071	250	5021.923482	2371.988071	150				<float name="y">2371.98807106599</float>
9	1853	949	5012.595784	2371.988071	250	5021.923482	2371.988071	150				<float name="z">150</float>
10	1853	949	5012.595784	2371.988071	250	5021.923482	2371.988071	150			</SerializableLocation>
1	1854	948	5004.587733	2371.977665	250	5013.915431	2371.977665	150			<SerializableLocation name="B1854">
2	1854	948	5004.587733	2371.977665	250	5013.915431	2371.977665	150				<float name="x">5004.58773265651</float>
3	1854	948	5004.587733	2371.977665	250	5013.915431	2371.977665	150				<float name="y">2371.97766497462</float>
4	1854	948	5004.587733	2371.977665	250	5013.915431	2371.977665	150				<float name="z">250</float>
5	1854	948	5004.587733	2371.977665	250	5013.915431	2371.977665	150			</SerializableLocation>
6	1854	948	5004.587733	2371.977665	250	5013.915431	2371.977665	150			<SerializableLocation name="F948">
7	1854	948	5004.587733	2371.977665	250	5013.915431	2371.977665	150				<float name="x">5013.91543055651</float>
8	1854	948	5004.587733	2371.977665	250	5013.915431	2371.977665	150				<float name="y">2371.97766497462</float>
9	1854	948	5004.587733	2371.977665	250	5013.915431	2371.977665	150				<float name="z">150</float>
10	1854	948	5004.587733	2371.977665	250	5013.915431	2371.977665	150			</SerializableLocation>
1	1855	947	4996.579681	2371.967259	250	5005.907379	2371.967259	150			<SerializableLocation name="B1855">
2	1855	947	4996.579681	2371.967259	250	5005.907379	2371.967259	150				<float name="x">4996.57968133107</float>
3	1855	947	4996.579681	2371.967259	250	5005.907379	2371.967259	150				<float name="y">2371.96725888325</float>
4	1855	947	4996.579681	2371.967259	250	5005.907379	2371.967259	150				<float name="z">250</float>
5	1855	947	4996.579681	2371.967259	250	5005.907379	2371.967259	150			</SerializableLocation>
6	1855	947	4996.579681	2371.967259	250	5005.907379	2371.967259	150			<SerializableLocation name="F947">
7	1855	947	4996.579681	2371.967259	250	5005.907379	2371.967259	150				<float name="x">5005.90737923107</float>
8	1855	947	4996.579681	2371.967259	250	5005.907379	2371.967259	150				<float name="y">2371.96725888325</float>
9	1855	947	4996.579681	2371.967259	250	5005.907379	2371.967259	150				<float name="z">150</float>
10	1855	947	4996.579681	2371.967259	250	5005.907379	2371.967259	150			</SerializableLocation>
1	1856	946	4988.57163	2371.956853	250	4997.899328	2371.956853	150			<SerializableLocation name="B1856">
2	1856	946	4988.57163	2371.956853	250	4997.899328	2371.956853	150				<float name="x">4988.57163000564</float>
3	1856	946	4988.57163	2371.956853	250	4997.899328	2371.956853	150				<float name="y">2371.95685279188</float>
4	1856	946	4988.57163	2371.956853	250	4997.899328	2371.956853	150				<float name="z">250</float>
5	1856	946	4988.57163	2371.956853	250	4997.899328	2371.956853	150			</SerializableLocation>
6	1856	946	4988.57163	2371.956853	250	4997.899328	2371.956853	150			<SerializableLocation name="F946">
7	1856	946	4988.57163	2371.956853	250	4997.899328	2371.956853	150				<float name="x">4997.89932790564</float>
8	1856	946	4988.57163	2371.956853	250	4997.899328	2371.956853	150				<float name="y">2371.95685279188</float>
9	1856	946	4988.57163	2371.956853	250	4997.899328	2371.956853	150				<float name="z">150</float>
10	1856	946	4988.57163	2371.956853	250	4997.899328	2371.956853	150			</SerializableLocation>
1	1857	945	4980.563579	2371.946447	250	4989.891277	2371.946447	150			<SerializableLocation name="B1857">
2	1857	945	4980.563579	2371.946447	250	4989.891277	2371.946447	150				<float name="x">4980.5635786802</float>
3	1857	945	4980.563579	2371.946447	250	4989.891277	2371.946447	150				<float name="y">2371.94644670051</float>
4	1857	945	4980.563579	2371.946447	250	4989.891277	2371.946447	150				<float name="z">250</float>
5	1857	945	4980.563579	2371.946447	250	4989.891277	2371.946447	150			</SerializableLocation>
6	1857	945	4980.563579	2371.946447	250	4989.891277	2371.946447	150			<SerializableLocation name="F945">
7	1857	945	4980.563579	2371.946447	250	4989.891277	2371.946447	150				<float name="x">4989.8912765802</float>
8	1857	945	4980.563579	2371.946447	250	4989.891277	2371.946447	150				<float name="y">2371.94644670051</float>
9	1857	945	4980.563579	2371.946447	250	4989.891277	2371.946447	150				<float name="z">150</float>
10	1857	945	4980.563579	2371.946447	250	4989.891277	2371.946447	150			</SerializableLocation>
1	1858	944	4972.555527	2371.936041	250	4981.883225	2371.936041	150			<SerializableLocation name="B1858">
2	1858	944	4972.555527	2371.936041	250	4981.883225	2371.936041	150				<float name="x">4972.55552735476</float>
3	1858	944	4972.555527	2371.936041	250	4981.883225	2371.936041	150				<float name="y">2371.93604060914</float>
4	1858	944	4972.555527	2371.936041	250	4981.883225	2371.936041	150				<float name="z">250</float>
5	1858	944	4972.555527	2371.936041	250	4981.883225	2371.936041	150			</SerializableLocation>
6	1858	944	4972.555527	2371.936041	250	4981.883225	2371.936041	150			<SerializableLocation name="F944">
7	1858	944	4972.555527	2371.936041	250	4981.883225	2371.936041	150				<float name="x">4981.88322525476</float>
8	1858	944	4972.555527	2371.936041	250	4981.883225	2371.936041	150				<float name="y">2371.93604060914</float>
9	1858	944	4972.555527	2371.936041	250	4981.883225	2371.936041	150				<float name="z">150</float>
10	1858	944	4972.555527	2371.936041	250	4981.883225	2371.936041	150			</SerializableLocation>
1	1859	943	4964.547476	2371.925635	250	4973.875174	2371.925635	150			<SerializableLocation name="B1859">
2	1859	943	4964.547476	2371.925635	250	4973.875174	2371.925635	150				<float name="x">4964.54747602933</float>
3	1859	943	4964.547476	2371.925635	250	4973.875174	2371.925635	150				<float name="y">2371.92563451777</float>
4	1859	943	4964.547476	2371.925635	250	4973.875174	2371.925635	150				<float name="z">250</float>
5	1859	943	4964.547476	2371.925635	250	4973.875174	2371.925635	150			</SerializableLocation>
6	1859	943	4964.547476	2371.925635	250	4973.875174	2371.925635	150			<SerializableLocation name="F943">
7	1859	943	4964.547476	2371.925635	250	4973.875174	2371.925635	150				<float name="x">4973.87517392933</float>
8	1859	943	4964.547476	2371.925635	250	4973.875174	2371.925635	150				<float name="y">2371.92563451777</float>
9	1859	943	4964.547476	2371.925635	250	4973.875174	2371.925635	150				<float name="z">150</float>
10	1859	943	4964.547476	2371.925635	250	4973.875174	2371.925635	150			</SerializableLocation>
1	1860	942	4956.539425	2371.915228	250	4965.867123	2371.915228	150			<SerializableLocation name="B1860">
2	1860	942	4956.539425	2371.915228	250	4965.867123	2371.915228	150				<float name="x">4956.53942470389</float>
3	1860	942	4956.539425	2371.915228	250	4965.867123	2371.915228	150				<float name="y">2371.9152284264</float>
4	1860	942	4956.539425	2371.915228	250	4965.867123	2371.915228	150				<float name="z">250</float>
5	1860	942	4956.539425	2371.915228	250	4965.867123	2371.915228	150			</SerializableLocation>
6	1860	942	4956.539425	2371.915228	250	4965.867123	2371.915228	150			<SerializableLocation name="F942">
7	1860	942	4956.539425	2371.915228	250	4965.867123	2371.915228	150				<float name="x">4965.86712260389</float>
8	1860	942	4956.539425	2371.915228	250	4965.867123	2371.915228	150				<float name="y">2371.9152284264</float>
9	1860	942	4956.539425	2371.915228	250	4965.867123	2371.915228	150				<float name="z">150</float>
10	1860	942	4956.539425	2371.915228	250	4965.867123	2371.915228	150			</SerializableLocation>
1	1861	941	4948.531373	2371.904822	250	4957.859071	2371.904822	150			<SerializableLocation name="B1861">
2	1861	941	4948.531373	2371.904822	250	4957.859071	2371.904822	150				<float name="x">4948.53137337845</float>
3	1861	941	4948.531373	2371.904822	250	4957.859071	2371.904822	150				<float name="y">2371.90482233503</float>
4	1861	941	4948.531373	2371.904822	250	4957.859071	2371.904822	150				<float name="z">250</float>
5	1861	941	4948.531373	2371.904822	250	4957.859071	2371.904822	150			</SerializableLocation>
6	1861	941	4948.531373	2371.904822	250	4957.859071	2371.904822	150			<SerializableLocation name="F941">
7	1861	941	4948.531373	2371.904822	250	4957.859071	2371.904822	150				<float name="x">4957.85907127845</float>
8	1861	941	4948.531373	2371.904822	250	4957.859071	2371.904822	150				<float name="y">2371.90482233503</float>
9	1861	941	4948.531373	2371.904822	250	4957.859071	2371.904822	150				<float name="z">150</float>
10	1861	941	4948.531373	2371.904822	250	4957.859071	2371.904822	150			</SerializableLocation>
1	1862	940	4940.523322	2371.894416	250	4949.85102	2371.894416	150			<SerializableLocation name="B1862">
2	1862	940	4940.523322	2371.894416	250	4949.85102	2371.894416	150				<float name="x">4940.52332205301</float>
3	1862	940	4940.523322	2371.894416	250	4949.85102	2371.894416	150				<float name="y">2371.89441624365</float>
4	1862	940	4940.523322	2371.894416	250	4949.85102	2371.894416	150				<float name="z">250</float>
5	1862	940	4940.523322	2371.894416	250	4949.85102	2371.894416	150			</SerializableLocation>
6	1862	940	4940.523322	2371.894416	250	4949.85102	2371.894416	150			<SerializableLocation name="F940">
7	1862	940	4940.523322	2371.894416	250	4949.85102	2371.894416	150				<float name="x">4949.85101995301</float>
8	1862	940	4940.523322	2371.894416	250	4949.85102	2371.894416	150				<float name="y">2371.89441624365</float>
9	1862	940	4940.523322	2371.894416	250	4949.85102	2371.894416	150				<float name="z">150</float>
10	1862	940	4940.523322	2371.894416	250	4949.85102	2371.894416	150			</SerializableLocation>
1	1863	939	4932.515271	2371.88401	250	4941.842969	2371.88401	150			<SerializableLocation name="B1863">
2	1863	939	4932.515271	2371.88401	250	4941.842969	2371.88401	150				<float name="x">4932.51527072758</float>
3	1863	939	4932.515271	2371.88401	250	4941.842969	2371.88401	150				<float name="y">2371.88401015228</float>
4	1863	939	4932.515271	2371.88401	250	4941.842969	2371.88401	150				<float name="z">250</float>
5	1863	939	4932.515271	2371.88401	250	4941.842969	2371.88401	150			</SerializableLocation>
6	1863	939	4932.515271	2371.88401	250	4941.842969	2371.88401	150			<SerializableLocation name="F939">
7	1863	939	4932.515271	2371.88401	250	4941.842969	2371.88401	150				<float name="x">4941.84296862758</float>
8	1863	939	4932.515271	2371.88401	250	4941.842969	2371.88401	150				<float name="y">2371.88401015228</float>
9	1863	939	4932.515271	2371.88401	250	4941.842969	2371.88401	150				<float name="z">150</float>
10	1863	939	4932.515271	2371.88401	250	4941.842969	2371.88401	150			</SerializableLocation>
1	1864	938	4924.507219	2371.873604	250	4933.834917	2371.873604	150			<SerializableLocation name="B1864">
2	1864	938	4924.507219	2371.873604	250	4933.834917	2371.873604	150				<float name="x">4924.50721940214</float>
3	1864	938	4924.507219	2371.873604	250	4933.834917	2371.873604	150				<float name="y">2371.87360406091</float>
4	1864	938	4924.507219	2371.873604	250	4933.834917	2371.873604	150				<float name="z">250</float>
5	1864	938	4924.507219	2371.873604	250	4933.834917	2371.873604	150			</SerializableLocation>
6	1864	938	4924.507219	2371.873604	250	4933.834917	2371.873604	150			<SerializableLocation name="F938">
7	1864	938	4924.507219	2371.873604	250	4933.834917	2371.873604	150				<float name="x">4933.83491730214</float>
8	1864	938	4924.507219	2371.873604	250	4933.834917	2371.873604	150				<float name="y">2371.87360406091</float>
9	1864	938	4924.507219	2371.873604	250	4933.834917	2371.873604	150				<float name="z">150</float>
10	1864	938	4924.507219	2371.873604	250	4933.834917	2371.873604	150			</SerializableLocation>
1	1865	937	4916.499168	2371.863198	250	4925.826866	2371.863198	150			<SerializableLocation name="B1865">
2	1865	937	4916.499168	2371.863198	250	4925.826866	2371.863198	150				<float name="x">4916.4991680767</float>
3	1865	937	4916.499168	2371.863198	250	4925.826866	2371.863198	150				<float name="y">2371.86319796954</float>
4	1865	937	4916.499168	2371.863198	250	4925.826866	2371.863198	150				<float name="z">250</float>
5	1865	937	4916.499168	2371.863198	250	4925.826866	2371.863198	150			</SerializableLocation>
6	1865	937	4916.499168	2371.863198	250	4925.826866	2371.863198	150			<SerializableLocation name="F937">
7	1865	937	4916.499168	2371.863198	250	4925.826866	2371.863198	150				<float name="x">4925.8268659767</float>
8	1865	937	4916.499168	2371.863198	250	4925.826866	2371.863198	150				<float name="y">2371.86319796954</float>
9	1865	937	4916.499168	2371.863198	250	4925.826866	2371.863198	150				<float name="z">150</float>
10	1865	937	4916.499168	2371.863198	250	4925.826866	2371.863198	150			</SerializableLocation>
1	1866	936	4908.491117	2371.852792	250	4917.818815	2371.852792	150			<SerializableLocation name="B1866">
2	1866	936	4908.491117	2371.852792	250	4917.818815	2371.852792	150				<float name="x">4908.49111675127</float>
3	1866	936	4908.491117	2371.852792	250	4917.818815	2371.852792	150				<float name="y">2371.85279187817</float>
4	1866	936	4908.491117	2371.852792	250	4917.818815	2371.852792	150				<float name="z">250</float>
5	1866	936	4908.491117	2371.852792	250	4917.818815	2371.852792	150			</SerializableLocation>
6	1866	936	4908.491117	2371.852792	250	4917.818815	2371.852792	150			<SerializableLocation name="F936">
7	1866	936	4908.491117	2371.852792	250	4917.818815	2371.852792	150				<float name="x">4917.81881465127</float>
8	1866	936	4908.491117	2371.852792	250	4917.818815	2371.852792	150				<float name="y">2371.85279187817</float>
9	1866	936	4908.491117	2371.852792	250	4917.818815	2371.852792	150				<float name="z">150</float>
10	1866	936	4908.491117	2371.852792	250	4917.818815	2371.852792	150			</SerializableLocation>
1	1867	935	4900.483065	2371.842386	250	4909.810763	2371.842386	150			<SerializableLocation name="B1867">
2	1867	935	4900.483065	2371.842386	250	4909.810763	2371.842386	150				<float name="x">4900.48306542583</float>
3	1867	935	4900.483065	2371.842386	250	4909.810763	2371.842386	150				<float name="y">2371.8423857868</float>
4	1867	935	4900.483065	2371.842386	250	4909.810763	2371.842386	150				<float name="z">250</float>
5	1867	935	4900.483065	2371.842386	250	4909.810763	2371.842386	150			</SerializableLocation>
6	1867	935	4900.483065	2371.842386	250	4909.810763	2371.842386	150			<SerializableLocation name="F935">
7	1867	935	4900.483065	2371.842386	250	4909.810763	2371.842386	150				<float name="x">4909.81076332583</float>
8	1867	935	4900.483065	2371.842386	250	4909.810763	2371.842386	150				<float name="y">2371.8423857868</float>
9	1867	935	4900.483065	2371.842386	250	4909.810763	2371.842386	150				<float name="z">150</float>
10	1867	935	4900.483065	2371.842386	250	4909.810763	2371.842386	150			</SerializableLocation>
1	1868	934	4892.475014	2371.83198	250	4901.802712	2371.83198	150			<SerializableLocation name="B1868">
2	1868	934	4892.475014	2371.83198	250	4901.802712	2371.83198	150				<float name="x">4892.47501410039</float>
3	1868	934	4892.475014	2371.83198	250	4901.802712	2371.83198	150				<float name="y">2371.83197969543</float>
4	1868	934	4892.475014	2371.83198	250	4901.802712	2371.83198	150				<float name="z">250</float>
5	1868	934	4892.475014	2371.83198	250	4901.802712	2371.83198	150			</SerializableLocation>
6	1868	934	4892.475014	2371.83198	250	4901.802712	2371.83198	150			<SerializableLocation name="F934">
7	1868	934	4892.475014	2371.83198	250	4901.802712	2371.83198	150				<float name="x">4901.80271200039</float>
8	1868	934	4892.475014	2371.83198	250	4901.802712	2371.83198	150				<float name="y">2371.83197969543</float>
9	1868	934	4892.475014	2371.83198	250	4901.802712	2371.83198	150				<float name="z">150</float>
10	1868	934	4892.475014	2371.83198	250	4901.802712	2371.83198	150			</SerializableLocation>
1	1869	933	4884.466963	2371.821574	250	4893.794661	2371.821574	150			<SerializableLocation name="B1869">
2	1869	933	4884.466963	2371.821574	250	4893.794661	2371.821574	150				<float name="x">4884.46696277496</float>
3	1869	933	4884.466963	2371.821574	250	4893.794661	2371.821574	150				<float name="y">2371.82157360406</float>
4	1869	933	4884.466963	2371.821574	250	4893.794661	2371.821574	150				<float name="z">250</float>
5	1869	933	4884.466963	2371.821574	250	4893.794661	2371.821574	150			</SerializableLocation>
6	1869	933	4884.466963	2371.821574	250	4893.794661	2371.821574	150			<SerializableLocation name="F933">
7	1869	933	4884.466963	2371.821574	250	4893.794661	2371.821574	150				<float name="x">4893.79466067496</float>
8	1869	933	4884.466963	2371.821574	250	4893.794661	2371.821574	150				<float name="y">2371.82157360406</float>
9	1869	933	4884.466963	2371.821574	250	4893.794661	2371.821574	150				<float name="z">150</float>
10	1869	933	4884.466963	2371.821574	250	4893.794661	2371.821574	150			</SerializableLocation>
1	1870	932	4876.458911	2371.811168	250	4885.786609	2371.811168	150			<SerializableLocation name="B1870">
2	1870	932	4876.458911	2371.811168	250	4885.786609	2371.811168	150				<float name="x">4876.45891144952</float>
3	1870	932	4876.458911	2371.811168	250	4885.786609	2371.811168	150				<float name="y">2371.81116751269</float>
4	1870	932	4876.458911	2371.811168	250	4885.786609	2371.811168	150				<float name="z">250</float>
5	1870	932	4876.458911	2371.811168	250	4885.786609	2371.811168	150			</SerializableLocation>
6	1870	932	4876.458911	2371.811168	250	4885.786609	2371.811168	150			<SerializableLocation name="F932">
7	1870	932	4876.458911	2371.811168	250	4885.786609	2371.811168	150				<float name="x">4885.78660934952</float>
8	1870	932	4876.458911	2371.811168	250	4885.786609	2371.811168	150				<float name="y">2371.81116751269</float>
9	1870	932	4876.458911	2371.811168	250	4885.786609	2371.811168	150				<float name="z">150</float>
10	1870	932	4876.458911	2371.811168	250	4885.786609	2371.811168	150			</SerializableLocation>
1	1871	931	4868.45086	2371.800761	250	4877.778558	2371.800761	150			<SerializableLocation name="B1871">
2	1871	931	4868.45086	2371.800761	250	4877.778558	2371.800761	150				<float name="x">4868.45086012408</float>
3	1871	931	4868.45086	2371.800761	250	4877.778558	2371.800761	150				<float name="y">2371.80076142132</float>
4	1871	931	4868.45086	2371.800761	250	4877.778558	2371.800761	150				<float name="z">250</float>
5	1871	931	4868.45086	2371.800761	250	4877.778558	2371.800761	150			</SerializableLocation>
6	1871	931	4868.45086	2371.800761	250	4877.778558	2371.800761	150			<SerializableLocation name="F931">
7	1871	931	4868.45086	2371.800761	250	4877.778558	2371.800761	150				<float name="x">4877.77855802408</float>
8	1871	931	4868.45086	2371.800761	250	4877.778558	2371.800761	150				<float name="y">2371.80076142132</float>
9	1871	931	4868.45086	2371.800761	250	4877.778558	2371.800761	150				<float name="z">150</float>
10	1871	931	4868.45086	2371.800761	250	4877.778558	2371.800761	150			</SerializableLocation>
1	1872	930	4860.442809	2371.790355	250	4869.770507	2371.790355	150			<SerializableLocation name="B1872">
2	1872	930	4860.442809	2371.790355	250	4869.770507	2371.790355	150				<float name="x">4860.44280879864</float>
3	1872	930	4860.442809	2371.790355	250	4869.770507	2371.790355	150				<float name="y">2371.79035532995</float>
4	1872	930	4860.442809	2371.790355	250	4869.770507	2371.790355	150				<float name="z">250</float>
5	1872	930	4860.442809	2371.790355	250	4869.770507	2371.790355	150			</SerializableLocation>
6	1872	930	4860.442809	2371.790355	250	4869.770507	2371.790355	150			<SerializableLocation name="F930">
7	1872	930	4860.442809	2371.790355	250	4869.770507	2371.790355	150				<float name="x">4869.77050669864</float>
8	1872	930	4860.442809	2371.790355	250	4869.770507	2371.790355	150				<float name="y">2371.79035532995</float>
9	1872	930	4860.442809	2371.790355	250	4869.770507	2371.790355	150				<float name="z">150</float>
10	1872	930	4860.442809	2371.790355	250	4869.770507	2371.790355	150			</SerializableLocation>
1	1873	929	4852.434757	2371.779949	250	4861.762455	2371.779949	150			<SerializableLocation name="B1873">
2	1873	929	4852.434757	2371.779949	250	4861.762455	2371.779949	150				<float name="x">4852.43475747321</float>
3	1873	929	4852.434757	2371.779949	250	4861.762455	2371.779949	150				<float name="y">2371.77994923858</float>
4	1873	929	4852.434757	2371.779949	250	4861.762455	2371.779949	150				<float name="z">250</float>
5	1873	929	4852.434757	2371.779949	250	4861.762455	2371.779949	150			</SerializableLocation>
6	1873	929	4852.434757	2371.779949	250	4861.762455	2371.779949	150			<SerializableLocation name="F929">
7	1873	929	4852.434757	2371.779949	250	4861.762455	2371.779949	150				<float name="x">4861.76245537321</float>
8	1873	929	4852.434757	2371.779949	250	4861.762455	2371.779949	150				<float name="y">2371.77994923858</float>
9	1873	929	4852.434757	2371.779949	250	4861.762455	2371.779949	150				<float name="z">150</float>
10	1873	929	4852.434757	2371.779949	250	4861.762455	2371.779949	150			</SerializableLocation>
1	1874	928	4844.426706	2371.769543	250	4853.754404	2371.769543	150			<SerializableLocation name="B1874">
2	1874	928	4844.426706	2371.769543	250	4853.754404	2371.769543	150				<float name="x">4844.42670614777</float>
3	1874	928	4844.426706	2371.769543	250	4853.754404	2371.769543	150				<float name="y">2371.76954314721</float>
4	1874	928	4844.426706	2371.769543	250	4853.754404	2371.769543	150				<float name="z">250</float>
5	1874	928	4844.426706	2371.769543	250	4853.754404	2371.769543	150			</SerializableLocation>
6	1874	928	4844.426706	2371.769543	250	4853.754404	2371.769543	150			<SerializableLocation name="F928">
7	1874	928	4844.426706	2371.769543	250	4853.754404	2371.769543	150				<float name="x">4853.75440404777</float>
8	1874	928	4844.426706	2371.769543	250	4853.754404	2371.769543	150				<float name="y">2371.76954314721</float>
9	1874	928	4844.426706	2371.769543	250	4853.754404	2371.769543	150				<float name="z">150</float>
10	1874	928	4844.426706	2371.769543	250	4853.754404	2371.769543	150			</SerializableLocation>
1	1875	927	4836.418655	2371.759137	250	4845.746353	2371.759137	150			<SerializableLocation name="B1875">
2	1875	927	4836.418655	2371.759137	250	4845.746353	2371.759137	150				<float name="x">4836.41865482233</float>
3	1875	927	4836.418655	2371.759137	250	4845.746353	2371.759137	150				<float name="y">2371.75913705584</float>
4	1875	927	4836.418655	2371.759137	250	4845.746353	2371.759137	150				<float name="z">250</float>
5	1875	927	4836.418655	2371.759137	250	4845.746353	2371.759137	150			</SerializableLocation>
6	1875	927	4836.418655	2371.759137	250	4845.746353	2371.759137	150			<SerializableLocation name="F927">
7	1875	927	4836.418655	2371.759137	250	4845.746353	2371.759137	150				<float name="x">4845.74635272233</float>
8	1875	927	4836.418655	2371.759137	250	4845.746353	2371.759137	150				<float name="y">2371.75913705584</float>
9	1875	927	4836.418655	2371.759137	250	4845.746353	2371.759137	150				<float name="z">150</float>
10	1875	927	4836.418655	2371.759137	250	4845.746353	2371.759137	150			</SerializableLocation>
1	1876	926	4828.410603	2371.748731	250	4837.738301	2371.748731	150			<SerializableLocation name="B1876">
2	1876	926	4828.410603	2371.748731	250	4837.738301	2371.748731	150				<float name="x">4828.4106034969</float>
3	1876	926	4828.410603	2371.748731	250	4837.738301	2371.748731	150				<float name="y">2371.74873096447</float>
4	1876	926	4828.410603	2371.748731	250	4837.738301	2371.748731	150				<float name="z">250</float>
5	1876	926	4828.410603	2371.748731	250	4837.738301	2371.748731	150			</SerializableLocation>
6	1876	926	4828.410603	2371.748731	250	4837.738301	2371.748731	150			<SerializableLocation name="F926">
7	1876	926	4828.410603	2371.748731	250	4837.738301	2371.748731	150				<float name="x">4837.7383013969</float>
8	1876	926	4828.410603	2371.748731	250	4837.738301	2371.748731	150				<float name="y">2371.74873096447</float>
9	1876	926	4828.410603	2371.748731	250	4837.738301	2371.748731	150				<float name="z">150</float>
10	1876	926	4828.410603	2371.748731	250	4837.738301	2371.748731	150			</SerializableLocation>
1	1877	925	4820.402552	2371.738325	250	4829.73025	2371.738325	150			<SerializableLocation name="B1877">
2	1877	925	4820.402552	2371.738325	250	4829.73025	2371.738325	150				<float name="x">4820.40255217146</float>
3	1877	925	4820.402552	2371.738325	250	4829.73025	2371.738325	150				<float name="y">2371.7383248731</float>
4	1877	925	4820.402552	2371.738325	250	4829.73025	2371.738325	150				<float name="z">250</float>
5	1877	925	4820.402552	2371.738325	250	4829.73025	2371.738325	150			</SerializableLocation>
6	1877	925	4820.402552	2371.738325	250	4829.73025	2371.738325	150			<SerializableLocation name="F925">
7	1877	925	4820.402552	2371.738325	250	4829.73025	2371.738325	150				<float name="x">4829.73025007146</float>
8	1877	925	4820.402552	2371.738325	250	4829.73025	2371.738325	150				<float name="y">2371.7383248731</float>
9	1877	925	4820.402552	2371.738325	250	4829.73025	2371.738325	150				<float name="z">150</float>
10	1877	925	4820.402552	2371.738325	250	4829.73025	2371.738325	150			</SerializableLocation>
1	1878	924	4812.394501	2371.727919	250	4821.722199	2371.727919	150			<SerializableLocation name="B1878">
2	1878	924	4812.394501	2371.727919	250	4821.722199	2371.727919	150				<float name="x">4812.39450084602</float>
3	1878	924	4812.394501	2371.727919	250	4821.722199	2371.727919	150				<float name="y">2371.72791878173</float>
4	1878	924	4812.394501	2371.727919	250	4821.722199	2371.727919	150				<float name="z">250</float>
5	1878	924	4812.394501	2371.727919	250	4821.722199	2371.727919	150			</SerializableLocation>
6	1878	924	4812.394501	2371.727919	250	4821.722199	2371.727919	150			<SerializableLocation name="F924">
7	1878	924	4812.394501	2371.727919	250	4821.722199	2371.727919	150				<float name="x">4821.72219874602</float>
8	1878	924	4812.394501	2371.727919	250	4821.722199	2371.727919	150				<float name="y">2371.72791878173</float>
9	1878	924	4812.394501	2371.727919	250	4821.722199	2371.727919	150				<float name="z">150</float>
10	1878	924	4812.394501	2371.727919	250	4821.722199	2371.727919	150			</SerializableLocation>
1	1879	923	4804.38645	2371.717513	250	4813.714147	2371.717513	150			<SerializableLocation name="B1879">
2	1879	923	4804.38645	2371.717513	250	4813.714147	2371.717513	150				<float name="x">4804.38644952058</float>
3	1879	923	4804.38645	2371.717513	250	4813.714147	2371.717513	150				<float name="y">2371.71751269035</float>
4	1879	923	4804.38645	2371.717513	250	4813.714147	2371.717513	150				<float name="z">250</float>
5	1879	923	4804.38645	2371.717513	250	4813.714147	2371.717513	150			</SerializableLocation>
6	1879	923	4804.38645	2371.717513	250	4813.714147	2371.717513	150			<SerializableLocation name="F923">
7	1879	923	4804.38645	2371.717513	250	4813.714147	2371.717513	150				<float name="x">4813.71414742058</float>
8	1879	923	4804.38645	2371.717513	250	4813.714147	2371.717513	150				<float name="y">2371.71751269035</float>
9	1879	923	4804.38645	2371.717513	250	4813.714147	2371.717513	150				<float name="z">150</float>
10	1879	923	4804.38645	2371.717513	250	4813.714147	2371.717513	150			</SerializableLocation>
1	1880	922	4796.378398	2371.707107	250	4805.706096	2371.707107	150			<SerializableLocation name="B1880">
2	1880	922	4796.378398	2371.707107	250	4805.706096	2371.707107	150				<float name="x">4796.37839819515</float>
3	1880	922	4796.378398	2371.707107	250	4805.706096	2371.707107	150				<float name="y">2371.70710659898</float>
4	1880	922	4796.378398	2371.707107	250	4805.706096	2371.707107	150				<float name="z">250</float>
5	1880	922	4796.378398	2371.707107	250	4805.706096	2371.707107	150			</SerializableLocation>
6	1880	922	4796.378398	2371.707107	250	4805.706096	2371.707107	150			<SerializableLocation name="F922">
7	1880	922	4796.378398	2371.707107	250	4805.706096	2371.707107	150				<float name="x">4805.70609609515</float>
8	1880	922	4796.378398	2371.707107	250	4805.706096	2371.707107	150				<float name="y">2371.70710659898</float>
9	1880	922	4796.378398	2371.707107	250	4805.706096	2371.707107	150				<float name="z">150</float>
10	1880	922	4796.378398	2371.707107	250	4805.706096	2371.707107	150			</SerializableLocation>
1	1881	921	4788.370347	2371.696701	250	4797.698045	2371.696701	150			<SerializableLocation name="B1881">
2	1881	921	4788.370347	2371.696701	250	4797.698045	2371.696701	150				<float name="x">4788.37034686971</float>
3	1881	921	4788.370347	2371.696701	250	4797.698045	2371.696701	150				<float name="y">2371.69670050761</float>
4	1881	921	4788.370347	2371.696701	250	4797.698045	2371.696701	150				<float name="z">250</float>
5	1881	921	4788.370347	2371.696701	250	4797.698045	2371.696701	150			</SerializableLocation>
6	1881	921	4788.370347	2371.696701	250	4797.698045	2371.696701	150			<SerializableLocation name="F921">
7	1881	921	4788.370347	2371.696701	250	4797.698045	2371.696701	150				<float name="x">4797.69804476971</float>
8	1881	921	4788.370347	2371.696701	250	4797.698045	2371.696701	150				<float name="y">2371.69670050761</float>
9	1881	921	4788.370347	2371.696701	250	4797.698045	2371.696701	150				<float name="z">150</float>
10	1881	921	4788.370347	2371.696701	250	4797.698045	2371.696701	150			</SerializableLocation>
1	1882	920	4780.362296	2371.686294	250	4789.689993	2371.686294	150			<SerializableLocation name="B1882">
2	1882	920	4780.362296	2371.686294	250	4789.689993	2371.686294	150				<float name="x">4780.36229554427</float>
3	1882	920	4780.362296	2371.686294	250	4789.689993	2371.686294	150				<float name="y">2371.68629441624</float>
4	1882	920	4780.362296	2371.686294	250	4789.689993	2371.686294	150				<float name="z">250</float>
5	1882	920	4780.362296	2371.686294	250	4789.689993	2371.686294	150			</SerializableLocation>
6	1882	920	4780.362296	2371.686294	250	4789.689993	2371.686294	150			<SerializableLocation name="F920">
7	1882	920	4780.362296	2371.686294	250	4789.689993	2371.686294	150				<float name="x">4789.68999344427</float>
8	1882	920	4780.362296	2371.686294	250	4789.689993	2371.686294	150				<float name="y">2371.68629441624</float>
9	1882	920	4780.362296	2371.686294	250	4789.689993	2371.686294	150				<float name="z">150</float>
10	1882	920	4780.362296	2371.686294	250	4789.689993	2371.686294	150			</SerializableLocation>
1	1883	919	4772.354244	2371.675888	250	4781.681942	2371.675888	150			<SerializableLocation name="B1883">
2	1883	919	4772.354244	2371.675888	250	4781.681942	2371.675888	150				<float name="x">4772.35424421884</float>
3	1883	919	4772.354244	2371.675888	250	4781.681942	2371.675888	150				<float name="y">2371.67588832487</float>
4	1883	919	4772.354244	2371.675888	250	4781.681942	2371.675888	150				<float name="z">250</float>
5	1883	919	4772.354244	2371.675888	250	4781.681942	2371.675888	150			</SerializableLocation>
6	1883	919	4772.354244	2371.675888	250	4781.681942	2371.675888	150			<SerializableLocation name="F919">
7	1883	919	4772.354244	2371.675888	250	4781.681942	2371.675888	150				<float name="x">4781.68194211884</float>
8	1883	919	4772.354244	2371.675888	250	4781.681942	2371.675888	150				<float name="y">2371.67588832487</float>
9	1883	919	4772.354244	2371.675888	250	4781.681942	2371.675888	150				<float name="z">150</float>
10	1883	919	4772.354244	2371.675888	250	4781.681942	2371.675888	150			</SerializableLocation>
1	1884	918	4764.346193	2371.665482	250	4773.673891	2371.665482	150			<SerializableLocation name="B1884">
2	1884	918	4764.346193	2371.665482	250	4773.673891	2371.665482	150				<float name="x">4764.3461928934</float>
3	1884	918	4764.346193	2371.665482	250	4773.673891	2371.665482	150				<float name="y">2371.6654822335</float>
4	1884	918	4764.346193	2371.665482	250	4773.673891	2371.665482	150				<float name="z">250</float>
5	1884	918	4764.346193	2371.665482	250	4773.673891	2371.665482	150			</SerializableLocation>
6	1884	918	4764.346193	2371.665482	250	4773.673891	2371.665482	150			<SerializableLocation name="F918">
7	1884	918	4764.346193	2371.665482	250	4773.673891	2371.665482	150				<float name="x">4773.6738907934</float>
8	1884	918	4764.346193	2371.665482	250	4773.673891	2371.665482	150				<float name="y">2371.6654822335</float>
9	1884	918	4764.346193	2371.665482	250	4773.673891	2371.665482	150				<float name="z">150</float>
10	1884	918	4764.346193	2371.665482	250	4773.673891	2371.665482	150			</SerializableLocation>
1	1885	917	4756.35203	2371.655076	250	4765.679728	2371.655076	150			<SerializableLocation name="B1885">
2	1885	917	4756.35203	2371.655076	250	4765.679728	2371.655076	150				<float name="x">4756.35203045685</float>
3	1885	917	4756.35203	2371.655076	250	4765.679728	2371.655076	150				<float name="y">2371.65507614213</float>
4	1885	917	4756.35203	2371.655076	250	4765.679728	2371.655076	150				<float name="z">250</float>
5	1885	917	4756.35203	2371.655076	250	4765.679728	2371.655076	150			</SerializableLocation>
6	1885	917	4756.35203	2371.655076	250	4765.679728	2371.655076	150			<SerializableLocation name="F917">
7	1885	917	4756.35203	2371.655076	250	4765.679728	2371.655076	150				<float name="x">4765.67972835685</float>
8	1885	917	4756.35203	2371.655076	250	4765.679728	2371.655076	150				<float name="y">2371.65507614213</float>
9	1885	917	4756.35203	2371.655076	250	4765.679728	2371.655076	150				<float name="z">150</float>
10	1885	917	4756.35203	2371.655076	250	4765.679728	2371.655076	150			</SerializableLocation>
1	1886	916	4748.357868	2371.64467	250	4757.685566	2371.64467	150			<SerializableLocation name="B1886">
2	1886	916	4748.357868	2371.64467	250	4757.685566	2371.64467	150				<float name="x">4748.3578680203</float>
3	1886	916	4748.357868	2371.64467	250	4757.685566	2371.64467	150				<float name="y">2371.64467005076</float>
4	1886	916	4748.357868	2371.64467	250	4757.685566	2371.64467	150				<float name="z">250</float>
5	1886	916	4748.357868	2371.64467	250	4757.685566	2371.64467	150			</SerializableLocation>
6	1886	916	4748.357868	2371.64467	250	4757.685566	2371.64467	150			<SerializableLocation name="F916">
7	1886	916	4748.357868	2371.64467	250	4757.685566	2371.64467	150				<float name="x">4757.6855659203</float>
8	1886	916	4748.357868	2371.64467	250	4757.685566	2371.64467	150				<float name="y">2371.64467005076</float>
9	1886	916	4748.357868	2371.64467	250	4757.685566	2371.64467	150				<float name="z">150</float>
10	1886	916	4748.357868	2371.64467	250	4757.685566	2371.64467	150			</SerializableLocation>
1	1887	915	4740.363706	2371.634264	250	4749.691403	2371.634264	150			<SerializableLocation name="B1887">
2	1887	915	4740.363706	2371.634264	250	4749.691403	2371.634264	150				<float name="x">4740.36370558375</float>
3	1887	915	4740.363706	2371.634264	250	4749.691403	2371.634264	150				<float name="y">2371.63426395939</float>
4	1887	915	4740.363706	2371.634264	250	4749.691403	2371.634264	150				<float name="z">250</float>
5	1887	915	4740.363706	2371.634264	250	4749.691403	2371.634264	150			</SerializableLocation>
6	1887	915	4740.363706	2371.634264	250	4749.691403	2371.634264	150			<SerializableLocation name="F915">
7	1887	915	4740.363706	2371.634264	250	4749.691403	2371.634264	150				<float name="x">4749.69140348375</float>
8	1887	915	4740.363706	2371.634264	250	4749.691403	2371.634264	150				<float name="y">2371.63426395939</float>
9	1887	915	4740.363706	2371.634264	250	4749.691403	2371.634264	150				<float name="z">150</float>
10	1887	915	4740.363706	2371.634264	250	4749.691403	2371.634264	150			</SerializableLocation>
1	1888	914	4732.369543	2371.623858	250	4741.697241	2371.623858	150			<SerializableLocation name="B1888">
2	1888	914	4732.369543	2371.623858	250	4741.697241	2371.623858	150				<float name="x">4732.36954314721</float>
3	1888	914	4732.369543	2371.623858	250	4741.697241	2371.623858	150				<float name="y">2371.62385786802</float>
4	1888	914	4732.369543	2371.623858	250	4741.697241	2371.623858	150				<float name="z">250</float>
5	1888	914	4732.369543	2371.623858	250	4741.697241	2371.623858	150			</SerializableLocation>
6	1888	914	4732.369543	2371.623858	250	4741.697241	2371.623858	150			<SerializableLocation name="F914">
7	1888	914	4732.369543	2371.623858	250	4741.697241	2371.623858	150				<float name="x">4741.69724104721</float>
8	1888	914	4732.369543	2371.623858	250	4741.697241	2371.623858	150				<float name="y">2371.62385786802</float>
9	1888	914	4732.369543	2371.623858	250	4741.697241	2371.623858	150				<float name="z">150</float>
10	1888	914	4732.369543	2371.623858	250	4741.697241	2371.623858	150			</SerializableLocation>
1	1889	913	4724.375381	2371.613452	250	4733.703079	2371.613452	150			<SerializableLocation name="B1889">
2	1889	913	4724.375381	2371.613452	250	4733.703079	2371.613452	150				<float name="x">4724.37538071066</float>
3	1889	913	4724.375381	2371.613452	250	4733.703079	2371.613452	150				<float name="y">2371.61345177665</float>
4	1889	913	4724.375381	2371.613452	250	4733.703079	2371.613452	150				<float name="z">250</float>
5	1889	913	4724.375381	2371.613452	250	4733.703079	2371.613452	150			</SerializableLocation>
6	1889	913	4724.375381	2371.613452	250	4733.703079	2371.613452	150			<SerializableLocation name="F913">
7	1889	913	4724.375381	2371.613452	250	4733.703079	2371.613452	150				<float name="x">4733.70307861066</float>
8	1889	913	4724.375381	2371.613452	250	4733.703079	2371.613452	150				<float name="y">2371.61345177665</float>
9	1889	913	4724.375381	2371.613452	250	4733.703079	2371.613452	150				<float name="z">150</float>
10	1889	913	4724.375381	2371.613452	250	4733.703079	2371.613452	150			</SerializableLocation>
1	1890	912	4716.381218	2371.603046	250	4725.708916	2371.603046	150			<SerializableLocation name="B1890">
2	1890	912	4716.381218	2371.603046	250	4725.708916	2371.603046	150				<float name="x">4716.38121827411</float>
3	1890	912	4716.381218	2371.603046	250	4725.708916	2371.603046	150				<float name="y">2371.60304568528</float>
4	1890	912	4716.381218	2371.603046	250	4725.708916	2371.603046	150				<float name="z">250</float>
5	1890	912	4716.381218	2371.603046	250	4725.708916	2371.603046	150			</SerializableLocation>
6	1890	912	4716.381218	2371.603046	250	4725.708916	2371.603046	150			<SerializableLocation name="F912">
7	1890	912	4716.381218	2371.603046	250	4725.708916	2371.603046	150				<float name="x">4725.70891617411</float>
8	1890	912	4716.381218	2371.603046	250	4725.708916	2371.603046	150				<float name="y">2371.60304568528</float>
9	1890	912	4716.381218	2371.603046	250	4725.708916	2371.603046	150				<float name="z">150</float>
10	1890	912	4716.381218	2371.603046	250	4725.708916	2371.603046	150			</SerializableLocation>
1	1891	911	4708.387056	2371.59264	250	4717.714754	2371.59264	150			<SerializableLocation name="B1891">
2	1891	911	4708.387056	2371.59264	250	4717.714754	2371.59264	150				<float name="x">4708.38705583756</float>
3	1891	911	4708.387056	2371.59264	250	4717.714754	2371.59264	150				<float name="y">2371.59263959391</float>
4	1891	911	4708.387056	2371.59264	250	4717.714754	2371.59264	150				<float name="z">250</float>
5	1891	911	4708.387056	2371.59264	250	4717.714754	2371.59264	150			</SerializableLocation>
6	1891	911	4708.387056	2371.59264	250	4717.714754	2371.59264	150			<SerializableLocation name="F911">
7	1891	911	4708.387056	2371.59264	250	4717.714754	2371.59264	150				<float name="x">4717.71475373756</float>
8	1891	911	4708.387056	2371.59264	250	4717.714754	2371.59264	150				<float name="y">2371.59263959391</float>
9	1891	911	4708.387056	2371.59264	250	4717.714754	2371.59264	150				<float name="z">150</float>
10	1891	911	4708.387056	2371.59264	250	4717.714754	2371.59264	150			</SerializableLocation>
1	1892	910	4700.392893	2371.582234	250	4709.720591	2371.582234	150			<SerializableLocation name="B1892">
2	1892	910	4700.392893	2371.582234	250	4709.720591	2371.582234	150				<float name="x">4700.39289340101</float>
3	1892	910	4700.392893	2371.582234	250	4709.720591	2371.582234	150				<float name="y">2371.58223350254</float>
4	1892	910	4700.392893	2371.582234	250	4709.720591	2371.582234	150				<float name="z">250</float>
5	1892	910	4700.392893	2371.582234	250	4709.720591	2371.582234	150			</SerializableLocation>
6	1892	910	4700.392893	2371.582234	250	4709.720591	2371.582234	150			<SerializableLocation name="F910">
7	1892	910	4700.392893	2371.582234	250	4709.720591	2371.582234	150				<float name="x">4709.72059130101</float>
8	1892	910	4700.392893	2371.582234	250	4709.720591	2371.582234	150				<float name="y">2371.58223350254</float>
9	1892	910	4700.392893	2371.582234	250	4709.720591	2371.582234	150				<float name="z">150</float>
10	1892	910	4700.392893	2371.582234	250	4709.720591	2371.582234	150			</SerializableLocation>
1	1893	909	4692.398731	2371.571827	250	4701.726429	2371.571827	150			<SerializableLocation name="B1893">
2	1893	909	4692.398731	2371.571827	250	4701.726429	2371.571827	150				<float name="x">4692.39873096446</float>
3	1893	909	4692.398731	2371.571827	250	4701.726429	2371.571827	150				<float name="y">2371.57182741117</float>
4	1893	909	4692.398731	2371.571827	250	4701.726429	2371.571827	150				<float name="z">250</float>
5	1893	909	4692.398731	2371.571827	250	4701.726429	2371.571827	150			</SerializableLocation>
6	1893	909	4692.398731	2371.571827	250	4701.726429	2371.571827	150			<SerializableLocation name="F909">
7	1893	909	4692.398731	2371.571827	250	4701.726429	2371.571827	150				<float name="x">4701.72642886446</float>
8	1893	909	4692.398731	2371.571827	250	4701.726429	2371.571827	150				<float name="y">2371.57182741117</float>
9	1893	909	4692.398731	2371.571827	250	4701.726429	2371.571827	150				<float name="z">150</float>
10	1893	909	4692.398731	2371.571827	250	4701.726429	2371.571827	150			</SerializableLocation>
1	1894	908	4684.404569	2371.561421	250	4693.732266	2371.561421	150			<SerializableLocation name="B1894">
2	1894	908	4684.404569	2371.561421	250	4693.732266	2371.561421	150				<float name="x">4684.40456852792</float>
3	1894	908	4684.404569	2371.561421	250	4693.732266	2371.561421	150				<float name="y">2371.5614213198</float>
4	1894	908	4684.404569	2371.561421	250	4693.732266	2371.561421	150				<float name="z">250</float>
5	1894	908	4684.404569	2371.561421	250	4693.732266	2371.561421	150			</SerializableLocation>
6	1894	908	4684.404569	2371.561421	250	4693.732266	2371.561421	150			<SerializableLocation name="F908">
7	1894	908	4684.404569	2371.561421	250	4693.732266	2371.561421	150				<float name="x">4693.73226642792</float>
8	1894	908	4684.404569	2371.561421	250	4693.732266	2371.561421	150				<float name="y">2371.5614213198</float>
9	1894	908	4684.404569	2371.561421	250	4693.732266	2371.561421	150				<float name="z">150</float>
10	1894	908	4684.404569	2371.561421	250	4693.732266	2371.561421	150			</SerializableLocation>
1	1895	907	4676.410406	2371.551015	250	4685.738104	2371.551015	150			<SerializableLocation name="B1895">
2	1895	907	4676.410406	2371.551015	250	4685.738104	2371.551015	150				<float name="x">4676.41040609137</float>
3	1895	907	4676.410406	2371.551015	250	4685.738104	2371.551015	150				<float name="y">2371.55101522843</float>
4	1895	907	4676.410406	2371.551015	250	4685.738104	2371.551015	150				<float name="z">250</float>
5	1895	907	4676.410406	2371.551015	250	4685.738104	2371.551015	150			</SerializableLocation>
6	1895	907	4676.410406	2371.551015	250	4685.738104	2371.551015	150			<SerializableLocation name="F907">
7	1895	907	4676.410406	2371.551015	250	4685.738104	2371.551015	150				<float name="x">4685.73810399137</float>
8	1895	907	4676.410406	2371.551015	250	4685.738104	2371.551015	150				<float name="y">2371.55101522843</float>
9	1895	907	4676.410406	2371.551015	250	4685.738104	2371.551015	150				<float name="z">150</float>
10	1895	907	4676.410406	2371.551015	250	4685.738104	2371.551015	150			</SerializableLocation>
1	1896	906	4668.416244	2371.540609	250	4677.743942	2371.540609	150			<SerializableLocation name="B1896">
2	1896	906	4668.416244	2371.540609	250	4677.743942	2371.540609	150				<float name="x">4668.41624365482</float>
3	1896	906	4668.416244	2371.540609	250	4677.743942	2371.540609	150				<float name="y">2371.54060913706</float>
4	1896	906	4668.416244	2371.540609	250	4677.743942	2371.540609	150				<float name="z">250</float>
5	1896	906	4668.416244	2371.540609	250	4677.743942	2371.540609	150			</SerializableLocation>
6	1896	906	4668.416244	2371.540609	250	4677.743942	2371.540609	150			<SerializableLocation name="F906">
7	1896	906	4668.416244	2371.540609	250	4677.743942	2371.540609	150				<float name="x">4677.74394155482</float>
8	1896	906	4668.416244	2371.540609	250	4677.743942	2371.540609	150				<float name="y">2371.54060913706</float>
9	1896	906	4668.416244	2371.540609	250	4677.743942	2371.540609	150				<float name="z">150</float>
10	1896	906	4668.416244	2371.540609	250	4677.743942	2371.540609	150			</SerializableLocation>
1	1897	905	4660.422081	2371.530203	250	4669.749779	2371.530203	150			<SerializableLocation name="B1897">
2	1897	905	4660.422081	2371.530203	250	4669.749779	2371.530203	150				<float name="x">4660.42208121827</float>
3	1897	905	4660.422081	2371.530203	250	4669.749779	2371.530203	150				<float name="y">2371.53020304569</float>
4	1897	905	4660.422081	2371.530203	250	4669.749779	2371.530203	150				<float name="z">250</float>
5	1897	905	4660.422081	2371.530203	250	4669.749779	2371.530203	150			</SerializableLocation>
6	1897	905	4660.422081	2371.530203	250	4669.749779	2371.530203	150			<SerializableLocation name="F905">
7	1897	905	4660.422081	2371.530203	250	4669.749779	2371.530203	150				<float name="x">4669.74977911827</float>
8	1897	905	4660.422081	2371.530203	250	4669.749779	2371.530203	150				<float name="y">2371.53020304569</float>
9	1897	905	4660.422081	2371.530203	250	4669.749779	2371.530203	150				<float name="z">150</float>
10	1897	905	4660.422081	2371.530203	250	4669.749779	2371.530203	150			</SerializableLocation>
1	1898	904	4652.427919	2371.519797	250	4661.755617	2371.519797	150			<SerializableLocation name="B1898">
2	1898	904	4652.427919	2371.519797	250	4661.755617	2371.519797	150				<float name="x">4652.42791878172</float>
3	1898	904	4652.427919	2371.519797	250	4661.755617	2371.519797	150				<float name="y">2371.51979695431</float>
4	1898	904	4652.427919	2371.519797	250	4661.755617	2371.519797	150				<float name="z">250</float>
5	1898	904	4652.427919	2371.519797	250	4661.755617	2371.519797	150			</SerializableLocation>
6	1898	904	4652.427919	2371.519797	250	4661.755617	2371.519797	150			<SerializableLocation name="F904">
7	1898	904	4652.427919	2371.519797	250	4661.755617	2371.519797	150				<float name="x">4661.75561668172</float>
8	1898	904	4652.427919	2371.519797	250	4661.755617	2371.519797	150				<float name="y">2371.51979695431</float>
9	1898	904	4652.427919	2371.519797	250	4661.755617	2371.519797	150				<float name="z">150</float>
10	1898	904	4652.427919	2371.519797	250	4661.755617	2371.519797	150			</SerializableLocation>
1	1899	903	4644.433756	2371.509391	250	4653.761454	2371.509391	150			<SerializableLocation name="B1899">
2	1899	903	4644.433756	2371.509391	250	4653.761454	2371.509391	150				<float name="x">4644.43375634518</float>
3	1899	903	4644.433756	2371.509391	250	4653.761454	2371.509391	150				<float name="y">2371.50939086294</float>
4	1899	903	4644.433756	2371.509391	250	4653.761454	2371.509391	150				<float name="z">250</float>
5	1899	903	4644.433756	2371.509391	250	4653.761454	2371.509391	150			</SerializableLocation>
6	1899	903	4644.433756	2371.509391	250	4653.761454	2371.509391	150			<SerializableLocation name="F903">
7	1899	903	4644.433756	2371.509391	250	4653.761454	2371.509391	150				<float name="x">4653.76145424518</float>
8	1899	903	4644.433756	2371.509391	250	4653.761454	2371.509391	150				<float name="y">2371.50939086294</float>
9	1899	903	4644.433756	2371.509391	250	4653.761454	2371.509391	150				<float name="z">150</float>
10	1899	903	4644.433756	2371.509391	250	4653.761454	2371.509391	150			</SerializableLocation>
1	1900	902	4636.439594	2371.498985	250	4645.767292	2371.498985	150			<SerializableLocation name="B1900">
2	1900	902	4636.439594	2371.498985	250	4645.767292	2371.498985	150				<float name="x">4636.43959390863</float>
3	1900	902	4636.439594	2371.498985	250	4645.767292	2371.498985	150				<float name="y">2371.49898477157</float>
4	1900	902	4636.439594	2371.498985	250	4645.767292	2371.498985	150				<float name="z">250</float>
5	1900	902	4636.439594	2371.498985	250	4645.767292	2371.498985	150			</SerializableLocation>
6	1900	902	4636.439594	2371.498985	250	4645.767292	2371.498985	150			<SerializableLocation name="F902">
7	1900	902	4636.439594	2371.498985	250	4645.767292	2371.498985	150				<float name="x">4645.76729180863</float>
8	1900	902	4636.439594	2371.498985	250	4645.767292	2371.498985	150				<float name="y">2371.49898477157</float>
9	1900	902	4636.439594	2371.498985	250	4645.767292	2371.498985	150				<float name="z">150</float>
10	1900	902	4636.439594	2371.498985	250	4645.767292	2371.498985	150			</SerializableLocation>
1	1901	901	4628.445431	2371.488579	250	4637.773129	2371.488579	150			<SerializableLocation name="B1901">
2	1901	901	4628.445431	2371.488579	250	4637.773129	2371.488579	150				<float name="x">4628.44543147208</float>
3	1901	901	4628.445431	2371.488579	250	4637.773129	2371.488579	150				<float name="y">2371.4885786802</float>
4	1901	901	4628.445431	2371.488579	250	4637.773129	2371.488579	150				<float name="z">250</float>
5	1901	901	4628.445431	2371.488579	250	4637.773129	2371.488579	150			</SerializableLocation>
6	1901	901	4628.445431	2371.488579	250	4637.773129	2371.488579	150			<SerializableLocation name="F901">
7	1901	901	4628.445431	2371.488579	250	4637.773129	2371.488579	150				<float name="x">4637.77312937208</float>
8	1901	901	4628.445431	2371.488579	250	4637.773129	2371.488579	150				<float name="y">2371.4885786802</float>
9	1901	901	4628.445431	2371.488579	250	4637.773129	2371.488579	150				<float name="z">150</float>
10	1901	901	4628.445431	2371.488579	250	4637.773129	2371.488579	150			</SerializableLocation>
1	1902	900	4620.451269	2371.478173	250	4629.778967	2371.478173	150			<SerializableLocation name="B1902">
2	1902	900	4620.451269	2371.478173	250	4629.778967	2371.478173	150				<float name="x">4620.45126903553</float>
3	1902	900	4620.451269	2371.478173	250	4629.778967	2371.478173	150				<float name="y">2371.47817258883</float>
4	1902	900	4620.451269	2371.478173	250	4629.778967	2371.478173	150				<float name="z">250</float>
5	1902	900	4620.451269	2371.478173	250	4629.778967	2371.478173	150			</SerializableLocation>
6	1902	900	4620.451269	2371.478173	250	4629.778967	2371.478173	150			<SerializableLocation name="F900">
7	1902	900	4620.451269	2371.478173	250	4629.778967	2371.478173	150				<float name="x">4629.77896693553</float>
8	1902	900	4620.451269	2371.478173	250	4629.778967	2371.478173	150				<float name="y">2371.47817258883</float>
9	1902	900	4620.451269	2371.478173	250	4629.778967	2371.478173	150				<float name="z">150</float>
10	1902	900	4620.451269	2371.478173	250	4629.778967	2371.478173	150			</SerializableLocation>
1	1903	899	4612.457107	2371.467766	250	4621.784804	2371.467766	150			<SerializableLocation name="B1903">
2	1903	899	4612.457107	2371.467766	250	4621.784804	2371.467766	150				<float name="x">4612.45710659898</float>
3	1903	899	4612.457107	2371.467766	250	4621.784804	2371.467766	150				<float name="y">2371.46776649746</float>
4	1903	899	4612.457107	2371.467766	250	4621.784804	2371.467766	150				<float name="z">250</float>
5	1903	899	4612.457107	2371.467766	250	4621.784804	2371.467766	150			</SerializableLocation>
6	1903	899	4612.457107	2371.467766	250	4621.784804	2371.467766	150			<SerializableLocation name="F899">
7	1903	899	4612.457107	2371.467766	250	4621.784804	2371.467766	150				<float name="x">4621.78480449898</float>
8	1903	899	4612.457107	2371.467766	250	4621.784804	2371.467766	150				<float name="y">2371.46776649746</float>
9	1903	899	4612.457107	2371.467766	250	4621.784804	2371.467766	150				<float name="z">150</float>
10	1903	899	4612.457107	2371.467766	250	4621.784804	2371.467766	150			</SerializableLocation>
1	1904	898	4604.462944	2371.45736	250	4613.790642	2371.45736	150			<SerializableLocation name="B1904">
2	1904	898	4604.462944	2371.45736	250	4613.790642	2371.45736	150				<float name="x">4604.46294416243</float>
3	1904	898	4604.462944	2371.45736	250	4613.790642	2371.45736	150				<float name="y">2371.45736040609</float>
4	1904	898	4604.462944	2371.45736	250	4613.790642	2371.45736	150				<float name="z">250</float>
5	1904	898	4604.462944	2371.45736	250	4613.790642	2371.45736	150			</SerializableLocation>
6	1904	898	4604.462944	2371.45736	250	4613.790642	2371.45736	150			<SerializableLocation name="F898">
7	1904	898	4604.462944	2371.45736	250	4613.790642	2371.45736	150				<float name="x">4613.79064206243</float>
8	1904	898	4604.462944	2371.45736	250	4613.790642	2371.45736	150				<float name="y">2371.45736040609</float>
9	1904	898	4604.462944	2371.45736	250	4613.790642	2371.45736	150				<float name="z">150</float>
10	1904	898	4604.462944	2371.45736	250	4613.790642	2371.45736	150			</SerializableLocation>
1	1905	897	4596.468782	2371.446954	250	4605.79648	2371.446954	150			<SerializableLocation name="B1905">
2	1905	897	4596.468782	2371.446954	250	4605.79648	2371.446954	150				<float name="x">4596.46878172589</float>
3	1905	897	4596.468782	2371.446954	250	4605.79648	2371.446954	150				<float name="y">2371.44695431472</float>
4	1905	897	4596.468782	2371.446954	250	4605.79648	2371.446954	150				<float name="z">250</float>
5	1905	897	4596.468782	2371.446954	250	4605.79648	2371.446954	150			</SerializableLocation>
6	1905	897	4596.468782	2371.446954	250	4605.79648	2371.446954	150			<SerializableLocation name="F897">
7	1905	897	4596.468782	2371.446954	250	4605.79648	2371.446954	150				<float name="x">4605.79647962589</float>
8	1905	897	4596.468782	2371.446954	250	4605.79648	2371.446954	150				<float name="y">2371.44695431472</float>
9	1905	897	4596.468782	2371.446954	250	4605.79648	2371.446954	150				<float name="z">150</float>
10	1905	897	4596.468782	2371.446954	250	4605.79648	2371.446954	150			</SerializableLocation>
1	1906	896	4588.474619	2371.436548	250	4597.802317	2371.436548	150			<SerializableLocation name="B1906">
2	1906	896	4588.474619	2371.436548	250	4597.802317	2371.436548	150				<float name="x">4588.47461928934</float>
3	1906	896	4588.474619	2371.436548	250	4597.802317	2371.436548	150				<float name="y">2371.43654822335</float>
4	1906	896	4588.474619	2371.436548	250	4597.802317	2371.436548	150				<float name="z">250</float>
5	1906	896	4588.474619	2371.436548	250	4597.802317	2371.436548	150			</SerializableLocation>
6	1906	896	4588.474619	2371.436548	250	4597.802317	2371.436548	150			<SerializableLocation name="F896">
7	1906	896	4588.474619	2371.436548	250	4597.802317	2371.436548	150				<float name="x">4597.80231718934</float>
8	1906	896	4588.474619	2371.436548	250	4597.802317	2371.436548	150				<float name="y">2371.43654822335</float>
9	1906	896	4588.474619	2371.436548	250	4597.802317	2371.436548	150				<float name="z">150</float>
10	1906	896	4588.474619	2371.436548	250	4597.802317	2371.436548	150			</SerializableLocation>
1	1907	895	4580.480457	2371.426142	250	4589.808155	2371.426142	150			<SerializableLocation name="B1907">
2	1907	895	4580.480457	2371.426142	250	4589.808155	2371.426142	150				<float name="x">4580.48045685279</float>
3	1907	895	4580.480457	2371.426142	250	4589.808155	2371.426142	150				<float name="y">2371.42614213198</float>
4	1907	895	4580.480457	2371.426142	250	4589.808155	2371.426142	150				<float name="z">250</float>
5	1907	895	4580.480457	2371.426142	250	4589.808155	2371.426142	150			</SerializableLocation>
6	1907	895	4580.480457	2371.426142	250	4589.808155	2371.426142	150			<SerializableLocation name="F895">
7	1907	895	4580.480457	2371.426142	250	4589.808155	2371.426142	150				<float name="x">4589.80815475279</float>
8	1907	895	4580.480457	2371.426142	250	4589.808155	2371.426142	150				<float name="y">2371.42614213198</float>
9	1907	895	4580.480457	2371.426142	250	4589.808155	2371.426142	150				<float name="z">150</float>
10	1907	895	4580.480457	2371.426142	250	4589.808155	2371.426142	150			</SerializableLocation>
1	1908	894	4572.486294	2371.415736	250	4581.813992	2371.415736	150			<SerializableLocation name="B1908">
2	1908	894	4572.486294	2371.415736	250	4581.813992	2371.415736	150				<float name="x">4572.48629441624</float>
3	1908	894	4572.486294	2371.415736	250	4581.813992	2371.415736	150				<float name="y">2371.41573604061</float>
4	1908	894	4572.486294	2371.415736	250	4581.813992	2371.415736	150				<float name="z">250</float>
5	1908	894	4572.486294	2371.415736	250	4581.813992	2371.415736	150			</SerializableLocation>
6	1908	894	4572.486294	2371.415736	250	4581.813992	2371.415736	150			<SerializableLocation name="F894">
7	1908	894	4572.486294	2371.415736	250	4581.813992	2371.415736	150				<float name="x">4581.81399231624</float>
8	1908	894	4572.486294	2371.415736	250	4581.813992	2371.415736	150				<float name="y">2371.41573604061</float>
9	1908	894	4572.486294	2371.415736	250	4581.813992	2371.415736	150				<float name="z">150</float>
10	1908	894	4572.486294	2371.415736	250	4581.813992	2371.415736	150			</SerializableLocation>
1	1909	893	4564.492132	2371.40533	250	4573.81983	2371.40533	150			<SerializableLocation name="B1909">
2	1909	893	4564.492132	2371.40533	250	4573.81983	2371.40533	150				<float name="x">4564.49213197969</float>
3	1909	893	4564.492132	2371.40533	250	4573.81983	2371.40533	150				<float name="y">2371.40532994924</float>
4	1909	893	4564.492132	2371.40533	250	4573.81983	2371.40533	150				<float name="z">250</float>
5	1909	893	4564.492132	2371.40533	250	4573.81983	2371.40533	150			</SerializableLocation>
6	1909	893	4564.492132	2371.40533	250	4573.81983	2371.40533	150			<SerializableLocation name="F893">
7	1909	893	4564.492132	2371.40533	250	4573.81983	2371.40533	150				<float name="x">4573.81982987969</float>
8	1909	893	4564.492132	2371.40533	250	4573.81983	2371.40533	150				<float name="y">2371.40532994924</float>
9	1909	893	4564.492132	2371.40533	250	4573.81983	2371.40533	150				<float name="z">150</float>
10	1909	893	4564.492132	2371.40533	250	4573.81983	2371.40533	150			</SerializableLocation>
1	1910	892	4556.49797	2371.394924	250	4565.825667	2371.394924	150			<SerializableLocation name="B1910">
2	1910	892	4556.49797	2371.394924	250	4565.825667	2371.394924	150				<float name="x">4556.49796954314</float>
3	1910	892	4556.49797	2371.394924	250	4565.825667	2371.394924	150				<float name="y">2371.39492385787</float>
4	1910	892	4556.49797	2371.394924	250	4565.825667	2371.394924	150				<float name="z">250</float>
5	1910	892	4556.49797	2371.394924	250	4565.825667	2371.394924	150			</SerializableLocation>
6	1910	892	4556.49797	2371.394924	250	4565.825667	2371.394924	150			<SerializableLocation name="F892">
7	1910	892	4556.49797	2371.394924	250	4565.825667	2371.394924	150				<float name="x">4565.82566744314</float>
8	1910	892	4556.49797	2371.394924	250	4565.825667	2371.394924	150				<float name="y">2371.39492385787</float>
9	1910	892	4556.49797	2371.394924	250	4565.825667	2371.394924	150				<float name="z">150</float>
10	1910	892	4556.49797	2371.394924	250	4565.825667	2371.394924	150			</SerializableLocation>
1	1911	891	4548.503807	2371.384518	250	4557.831505	2371.384518	150			<SerializableLocation name="B1911">
2	1911	891	4548.503807	2371.384518	250	4557.831505	2371.384518	150				<float name="x">4548.5038071066</float>
3	1911	891	4548.503807	2371.384518	250	4557.831505	2371.384518	150				<float name="y">2371.3845177665</float>
4	1911	891	4548.503807	2371.384518	250	4557.831505	2371.384518	150				<float name="z">250</float>
5	1911	891	4548.503807	2371.384518	250	4557.831505	2371.384518	150			</SerializableLocation>
6	1911	891	4548.503807	2371.384518	250	4557.831505	2371.384518	150			<SerializableLocation name="F891">
7	1911	891	4548.503807	2371.384518	250	4557.831505	2371.384518	150				<float name="x">4557.8315050066</float>
8	1911	891	4548.503807	2371.384518	250	4557.831505	2371.384518	150				<float name="y">2371.3845177665</float>
9	1911	891	4548.503807	2371.384518	250	4557.831505	2371.384518	150				<float name="z">150</float>
10	1911	891	4548.503807	2371.384518	250	4557.831505	2371.384518	150			</SerializableLocation>
1	1912	890	4540.509645	2371.374112	250	4549.837343	2371.374112	150			<SerializableLocation name="B1912">
2	1912	890	4540.509645	2371.374112	250	4549.837343	2371.374112	150				<float name="x">4540.50964467005</float>
3	1912	890	4540.509645	2371.374112	250	4549.837343	2371.374112	150				<float name="y">2371.37411167513</float>
4	1912	890	4540.509645	2371.374112	250	4549.837343	2371.374112	150				<float name="z">250</float>
5	1912	890	4540.509645	2371.374112	250	4549.837343	2371.374112	150			</SerializableLocation>
6	1912	890	4540.509645	2371.374112	250	4549.837343	2371.374112	150			<SerializableLocation name="F890">
7	1912	890	4540.509645	2371.374112	250	4549.837343	2371.374112	150				<float name="x">4549.83734257005</float>
8	1912	890	4540.509645	2371.374112	250	4549.837343	2371.374112	150				<float name="y">2371.37411167513</float>
9	1912	890	4540.509645	2371.374112	250	4549.837343	2371.374112	150				<float name="z">150</float>
10	1912	890	4540.509645	2371.374112	250	4549.837343	2371.374112	150			</SerializableLocation>
1	1913	889	4532.515482	2371.363706	250	4541.84318	2371.363706	150			<SerializableLocation name="B1913">
2	1913	889	4532.515482	2371.363706	250	4541.84318	2371.363706	150				<float name="x">4532.5154822335</float>
3	1913	889	4532.515482	2371.363706	250	4541.84318	2371.363706	150				<float name="y">2371.36370558376</float>
4	1913	889	4532.515482	2371.363706	250	4541.84318	2371.363706	150				<float name="z">250</float>
5	1913	889	4532.515482	2371.363706	250	4541.84318	2371.363706	150			</SerializableLocation>
6	1913	889	4532.515482	2371.363706	250	4541.84318	2371.363706	150			<SerializableLocation name="F889">
7	1913	889	4532.515482	2371.363706	250	4541.84318	2371.363706	150				<float name="x">4541.8431801335</float>
8	1913	889	4532.515482	2371.363706	250	4541.84318	2371.363706	150				<float name="y">2371.36370558376</float>
9	1913	889	4532.515482	2371.363706	250	4541.84318	2371.363706	150				<float name="z">150</float>
10	1913	889	4532.515482	2371.363706	250	4541.84318	2371.363706	150			</SerializableLocation>
1	1914	888	4524.52132	2371.353299	250	4533.849018	2371.353299	150			<SerializableLocation name="B1914">
2	1914	888	4524.52132	2371.353299	250	4533.849018	2371.353299	150				<float name="x">4524.52131979695</float>
3	1914	888	4524.52132	2371.353299	250	4533.849018	2371.353299	150				<float name="y">2371.35329949239</float>
4	1914	888	4524.52132	2371.353299	250	4533.849018	2371.353299	150				<float name="z">250</float>
5	1914	888	4524.52132	2371.353299	250	4533.849018	2371.353299	150			</SerializableLocation>
6	1914	888	4524.52132	2371.353299	250	4533.849018	2371.353299	150			<SerializableLocation name="F888">
7	1914	888	4524.52132	2371.353299	250	4533.849018	2371.353299	150				<float name="x">4533.84901769695</float>
8	1914	888	4524.52132	2371.353299	250	4533.849018	2371.353299	150				<float name="y">2371.35329949239</float>
9	1914	888	4524.52132	2371.353299	250	4533.849018	2371.353299	150				<float name="z">150</float>
10	1914	888	4524.52132	2371.353299	250	4533.849018	2371.353299	150			</SerializableLocation>
1	1915	887	4516.527157	2371.342893	250	4525.854855	2371.342893	150			<SerializableLocation name="B1915">
2	1915	887	4516.527157	2371.342893	250	4525.854855	2371.342893	150				<float name="x">4516.5271573604</float>
3	1915	887	4516.527157	2371.342893	250	4525.854855	2371.342893	150				<float name="y">2371.34289340102</float>
4	1915	887	4516.527157	2371.342893	250	4525.854855	2371.342893	150				<float name="z">250</float>
5	1915	887	4516.527157	2371.342893	250	4525.854855	2371.342893	150			</SerializableLocation>
6	1915	887	4516.527157	2371.342893	250	4525.854855	2371.342893	150			<SerializableLocation name="F887">
7	1915	887	4516.527157	2371.342893	250	4525.854855	2371.342893	150				<float name="x">4525.8548552604</float>
8	1915	887	4516.527157	2371.342893	250	4525.854855	2371.342893	150				<float name="y">2371.34289340102</float>
9	1915	887	4516.527157	2371.342893	250	4525.854855	2371.342893	150				<float name="z">150</float>
10	1915	887	4516.527157	2371.342893	250	4525.854855	2371.342893	150			</SerializableLocation>
1	1916	886	4508.532995	2371.332487	250	4517.860693	2371.332487	150			<SerializableLocation name="B1916">
2	1916	886	4508.532995	2371.332487	250	4517.860693	2371.332487	150				<float name="x">4508.53299492385</float>
3	1916	886	4508.532995	2371.332487	250	4517.860693	2371.332487	150				<float name="y">2371.33248730964</float>
4	1916	886	4508.532995	2371.332487	250	4517.860693	2371.332487	150				<float name="z">250</float>
5	1916	886	4508.532995	2371.332487	250	4517.860693	2371.332487	150			</SerializableLocation>
6	1916	886	4508.532995	2371.332487	250	4517.860693	2371.332487	150			<SerializableLocation name="F886">
7	1916	886	4508.532995	2371.332487	250	4517.860693	2371.332487	150				<float name="x">4517.86069282386</float>
8	1916	886	4508.532995	2371.332487	250	4517.860693	2371.332487	150				<float name="y">2371.33248730964</float>
9	1916	886	4508.532995	2371.332487	250	4517.860693	2371.332487	150				<float name="z">150</float>
10	1916	886	4508.532995	2371.332487	250	4517.860693	2371.332487	150			</SerializableLocation>
1	1917	885	4500.538832	2371.322081	250	4509.86653	2371.322081	150			<SerializableLocation name="B1917">
2	1917	885	4500.538832	2371.322081	250	4509.86653	2371.322081	150				<float name="x">4500.53883248731</float>
3	1917	885	4500.538832	2371.322081	250	4509.86653	2371.322081	150				<float name="y">2371.32208121827</float>
4	1917	885	4500.538832	2371.322081	250	4509.86653	2371.322081	150				<float name="z">250</float>
5	1917	885	4500.538832	2371.322081	250	4509.86653	2371.322081	150			</SerializableLocation>
6	1917	885	4500.538832	2371.322081	250	4509.86653	2371.322081	150			<SerializableLocation name="F885">
7	1917	885	4500.538832	2371.322081	250	4509.86653	2371.322081	150				<float name="x">4509.86653038731</float>
8	1917	885	4500.538832	2371.322081	250	4509.86653	2371.322081	150				<float name="y">2371.32208121827</float>
9	1917	885	4500.538832	2371.322081	250	4509.86653	2371.322081	150				<float name="z">150</float>
10	1917	885	4500.538832	2371.322081	250	4509.86653	2371.322081	150			</SerializableLocation>
1	1918	884	4492.54467	2371.311675	250	4501.872368	2371.311675	150			<SerializableLocation name="B1918">
2	1918	884	4492.54467	2371.311675	250	4501.872368	2371.311675	150				<float name="x">4492.54467005076</float>
3	1918	884	4492.54467	2371.311675	250	4501.872368	2371.311675	150				<float name="y">2371.3116751269</float>
4	1918	884	4492.54467	2371.311675	250	4501.872368	2371.311675	150				<float name="z">250</float>
5	1918	884	4492.54467	2371.311675	250	4501.872368	2371.311675	150			</SerializableLocation>
6	1918	884	4492.54467	2371.311675	250	4501.872368	2371.311675	150			<SerializableLocation name="F884">
7	1918	884	4492.54467	2371.311675	250	4501.872368	2371.311675	150				<float name="x">4501.87236795076</float>
8	1918	884	4492.54467	2371.311675	250	4501.872368	2371.311675	150				<float name="y">2371.3116751269</float>
9	1918	884	4492.54467	2371.311675	250	4501.872368	2371.311675	150				<float name="z">150</float>
10	1918	884	4492.54467	2371.311675	250	4501.872368	2371.311675	150			</SerializableLocation>
1	1919	883	4484.550508	2371.301269	250	4493.878206	2371.301269	150			<SerializableLocation name="B1919">
2	1919	883	4484.550508	2371.301269	250	4493.878206	2371.301269	150				<float name="x">4484.55050761421</float>
3	1919	883	4484.550508	2371.301269	250	4493.878206	2371.301269	150				<float name="y">2371.30126903553</float>
4	1919	883	4484.550508	2371.301269	250	4493.878206	2371.301269	150				<float name="z">250</float>
5	1919	883	4484.550508	2371.301269	250	4493.878206	2371.301269	150			</SerializableLocation>
6	1919	883	4484.550508	2371.301269	250	4493.878206	2371.301269	150			<SerializableLocation name="F883">
7	1919	883	4484.550508	2371.301269	250	4493.878206	2371.301269	150				<float name="x">4493.87820551421</float>
8	1919	883	4484.550508	2371.301269	250	4493.878206	2371.301269	150				<float name="y">2371.30126903553</float>
9	1919	883	4484.550508	2371.301269	250	4493.878206	2371.301269	150				<float name="z">150</float>
10	1919	883	4484.550508	2371.301269	250	4493.878206	2371.301269	150			</SerializableLocation>
1	1920	882	4476.556345	2371.290863	250	4485.884043	2371.290863	150			<SerializableLocation name="B1920">
2	1920	882	4476.556345	2371.290863	250	4485.884043	2371.290863	150				<float name="x">4476.55634517766</float>
3	1920	882	4476.556345	2371.290863	250	4485.884043	2371.290863	150				<float name="y">2371.29086294416</float>
4	1920	882	4476.556345	2371.290863	250	4485.884043	2371.290863	150				<float name="z">250</float>
5	1920	882	4476.556345	2371.290863	250	4485.884043	2371.290863	150			</SerializableLocation>
6	1920	882	4476.556345	2371.290863	250	4485.884043	2371.290863	150			<SerializableLocation name="F882">
7	1920	882	4476.556345	2371.290863	250	4485.884043	2371.290863	150				<float name="x">4485.88404307766</float>
8	1920	882	4476.556345	2371.290863	250	4485.884043	2371.290863	150				<float name="y">2371.29086294416</float>
9	1920	882	4476.556345	2371.290863	250	4485.884043	2371.290863	150				<float name="z">150</float>
10	1920	882	4476.556345	2371.290863	250	4485.884043	2371.290863	150			</SerializableLocation>
1	1921	881	4468.562183	2371.280457	250	4477.889881	2371.280457	150			<SerializableLocation name="B1921">
2	1921	881	4468.562183	2371.280457	250	4477.889881	2371.280457	150				<float name="x">4468.56218274111</float>
3	1921	881	4468.562183	2371.280457	250	4477.889881	2371.280457	150				<float name="y">2371.28045685279</float>
4	1921	881	4468.562183	2371.280457	250	4477.889881	2371.280457	150				<float name="z">250</float>
5	1921	881	4468.562183	2371.280457	250	4477.889881	2371.280457	150			</SerializableLocation>
6	1921	881	4468.562183	2371.280457	250	4477.889881	2371.280457	150			<SerializableLocation name="F881">
7	1921	881	4468.562183	2371.280457	250	4477.889881	2371.280457	150				<float name="x">4477.88988064111</float>
8	1921	881	4468.562183	2371.280457	250	4477.889881	2371.280457	150				<float name="y">2371.28045685279</float>
9	1921	881	4468.562183	2371.280457	250	4477.889881	2371.280457	150				<float name="z">150</float>
10	1921	881	4468.562183	2371.280457	250	4477.889881	2371.280457	150			</SerializableLocation>
1	1922	880	4460.56802	2371.270051	250	4469.895718	2371.270051	150			<SerializableLocation name="B1922">
2	1922	880	4460.56802	2371.270051	250	4469.895718	2371.270051	150				<float name="x">4460.56802030457</float>
3	1922	880	4460.56802	2371.270051	250	4469.895718	2371.270051	150				<float name="y">2371.27005076142</float>
4	1922	880	4460.56802	2371.270051	250	4469.895718	2371.270051	150				<float name="z">250</float>
5	1922	880	4460.56802	2371.270051	250	4469.895718	2371.270051	150			</SerializableLocation>
6	1922	880	4460.56802	2371.270051	250	4469.895718	2371.270051	150			<SerializableLocation name="F880">
7	1922	880	4460.56802	2371.270051	250	4469.895718	2371.270051	150				<float name="x">4469.89571820457</float>
8	1922	880	4460.56802	2371.270051	250	4469.895718	2371.270051	150				<float name="y">2371.27005076142</float>
9	1922	880	4460.56802	2371.270051	250	4469.895718	2371.270051	150				<float name="z">150</float>
10	1922	880	4460.56802	2371.270051	250	4469.895718	2371.270051	150			</SerializableLocation>
1	1923	879	4452.573858	2371.259645	250	4461.901556	2371.259645	150			<SerializableLocation name="B1923">
2	1923	879	4452.573858	2371.259645	250	4461.901556	2371.259645	150				<float name="x">4452.57385786802</float>
3	1923	879	4452.573858	2371.259645	250	4461.901556	2371.259645	150				<float name="y">2371.25964467005</float>
4	1923	879	4452.573858	2371.259645	250	4461.901556	2371.259645	150				<float name="z">250</float>
5	1923	879	4452.573858	2371.259645	250	4461.901556	2371.259645	150			</SerializableLocation>
6	1923	879	4452.573858	2371.259645	250	4461.901556	2371.259645	150			<SerializableLocation name="F879">
7	1923	879	4452.573858	2371.259645	250	4461.901556	2371.259645	150				<float name="x">4461.90155576802</float>
8	1923	879	4452.573858	2371.259645	250	4461.901556	2371.259645	150				<float name="y">2371.25964467005</float>
9	1923	879	4452.573858	2371.259645	250	4461.901556	2371.259645	150				<float name="z">150</float>
10	1923	879	4452.573858	2371.259645	250	4461.901556	2371.259645	150			</SerializableLocation>
1	1924	878	4444.579695	2371.249239	250	4453.907393	2371.249239	150			<SerializableLocation name="B1924">
2	1924	878	4444.579695	2371.249239	250	4453.907393	2371.249239	150				<float name="x">4444.57969543147</float>
3	1924	878	4444.579695	2371.249239	250	4453.907393	2371.249239	150				<float name="y">2371.24923857868</float>
4	1924	878	4444.579695	2371.249239	250	4453.907393	2371.249239	150				<float name="z">250</float>
5	1924	878	4444.579695	2371.249239	250	4453.907393	2371.249239	150			</SerializableLocation>
6	1924	878	4444.579695	2371.249239	250	4453.907393	2371.249239	150			<SerializableLocation name="F878">
7	1924	878	4444.579695	2371.249239	250	4453.907393	2371.249239	150				<float name="x">4453.90739333147</float>
8	1924	878	4444.579695	2371.249239	250	4453.907393	2371.249239	150				<float name="y">2371.24923857868</float>
9	1924	878	4444.579695	2371.249239	250	4453.907393	2371.249239	150				<float name="z">150</float>
10	1924	878	4444.579695	2371.249239	250	4453.907393	2371.249239	150			</SerializableLocation>
1	1925	877	4436.585533	2371.238832	250	4445.913231	2371.238832	150			<SerializableLocation name="B1925">
2	1925	877	4436.585533	2371.238832	250	4445.913231	2371.238832	150				<float name="x">4436.58553299492</float>
3	1925	877	4436.585533	2371.238832	250	4445.913231	2371.238832	150				<float name="y">2371.23883248731</float>
4	1925	877	4436.585533	2371.238832	250	4445.913231	2371.238832	150				<float name="z">250</float>
5	1925	877	4436.585533	2371.238832	250	4445.913231	2371.238832	150			</SerializableLocation>
6	1925	877	4436.585533	2371.238832	250	4445.913231	2371.238832	150			<SerializableLocation name="F877">
7	1925	877	4436.585533	2371.238832	250	4445.913231	2371.238832	150				<float name="x">4445.91323089492</float>
8	1925	877	4436.585533	2371.238832	250	4445.913231	2371.238832	150				<float name="y">2371.23883248731</float>
9	1925	877	4436.585533	2371.238832	250	4445.913231	2371.238832	150				<float name="z">150</float>
10	1925	877	4436.585533	2371.238832	250	4445.913231	2371.238832	150			</SerializableLocation>
1	1926	876	4428.591371	2371.228426	250	4437.919068	2371.228426	150			<SerializableLocation name="B1926">
2	1926	876	4428.591371	2371.228426	250	4437.919068	2371.228426	150				<float name="x">4428.59137055837</float>
3	1926	876	4428.591371	2371.228426	250	4437.919068	2371.228426	150				<float name="y">2371.22842639594</float>
4	1926	876	4428.591371	2371.228426	250	4437.919068	2371.228426	150				<float name="z">250</float>
5	1926	876	4428.591371	2371.228426	250	4437.919068	2371.228426	150			</SerializableLocation>
6	1926	876	4428.591371	2371.228426	250	4437.919068	2371.228426	150			<SerializableLocation name="F876">
7	1926	876	4428.591371	2371.228426	250	4437.919068	2371.228426	150				<float name="x">4437.91906845837</float>
8	1926	876	4428.591371	2371.228426	250	4437.919068	2371.228426	150				<float name="y">2371.22842639594</float>
9	1926	876	4428.591371	2371.228426	250	4437.919068	2371.228426	150				<float name="z">150</float>
10	1926	876	4428.591371	2371.228426	250	4437.919068	2371.228426	150			</SerializableLocation>
1	1927	875	4420.597208	2371.21802	250	4429.924906	2371.21802	150			<SerializableLocation name="B1927">
2	1927	875	4420.597208	2371.21802	250	4429.924906	2371.21802	150				<float name="x">4420.59720812183</float>
3	1927	875	4420.597208	2371.21802	250	4429.924906	2371.21802	150				<float name="y">2371.21802030457</float>
4	1927	875	4420.597208	2371.21802	250	4429.924906	2371.21802	150				<float name="z">250</float>
5	1927	875	4420.597208	2371.21802	250	4429.924906	2371.21802	150			</SerializableLocation>
6	1927	875	4420.597208	2371.21802	250	4429.924906	2371.21802	150			<SerializableLocation name="F875">
7	1927	875	4420.597208	2371.21802	250	4429.924906	2371.21802	150				<float name="x">4429.92490602183</float>
8	1927	875	4420.597208	2371.21802	250	4429.924906	2371.21802	150				<float name="y">2371.21802030457</float>
9	1927	875	4420.597208	2371.21802	250	4429.924906	2371.21802	150				<float name="z">150</float>
10	1927	875	4420.597208	2371.21802	250	4429.924906	2371.21802	150			</SerializableLocation>
1	1928	874	4412.603046	2371.207614	250	4421.930744	2371.207614	150			<SerializableLocation name="B1928">
2	1928	874	4412.603046	2371.207614	250	4421.930744	2371.207614	150				<float name="x">4412.60304568528</float>
3	1928	874	4412.603046	2371.207614	250	4421.930744	2371.207614	150				<float name="y">2371.2076142132</float>
4	1928	874	4412.603046	2371.207614	250	4421.930744	2371.207614	150				<float name="z">250</float>
5	1928	874	4412.603046	2371.207614	250	4421.930744	2371.207614	150			</SerializableLocation>
6	1928	874	4412.603046	2371.207614	250	4421.930744	2371.207614	150			<SerializableLocation name="F874">
7	1928	874	4412.603046	2371.207614	250	4421.930744	2371.207614	150				<float name="x">4421.93074358528</float>
8	1928	874	4412.603046	2371.207614	250	4421.930744	2371.207614	150				<float name="y">2371.2076142132</float>
9	1928	874	4412.603046	2371.207614	250	4421.930744	2371.207614	150				<float name="z">150</float>
10	1928	874	4412.603046	2371.207614	250	4421.930744	2371.207614	150			</SerializableLocation>
1	1929	873	4404.608883	2371.197208	250	4413.936581	2371.197208	150			<SerializableLocation name="B1929">
2	1929	873	4404.608883	2371.197208	250	4413.936581	2371.197208	150				<float name="x">4404.60888324873</float>
3	1929	873	4404.608883	2371.197208	250	4413.936581	2371.197208	150				<float name="y">2371.19720812183</float>
4	1929	873	4404.608883	2371.197208	250	4413.936581	2371.197208	150				<float name="z">250</float>
5	1929	873	4404.608883	2371.197208	250	4413.936581	2371.197208	150			</SerializableLocation>
6	1929	873	4404.608883	2371.197208	250	4413.936581	2371.197208	150			<SerializableLocation name="F873">
7	1929	873	4404.608883	2371.197208	250	4413.936581	2371.197208	150				<float name="x">4413.93658114873</float>
8	1929	873	4404.608883	2371.197208	250	4413.936581	2371.197208	150				<float name="y">2371.19720812183</float>
9	1929	873	4404.608883	2371.197208	250	4413.936581	2371.197208	150				<float name="z">150</float>
10	1929	873	4404.608883	2371.197208	250	4413.936581	2371.197208	150			</SerializableLocation>
1	1930	872	4396.614721	2371.186802	250	4405.942419	2371.186802	150			<SerializableLocation name="B1930">
2	1930	872	4396.614721	2371.186802	250	4405.942419	2371.186802	150				<float name="x">4396.61472081218</float>
3	1930	872	4396.614721	2371.186802	250	4405.942419	2371.186802	150				<float name="y">2371.18680203046</float>
4	1930	872	4396.614721	2371.186802	250	4405.942419	2371.186802	150				<float name="z">250</float>
5	1930	872	4396.614721	2371.186802	250	4405.942419	2371.186802	150			</SerializableLocation>
6	1930	872	4396.614721	2371.186802	250	4405.942419	2371.186802	150			<SerializableLocation name="F872">
7	1930	872	4396.614721	2371.186802	250	4405.942419	2371.186802	150				<float name="x">4405.94241871218</float>
8	1930	872	4396.614721	2371.186802	250	4405.942419	2371.186802	150				<float name="y">2371.18680203046</float>
9	1930	872	4396.614721	2371.186802	250	4405.942419	2371.186802	150				<float name="z">150</float>
10	1930	872	4396.614721	2371.186802	250	4405.942419	2371.186802	150			</SerializableLocation>
1	1931	871	4388.620558	2371.176396	250	4397.948256	2371.176396	150			<SerializableLocation name="B1931">
2	1931	871	4388.620558	2371.176396	250	4397.948256	2371.176396	150				<float name="x">4388.62055837563</float>
3	1931	871	4388.620558	2371.176396	250	4397.948256	2371.176396	150				<float name="y">2371.17639593909</float>
4	1931	871	4388.620558	2371.176396	250	4397.948256	2371.176396	150				<float name="z">250</float>
5	1931	871	4388.620558	2371.176396	250	4397.948256	2371.176396	150			</SerializableLocation>
6	1931	871	4388.620558	2371.176396	250	4397.948256	2371.176396	150			<SerializableLocation name="F871">
7	1931	871	4388.620558	2371.176396	250	4397.948256	2371.176396	150				<float name="x">4397.94825627563</float>
8	1931	871	4388.620558	2371.176396	250	4397.948256	2371.176396	150				<float name="y">2371.17639593909</float>
9	1931	871	4388.620558	2371.176396	250	4397.948256	2371.176396	150				<float name="z">150</float>
10	1931	871	4388.620558	2371.176396	250	4397.948256	2371.176396	150			</SerializableLocation>
1	1932	870	4380.626396	2371.16599	250	4389.954094	2371.16599	150			<SerializableLocation name="B1932">
2	1932	870	4380.626396	2371.16599	250	4389.954094	2371.16599	150				<float name="x">4380.62639593908</float>
3	1932	870	4380.626396	2371.16599	250	4389.954094	2371.16599	150				<float name="y">2371.16598984772</float>
4	1932	870	4380.626396	2371.16599	250	4389.954094	2371.16599	150				<float name="z">250</float>
5	1932	870	4380.626396	2371.16599	250	4389.954094	2371.16599	150			</SerializableLocation>
6	1932	870	4380.626396	2371.16599	250	4389.954094	2371.16599	150			<SerializableLocation name="F870">
7	1932	870	4380.626396	2371.16599	250	4389.954094	2371.16599	150				<float name="x">4389.95409383908</float>
8	1932	870	4380.626396	2371.16599	250	4389.954094	2371.16599	150				<float name="y">2371.16598984772</float>
9	1932	870	4380.626396	2371.16599	250	4389.954094	2371.16599	150				<float name="z">150</float>
10	1932	870	4380.626396	2371.16599	250	4389.954094	2371.16599	150			</SerializableLocation>
1	1933	869	4372.632234	2371.155584	250	4381.959931	2371.155584	150			<SerializableLocation name="B1933">
2	1933	869	4372.632234	2371.155584	250	4381.959931	2371.155584	150				<float name="x">4372.63223350254</float>
3	1933	869	4372.632234	2371.155584	250	4381.959931	2371.155584	150				<float name="y">2371.15558375634</float>
4	1933	869	4372.632234	2371.155584	250	4381.959931	2371.155584	150				<float name="z">250</float>
5	1933	869	4372.632234	2371.155584	250	4381.959931	2371.155584	150			</SerializableLocation>
6	1933	869	4372.632234	2371.155584	250	4381.959931	2371.155584	150			<SerializableLocation name="F869">
7	1933	869	4372.632234	2371.155584	250	4381.959931	2371.155584	150				<float name="x">4381.95993140254</float>
8	1933	869	4372.632234	2371.155584	250	4381.959931	2371.155584	150				<float name="y">2371.15558375634</float>
9	1933	869	4372.632234	2371.155584	250	4381.959931	2371.155584	150				<float name="z">150</float>
10	1933	869	4372.632234	2371.155584	250	4381.959931	2371.155584	150			</SerializableLocation>
1	1934	868	4364.638071	2371.145178	250	4373.965769	2371.145178	150			<SerializableLocation name="B1934">
2	1934	868	4364.638071	2371.145178	250	4373.965769	2371.145178	150				<float name="x">4364.63807106599</float>
3	1934	868	4364.638071	2371.145178	250	4373.965769	2371.145178	150				<float name="y">2371.14517766497</float>
4	1934	868	4364.638071	2371.145178	250	4373.965769	2371.145178	150				<float name="z">250</float>
5	1934	868	4364.638071	2371.145178	250	4373.965769	2371.145178	150			</SerializableLocation>
6	1934	868	4364.638071	2371.145178	250	4373.965769	2371.145178	150			<SerializableLocation name="F868">
7	1934	868	4364.638071	2371.145178	250	4373.965769	2371.145178	150				<float name="x">4373.96576896599</float>
8	1934	868	4364.638071	2371.145178	250	4373.965769	2371.145178	150				<float name="y">2371.14517766497</float>
9	1934	868	4364.638071	2371.145178	250	4373.965769	2371.145178	150				<float name="z">150</float>
10	1934	868	4364.638071	2371.145178	250	4373.965769	2371.145178	150			</SerializableLocation>
1	1935	867	4356.643909	2371.134772	250	4365.971607	2371.134772	150			<SerializableLocation name="B1935">
2	1935	867	4356.643909	2371.134772	250	4365.971607	2371.134772	150				<float name="x">4356.64390862944</float>
3	1935	867	4356.643909	2371.134772	250	4365.971607	2371.134772	150				<float name="y">2371.1347715736</float>
4	1935	867	4356.643909	2371.134772	250	4365.971607	2371.134772	150				<float name="z">250</float>
5	1935	867	4356.643909	2371.134772	250	4365.971607	2371.134772	150			</SerializableLocation>
6	1935	867	4356.643909	2371.134772	250	4365.971607	2371.134772	150			<SerializableLocation name="F867">
7	1935	867	4356.643909	2371.134772	250	4365.971607	2371.134772	150				<float name="x">4365.97160652944</float>
8	1935	867	4356.643909	2371.134772	250	4365.971607	2371.134772	150				<float name="y">2371.1347715736</float>
9	1935	867	4356.643909	2371.134772	250	4365.971607	2371.134772	150				<float name="z">150</float>
10	1935	867	4356.643909	2371.134772	250	4365.971607	2371.134772	150			</SerializableLocation>
1	1936	866	4348.649746	2371.124365	250	4357.977444	2371.124365	150			<SerializableLocation name="B1936">
2	1936	866	4348.649746	2371.124365	250	4357.977444	2371.124365	150				<float name="x">4348.64974619289</float>
3	1936	866	4348.649746	2371.124365	250	4357.977444	2371.124365	150				<float name="y">2371.12436548223</float>
4	1936	866	4348.649746	2371.124365	250	4357.977444	2371.124365	150				<float name="z">250</float>
5	1936	866	4348.649746	2371.124365	250	4357.977444	2371.124365	150			</SerializableLocation>
6	1936	866	4348.649746	2371.124365	250	4357.977444	2371.124365	150			<SerializableLocation name="F866">
7	1936	866	4348.649746	2371.124365	250	4357.977444	2371.124365	150				<float name="x">4357.97744409289</float>
8	1936	866	4348.649746	2371.124365	250	4357.977444	2371.124365	150				<float name="y">2371.12436548223</float>
9	1936	866	4348.649746	2371.124365	250	4357.977444	2371.124365	150				<float name="z">150</float>
10	1936	866	4348.649746	2371.124365	250	4357.977444	2371.124365	150			</SerializableLocation>
1	1937	865	4340.655584	2371.113959	250	4349.983282	2371.113959	150			<SerializableLocation name="B1937">
2	1937	865	4340.655584	2371.113959	250	4349.983282	2371.113959	150				<float name="x">4340.65558375634</float>
3	1937	865	4340.655584	2371.113959	250	4349.983282	2371.113959	150				<float name="y">2371.11395939086</float>
4	1937	865	4340.655584	2371.113959	250	4349.983282	2371.113959	150				<float name="z">250</float>
5	1937	865	4340.655584	2371.113959	250	4349.983282	2371.113959	150			</SerializableLocation>
6	1937	865	4340.655584	2371.113959	250	4349.983282	2371.113959	150			<SerializableLocation name="F865">
7	1937	865	4340.655584	2371.113959	250	4349.983282	2371.113959	150				<float name="x">4349.98328165634</float>
8	1937	865	4340.655584	2371.113959	250	4349.983282	2371.113959	150				<float name="y">2371.11395939086</float>
9	1937	865	4340.655584	2371.113959	250	4349.983282	2371.113959	150				<float name="z">150</float>
10	1937	865	4340.655584	2371.113959	250	4349.983282	2371.113959	150			</SerializableLocation>
1	1938	864	4332.661421	2371.103553	250	4341.989119	2371.103553	150			<SerializableLocation name="B1938">
2	1938	864	4332.661421	2371.103553	250	4341.989119	2371.103553	150				<float name="x">4332.66142131979</float>
3	1938	864	4332.661421	2371.103553	250	4341.989119	2371.103553	150				<float name="y">2371.10355329949</float>
4	1938	864	4332.661421	2371.103553	250	4341.989119	2371.103553	150				<float name="z">250</float>
5	1938	864	4332.661421	2371.103553	250	4341.989119	2371.103553	150			</SerializableLocation>
6	1938	864	4332.661421	2371.103553	250	4341.989119	2371.103553	150			<SerializableLocation name="F864">
7	1938	864	4332.661421	2371.103553	250	4341.989119	2371.103553	150				<float name="x">4341.98911921979</float>
8	1938	864	4332.661421	2371.103553	250	4341.989119	2371.103553	150				<float name="y">2371.10355329949</float>
9	1938	864	4332.661421	2371.103553	250	4341.989119	2371.103553	150				<float name="z">150</float>
10	1938	864	4332.661421	2371.103553	250	4341.989119	2371.103553	150			</SerializableLocation>
1	1939	863	4324.667259	2371.093147	250	4333.994957	2371.093147	150			<SerializableLocation name="B1939">
2	1939	863	4324.667259	2371.093147	250	4333.994957	2371.093147	150				<float name="x">4324.66725888325</float>
3	1939	863	4324.667259	2371.093147	250	4333.994957	2371.093147	150				<float name="y">2371.09314720812</float>
4	1939	863	4324.667259	2371.093147	250	4333.994957	2371.093147	150				<float name="z">250</float>
5	1939	863	4324.667259	2371.093147	250	4333.994957	2371.093147	150			</SerializableLocation>
6	1939	863	4324.667259	2371.093147	250	4333.994957	2371.093147	150			<SerializableLocation name="F863">
7	1939	863	4324.667259	2371.093147	250	4333.994957	2371.093147	150				<float name="x">4333.99495678325</float>
8	1939	863	4324.667259	2371.093147	250	4333.994957	2371.093147	150				<float name="y">2371.09314720812</float>
9	1939	863	4324.667259	2371.093147	250	4333.994957	2371.093147	150				<float name="z">150</float>
10	1939	863	4324.667259	2371.093147	250	4333.994957	2371.093147	150			</SerializableLocation>
1	1940	862	4316.673096	2371.082741	250	4326.000794	2371.082741	150			<SerializableLocation name="B1940">
2	1940	862	4316.673096	2371.082741	250	4326.000794	2371.082741	150				<float name="x">4316.6730964467</float>
3	1940	862	4316.673096	2371.082741	250	4326.000794	2371.082741	150				<float name="y">2371.08274111675</float>
4	1940	862	4316.673096	2371.082741	250	4326.000794	2371.082741	150				<float name="z">250</float>
5	1940	862	4316.673096	2371.082741	250	4326.000794	2371.082741	150			</SerializableLocation>
6	1940	862	4316.673096	2371.082741	250	4326.000794	2371.082741	150			<SerializableLocation name="F862">
7	1940	862	4316.673096	2371.082741	250	4326.000794	2371.082741	150				<float name="x">4326.0007943467</float>
8	1940	862	4316.673096	2371.082741	250	4326.000794	2371.082741	150				<float name="y">2371.08274111675</float>
9	1940	862	4316.673096	2371.082741	250	4326.000794	2371.082741	150				<float name="z">150</float>
10	1940	862	4316.673096	2371.082741	250	4326.000794	2371.082741	150			</SerializableLocation>
1	1941	861	4308.678934	2371.072335	250	4318.006632	2371.072335	150			<SerializableLocation name="B1941">
2	1941	861	4308.678934	2371.072335	250	4318.006632	2371.072335	150				<float name="x">4308.67893401015</float>
3	1941	861	4308.678934	2371.072335	250	4318.006632	2371.072335	150				<float name="y">2371.07233502538</float>
4	1941	861	4308.678934	2371.072335	250	4318.006632	2371.072335	150				<float name="z">250</float>
5	1941	861	4308.678934	2371.072335	250	4318.006632	2371.072335	150			</SerializableLocation>
6	1941	861	4308.678934	2371.072335	250	4318.006632	2371.072335	150			<SerializableLocation name="F861">
7	1941	861	4308.678934	2371.072335	250	4318.006632	2371.072335	150				<float name="x">4318.00663191015</float>
8	1941	861	4308.678934	2371.072335	250	4318.006632	2371.072335	150				<float name="y">2371.07233502538</float>
9	1941	861	4308.678934	2371.072335	250	4318.006632	2371.072335	150				<float name="z">150</float>
10	1941	861	4308.678934	2371.072335	250	4318.006632	2371.072335	150			</SerializableLocation>
1	1942	860	4300.684772	2371.061929	250	4310.012469	2371.061929	150			<SerializableLocation name="B1942">
2	1942	860	4300.684772	2371.061929	250	4310.012469	2371.061929	150				<float name="x">4300.6847715736</float>
3	1942	860	4300.684772	2371.061929	250	4310.012469	2371.061929	150				<float name="y">2371.06192893401</float>
4	1942	860	4300.684772	2371.061929	250	4310.012469	2371.061929	150				<float name="z">250</float>
5	1942	860	4300.684772	2371.061929	250	4310.012469	2371.061929	150			</SerializableLocation>
6	1942	860	4300.684772	2371.061929	250	4310.012469	2371.061929	150			<SerializableLocation name="F860">
7	1942	860	4300.684772	2371.061929	250	4310.012469	2371.061929	150				<float name="x">4310.0124694736</float>
8	1942	860	4300.684772	2371.061929	250	4310.012469	2371.061929	150				<float name="y">2371.06192893401</float>
9	1942	860	4300.684772	2371.061929	250	4310.012469	2371.061929	150				<float name="z">150</float>
10	1942	860	4300.684772	2371.061929	250	4310.012469	2371.061929	150			</SerializableLocation>
1	1943	859	4292.690609	2371.051523	250	4302.018307	2371.051523	150			<SerializableLocation name="B1943">
2	1943	859	4292.690609	2371.051523	250	4302.018307	2371.051523	150				<float name="x">4292.69060913705</float>
3	1943	859	4292.690609	2371.051523	250	4302.018307	2371.051523	150				<float name="y">2371.05152284264</float>
4	1943	859	4292.690609	2371.051523	250	4302.018307	2371.051523	150				<float name="z">250</float>
5	1943	859	4292.690609	2371.051523	250	4302.018307	2371.051523	150			</SerializableLocation>
6	1943	859	4292.690609	2371.051523	250	4302.018307	2371.051523	150			<SerializableLocation name="F859">
7	1943	859	4292.690609	2371.051523	250	4302.018307	2371.051523	150				<float name="x">4302.01830703705</float>
8	1943	859	4292.690609	2371.051523	250	4302.018307	2371.051523	150				<float name="y">2371.05152284264</float>
9	1943	859	4292.690609	2371.051523	250	4302.018307	2371.051523	150				<float name="z">150</float>
10	1943	859	4292.690609	2371.051523	250	4302.018307	2371.051523	150			</SerializableLocation>
1	1944	858	4284.696447	2371.041117	250	4294.024145	2371.041117	150			<SerializableLocation name="B1944">
2	1944	858	4284.696447	2371.041117	250	4294.024145	2371.041117	150				<float name="x">4284.6964467005</float>
3	1944	858	4284.696447	2371.041117	250	4294.024145	2371.041117	150				<float name="y">2371.04111675127</float>
4	1944	858	4284.696447	2371.041117	250	4294.024145	2371.041117	150				<float name="z">250</float>
5	1944	858	4284.696447	2371.041117	250	4294.024145	2371.041117	150			</SerializableLocation>
6	1944	858	4284.696447	2371.041117	250	4294.024145	2371.041117	150			<SerializableLocation name="F858">
7	1944	858	4284.696447	2371.041117	250	4294.024145	2371.041117	150				<float name="x">4294.0241446005</float>
8	1944	858	4284.696447	2371.041117	250	4294.024145	2371.041117	150				<float name="y">2371.04111675127</float>
9	1944	858	4284.696447	2371.041117	250	4294.024145	2371.041117	150				<float name="z">150</float>
10	1944	858	4284.696447	2371.041117	250	4294.024145	2371.041117	150			</SerializableLocation>
1	1945	857	4276.702284	2371.030711	250	4286.029982	2371.030711	150			<SerializableLocation name="B1945">
2	1945	857	4276.702284	2371.030711	250	4286.029982	2371.030711	150				<float name="x">4276.70228426396</float>
3	1945	857	4276.702284	2371.030711	250	4286.029982	2371.030711	150				<float name="y">2371.0307106599</float>
4	1945	857	4276.702284	2371.030711	250	4286.029982	2371.030711	150				<float name="z">250</float>
5	1945	857	4276.702284	2371.030711	250	4286.029982	2371.030711	150			</SerializableLocation>
6	1945	857	4276.702284	2371.030711	250	4286.029982	2371.030711	150			<SerializableLocation name="F857">
7	1945	857	4276.702284	2371.030711	250	4286.029982	2371.030711	150				<float name="x">4286.02998216396</float>
8	1945	857	4276.702284	2371.030711	250	4286.029982	2371.030711	150				<float name="y">2371.0307106599</float>
9	1945	857	4276.702284	2371.030711	250	4286.029982	2371.030711	150				<float name="z">150</float>
10	1945	857	4276.702284	2371.030711	250	4286.029982	2371.030711	150			</SerializableLocation>
1	1946	856	4268.708122	2371.020305	250	4278.03582	2371.020305	150			<SerializableLocation name="B1946">
2	1946	856	4268.708122	2371.020305	250	4278.03582	2371.020305	150				<float name="x">4268.70812182741</float>
3	1946	856	4268.708122	2371.020305	250	4278.03582	2371.020305	150				<float name="y">2371.02030456853</float>
4	1946	856	4268.708122	2371.020305	250	4278.03582	2371.020305	150				<float name="z">250</float>
5	1946	856	4268.708122	2371.020305	250	4278.03582	2371.020305	150			</SerializableLocation>
6	1946	856	4268.708122	2371.020305	250	4278.03582	2371.020305	150			<SerializableLocation name="F856">
7	1946	856	4268.708122	2371.020305	250	4278.03582	2371.020305	150				<float name="x">4278.03581972741</float>
8	1946	856	4268.708122	2371.020305	250	4278.03582	2371.020305	150				<float name="y">2371.02030456853</float>
9	1946	856	4268.708122	2371.020305	250	4278.03582	2371.020305	150				<float name="z">150</float>
10	1946	856	4268.708122	2371.020305	250	4278.03582	2371.020305	150			</SerializableLocation>
1	1947	855	4260.713959	2371.009898	250	4270.041657	2371.009898	150			<SerializableLocation name="B1947">
2	1947	855	4260.713959	2371.009898	250	4270.041657	2371.009898	150				<float name="x">4260.71395939086</float>
3	1947	855	4260.713959	2371.009898	250	4270.041657	2371.009898	150				<float name="y">2371.00989847716</float>
4	1947	855	4260.713959	2371.009898	250	4270.041657	2371.009898	150				<float name="z">250</float>
5	1947	855	4260.713959	2371.009898	250	4270.041657	2371.009898	150			</SerializableLocation>
6	1947	855	4260.713959	2371.009898	250	4270.041657	2371.009898	150			<SerializableLocation name="F855">
7	1947	855	4260.713959	2371.009898	250	4270.041657	2371.009898	150				<float name="x">4270.04165729086</float>
8	1947	855	4260.713959	2371.009898	250	4270.041657	2371.009898	150				<float name="y">2371.00989847716</float>
9	1947	855	4260.713959	2371.009898	250	4270.041657	2371.009898	150				<float name="z">150</float>
10	1947	855	4260.713959	2371.009898	250	4270.041657	2371.009898	150			</SerializableLocation>
1	1948	854	4252.719797	2370.999492	250	4262.047495	2370.999492	150			<SerializableLocation name="B1948">
2	1948	854	4252.719797	2370.999492	250	4262.047495	2370.999492	150				<float name="x">4252.71979695431</float>
3	1948	854	4252.719797	2370.999492	250	4262.047495	2370.999492	150				<float name="y">2370.99949238579</float>
4	1948	854	4252.719797	2370.999492	250	4262.047495	2370.999492	150				<float name="z">250</float>
5	1948	854	4252.719797	2370.999492	250	4262.047495	2370.999492	150			</SerializableLocation>
6	1948	854	4252.719797	2370.999492	250	4262.047495	2370.999492	150			<SerializableLocation name="F854">
7	1948	854	4252.719797	2370.999492	250	4262.047495	2370.999492	150				<float name="x">4262.04749485431</float>
8	1948	854	4252.719797	2370.999492	250	4262.047495	2370.999492	150				<float name="y">2370.99949238579</float>
9	1948	854	4252.719797	2370.999492	250	4262.047495	2370.999492	150				<float name="z">150</float>
10	1948	854	4252.719797	2370.999492	250	4262.047495	2370.999492	150			</SerializableLocation>
1	1949	853	4244.725635	2370.989086	250	4254.053332	2370.989086	150			<SerializableLocation name="B1949">
2	1949	853	4244.725635	2370.989086	250	4254.053332	2370.989086	150				<float name="x">4244.72563451776</float>
3	1949	853	4244.725635	2370.989086	250	4254.053332	2370.989086	150				<float name="y">2370.98908629442</float>
4	1949	853	4244.725635	2370.989086	250	4254.053332	2370.989086	150				<float name="z">250</float>
5	1949	853	4244.725635	2370.989086	250	4254.053332	2370.989086	150			</SerializableLocation>
6	1949	853	4244.725635	2370.989086	250	4254.053332	2370.989086	150			<SerializableLocation name="F853">
7	1949	853	4244.725635	2370.989086	250	4254.053332	2370.989086	150				<float name="x">4254.05333241776</float>
8	1949	853	4244.725635	2370.989086	250	4254.053332	2370.989086	150				<float name="y">2370.98908629442</float>
9	1949	853	4244.725635	2370.989086	250	4254.053332	2370.989086	150				<float name="z">150</float>
10	1949	853	4244.725635	2370.989086	250	4254.053332	2370.989086	150			</SerializableLocation>
1	1950	852	4236.731472	2370.97868	250	4246.05917	2370.97868	150			<SerializableLocation name="B1950">
2	1950	852	4236.731472	2370.97868	250	4246.05917	2370.97868	150				<float name="x">4236.73147208122</float>
3	1950	852	4236.731472	2370.97868	250	4246.05917	2370.97868	150				<float name="y">2370.97868020305</float>
4	1950	852	4236.731472	2370.97868	250	4246.05917	2370.97868	150				<float name="z">250</float>
5	1950	852	4236.731472	2370.97868	250	4246.05917	2370.97868	150			</SerializableLocation>
6	1950	852	4236.731472	2370.97868	250	4246.05917	2370.97868	150			<SerializableLocation name="F852">
7	1950	852	4236.731472	2370.97868	250	4246.05917	2370.97868	150				<float name="x">4246.05916998122</float>
8	1950	852	4236.731472	2370.97868	250	4246.05917	2370.97868	150				<float name="y">2370.97868020305</float>
9	1950	852	4236.731472	2370.97868	250	4246.05917	2370.97868	150				<float name="z">150</float>
10	1950	852	4236.731472	2370.97868	250	4246.05917	2370.97868	150			</SerializableLocation>
1	1951	851	4228.73731	2370.968274	250	4238.065008	2370.968274	150			<SerializableLocation name="B1951">
2	1951	851	4228.73731	2370.968274	250	4238.065008	2370.968274	150				<float name="x">4228.73730964467</float>
3	1951	851	4228.73731	2370.968274	250	4238.065008	2370.968274	150				<float name="y">2370.96827411167</float>
4	1951	851	4228.73731	2370.968274	250	4238.065008	2370.968274	150				<float name="z">250</float>
5	1951	851	4228.73731	2370.968274	250	4238.065008	2370.968274	150			</SerializableLocation>
6	1951	851	4228.73731	2370.968274	250	4238.065008	2370.968274	150			<SerializableLocation name="F851">
7	1951	851	4228.73731	2370.968274	250	4238.065008	2370.968274	150				<float name="x">4238.06500754467</float>
8	1951	851	4228.73731	2370.968274	250	4238.065008	2370.968274	150				<float name="y">2370.96827411167</float>
9	1951	851	4228.73731	2370.968274	250	4238.065008	2370.968274	150				<float name="z">150</float>
10	1951	851	4228.73731	2370.968274	250	4238.065008	2370.968274	150			</SerializableLocation>
1	1952	850	4220.743147	2370.957868	250	4230.070845	2370.957868	150			<SerializableLocation name="B1952">
2	1952	850	4220.743147	2370.957868	250	4230.070845	2370.957868	150				<float name="x">4220.74314720812</float>
3	1952	850	4220.743147	2370.957868	250	4230.070845	2370.957868	150				<float name="y">2370.9578680203</float>
4	1952	850	4220.743147	2370.957868	250	4230.070845	2370.957868	150				<float name="z">250</float>
5	1952	850	4220.743147	2370.957868	250	4230.070845	2370.957868	150			</SerializableLocation>
6	1952	850	4220.743147	2370.957868	250	4230.070845	2370.957868	150			<SerializableLocation name="F850">
7	1952	850	4220.743147	2370.957868	250	4230.070845	2370.957868	150				<float name="x">4230.07084510812</float>
8	1952	850	4220.743147	2370.957868	250	4230.070845	2370.957868	150				<float name="y">2370.9578680203</float>
9	1952	850	4220.743147	2370.957868	250	4230.070845	2370.957868	150				<float name="z">150</float>
10	1952	850	4220.743147	2370.957868	250	4230.070845	2370.957868	150			</SerializableLocation>
1	1953	849	4212.748985	2370.947462	250	4222.076683	2370.947462	150			<SerializableLocation name="B1953">
2	1953	849	4212.748985	2370.947462	250	4222.076683	2370.947462	150				<float name="x">4212.74898477157</float>
3	1953	849	4212.748985	2370.947462	250	4222.076683	2370.947462	150				<float name="y">2370.94746192893</float>
4	1953	849	4212.748985	2370.947462	250	4222.076683	2370.947462	150				<float name="z">250</float>
5	1953	849	4212.748985	2370.947462	250	4222.076683	2370.947462	150			</SerializableLocation>
6	1953	849	4212.748985	2370.947462	250	4222.076683	2370.947462	150			<SerializableLocation name="F849">
7	1953	849	4212.748985	2370.947462	250	4222.076683	2370.947462	150				<float name="x">4222.07668267157</float>
8	1953	849	4212.748985	2370.947462	250	4222.076683	2370.947462	150				<float name="y">2370.94746192893</float>
9	1953	849	4212.748985	2370.947462	250	4222.076683	2370.947462	150				<float name="z">150</float>
10	1953	849	4212.748985	2370.947462	250	4222.076683	2370.947462	150			</SerializableLocation>
1	1954	848	4204.754822	2370.937056	250	4214.08252	2370.937056	150			<SerializableLocation name="B1954">
2	1954	848	4204.754822	2370.937056	250	4214.08252	2370.937056	150				<float name="x">4204.75482233502</float>
3	1954	848	4204.754822	2370.937056	250	4214.08252	2370.937056	150				<float name="y">2370.93705583756</float>
4	1954	848	4204.754822	2370.937056	250	4214.08252	2370.937056	150				<float name="z">250</float>
5	1954	848	4204.754822	2370.937056	250	4214.08252	2370.937056	150			</SerializableLocation>
6	1954	848	4204.754822	2370.937056	250	4214.08252	2370.937056	150			<SerializableLocation name="F848">
7	1954	848	4204.754822	2370.937056	250	4214.08252	2370.937056	150				<float name="x">4214.08252023502</float>
8	1954	848	4204.754822	2370.937056	250	4214.08252	2370.937056	150				<float name="y">2370.93705583756</float>
9	1954	848	4204.754822	2370.937056	250	4214.08252	2370.937056	150				<float name="z">150</float>
10	1954	848	4204.754822	2370.937056	250	4214.08252	2370.937056	150			</SerializableLocation>
1	1955	847	4196.76066	2370.92665	250	4206.088358	2370.92665	150			<SerializableLocation name="B1955">
2	1955	847	4196.76066	2370.92665	250	4206.088358	2370.92665	150				<float name="x">4196.76065989847</float>
3	1955	847	4196.76066	2370.92665	250	4206.088358	2370.92665	150				<float name="y">2370.92664974619</float>
4	1955	847	4196.76066	2370.92665	250	4206.088358	2370.92665	150				<float name="z">250</float>
5	1955	847	4196.76066	2370.92665	250	4206.088358	2370.92665	150			</SerializableLocation>
6	1955	847	4196.76066	2370.92665	250	4206.088358	2370.92665	150			<SerializableLocation name="F847">
7	1955	847	4196.76066	2370.92665	250	4206.088358	2370.92665	150				<float name="x">4206.08835779848</float>
8	1955	847	4196.76066	2370.92665	250	4206.088358	2370.92665	150				<float name="y">2370.92664974619</float>
9	1955	847	4196.76066	2370.92665	250	4206.088358	2370.92665	150				<float name="z">150</float>
10	1955	847	4196.76066	2370.92665	250	4206.088358	2370.92665	150			</SerializableLocation>
1	1956	846	4188.766497	2370.916244	250	4198.094195	2370.916244	150			<SerializableLocation name="B1956">
2	1956	846	4188.766497	2370.916244	250	4198.094195	2370.916244	150				<float name="x">4188.76649746193</float>
3	1956	846	4188.766497	2370.916244	250	4198.094195	2370.916244	150				<float name="y">2370.91624365482</float>
4	1956	846	4188.766497	2370.916244	250	4198.094195	2370.916244	150				<float name="z">250</float>
5	1956	846	4188.766497	2370.916244	250	4198.094195	2370.916244	150			</SerializableLocation>
6	1956	846	4188.766497	2370.916244	250	4198.094195	2370.916244	150			<SerializableLocation name="F846">
7	1956	846	4188.766497	2370.916244	250	4198.094195	2370.916244	150				<float name="x">4198.09419536193</float>
8	1956	846	4188.766497	2370.916244	250	4198.094195	2370.916244	150				<float name="y">2370.91624365482</float>
9	1956	846	4188.766497	2370.916244	250	4198.094195	2370.916244	150				<float name="z">150</float>
10	1956	846	4188.766497	2370.916244	250	4198.094195	2370.916244	150			</SerializableLocation>
1	1957	845	4180.772335	2370.905838	250	4190.100033	2370.905838	150			<SerializableLocation name="B1957">
2	1957	845	4180.772335	2370.905838	250	4190.100033	2370.905838	150				<float name="x">4180.77233502538</float>
3	1957	845	4180.772335	2370.905838	250	4190.100033	2370.905838	150				<float name="y">2370.90583756345</float>
4	1957	845	4180.772335	2370.905838	250	4190.100033	2370.905838	150				<float name="z">250</float>
5	1957	845	4180.772335	2370.905838	250	4190.100033	2370.905838	150			</SerializableLocation>
6	1957	845	4180.772335	2370.905838	250	4190.100033	2370.905838	150			<SerializableLocation name="F845">
7	1957	845	4180.772335	2370.905838	250	4190.100033	2370.905838	150				<float name="x">4190.10003292538</float>
8	1957	845	4180.772335	2370.905838	250	4190.100033	2370.905838	150				<float name="y">2370.90583756345</float>
9	1957	845	4180.772335	2370.905838	250	4190.100033	2370.905838	150				<float name="z">150</float>
10	1957	845	4180.772335	2370.905838	250	4190.100033	2370.905838	150			</SerializableLocation>
1	1958	844	4172.778173	2370.895431	250	4182.10587	2370.895431	150			<SerializableLocation name="B1958">
2	1958	844	4172.778173	2370.895431	250	4182.10587	2370.895431	150				<float name="x">4172.77817258883</float>
3	1958	844	4172.778173	2370.895431	250	4182.10587	2370.895431	150				<float name="y">2370.89543147208</float>
4	1958	844	4172.778173	2370.895431	250	4182.10587	2370.895431	150				<float name="z">250</float>
5	1958	844	4172.778173	2370.895431	250	4182.10587	2370.895431	150			</SerializableLocation>
6	1958	844	4172.778173	2370.895431	250	4182.10587	2370.895431	150			<SerializableLocation name="F844">
7	1958	844	4172.778173	2370.895431	250	4182.10587	2370.895431	150				<float name="x">4182.10587048883</float>
8	1958	844	4172.778173	2370.895431	250	4182.10587	2370.895431	150				<float name="y">2370.89543147208</float>
9	1958	844	4172.778173	2370.895431	250	4182.10587	2370.895431	150				<float name="z">150</float>
10	1958	844	4172.778173	2370.895431	250	4182.10587	2370.895431	150			</SerializableLocation>
1	1959	843	4164.78401	2370.885025	250	4174.111708	2370.885025	150			<SerializableLocation name="B1959">
2	1959	843	4164.78401	2370.885025	250	4174.111708	2370.885025	150				<float name="x">4164.78401015228</float>
3	1959	843	4164.78401	2370.885025	250	4174.111708	2370.885025	150				<float name="y">2370.88502538071</float>
4	1959	843	4164.78401	2370.885025	250	4174.111708	2370.885025	150				<float name="z">250</float>
5	1959	843	4164.78401	2370.885025	250	4174.111708	2370.885025	150			</SerializableLocation>
6	1959	843	4164.78401	2370.885025	250	4174.111708	2370.885025	150			<SerializableLocation name="F843">
7	1959	843	4164.78401	2370.885025	250	4174.111708	2370.885025	150				<float name="x">4174.11170805228</float>
8	1959	843	4164.78401	2370.885025	250	4174.111708	2370.885025	150				<float name="y">2370.88502538071</float>
9	1959	843	4164.78401	2370.885025	250	4174.111708	2370.885025	150				<float name="z">150</float>
10	1959	843	4164.78401	2370.885025	250	4174.111708	2370.885025	150			</SerializableLocation>
1	1960	842	4156.789848	2370.874619	250	4166.117546	2370.874619	150			<SerializableLocation name="B1960">
2	1960	842	4156.789848	2370.874619	250	4166.117546	2370.874619	150				<float name="x">4156.78984771573</float>
3	1960	842	4156.789848	2370.874619	250	4166.117546	2370.874619	150				<float name="y">2370.87461928934</float>
4	1960	842	4156.789848	2370.874619	250	4166.117546	2370.874619	150				<float name="z">250</float>
5	1960	842	4156.789848	2370.874619	250	4166.117546	2370.874619	150			</SerializableLocation>
6	1960	842	4156.789848	2370.874619	250	4166.117546	2370.874619	150			<SerializableLocation name="F842">
7	1960	842	4156.789848	2370.874619	250	4166.117546	2370.874619	150				<float name="x">4166.11754561573</float>
8	1960	842	4156.789848	2370.874619	250	4166.117546	2370.874619	150				<float name="y">2370.87461928934</float>
9	1960	842	4156.789848	2370.874619	250	4166.117546	2370.874619	150				<float name="z">150</float>
10	1960	842	4156.789848	2370.874619	250	4166.117546	2370.874619	150			</SerializableLocation>
1	1961	841	4148.795685	2370.864213	250	4158.123383	2370.864213	150			<SerializableLocation name="B1961">
2	1961	841	4148.795685	2370.864213	250	4158.123383	2370.864213	150				<float name="x">4148.79568527919</float>
3	1961	841	4148.795685	2370.864213	250	4158.123383	2370.864213	150				<float name="y">2370.86421319797</float>
4	1961	841	4148.795685	2370.864213	250	4158.123383	2370.864213	150				<float name="z">250</float>
5	1961	841	4148.795685	2370.864213	250	4158.123383	2370.864213	150			</SerializableLocation>
6	1961	841	4148.795685	2370.864213	250	4158.123383	2370.864213	150			<SerializableLocation name="F841">
7	1961	841	4148.795685	2370.864213	250	4158.123383	2370.864213	150				<float name="x">4158.12338317919</float>
8	1961	841	4148.795685	2370.864213	250	4158.123383	2370.864213	150				<float name="y">2370.86421319797</float>
9	1961	841	4148.795685	2370.864213	250	4158.123383	2370.864213	150				<float name="z">150</float>
10	1961	841	4148.795685	2370.864213	250	4158.123383	2370.864213	150			</SerializableLocation>
1	1962	840	4140.801523	2370.853807	250	4150.129221	2370.853807	150			<SerializableLocation name="B1962">
2	1962	840	4140.801523	2370.853807	250	4150.129221	2370.853807	150				<float name="x">4140.80152284264</float>
3	1962	840	4140.801523	2370.853807	250	4150.129221	2370.853807	150				<float name="y">2370.8538071066</float>
4	1962	840	4140.801523	2370.853807	250	4150.129221	2370.853807	150				<float name="z">250</float>
5	1962	840	4140.801523	2370.853807	250	4150.129221	2370.853807	150			</SerializableLocation>
6	1962	840	4140.801523	2370.853807	250	4150.129221	2370.853807	150			<SerializableLocation name="F840">
7	1962	840	4140.801523	2370.853807	250	4150.129221	2370.853807	150				<float name="x">4150.12922074264</float>
8	1962	840	4140.801523	2370.853807	250	4150.129221	2370.853807	150				<float name="y">2370.8538071066</float>
9	1962	840	4140.801523	2370.853807	250	4150.129221	2370.853807	150				<float name="z">150</float>
10	1962	840	4140.801523	2370.853807	250	4150.129221	2370.853807	150			</SerializableLocation>
1	1963	839	4132.80736	2370.843401	250	4142.135058	2370.843401	150			<SerializableLocation name="B1963">
2	1963	839	4132.80736	2370.843401	250	4142.135058	2370.843401	150				<float name="x">4132.80736040609</float>
3	1963	839	4132.80736	2370.843401	250	4142.135058	2370.843401	150				<float name="y">2370.84340101523</float>
4	1963	839	4132.80736	2370.843401	250	4142.135058	2370.843401	150				<float name="z">250</float>
5	1963	839	4132.80736	2370.843401	250	4142.135058	2370.843401	150			</SerializableLocation>
6	1963	839	4132.80736	2370.843401	250	4142.135058	2370.843401	150			<SerializableLocation name="F839">
7	1963	839	4132.80736	2370.843401	250	4142.135058	2370.843401	150				<float name="x">4142.13505830609</float>
8	1963	839	4132.80736	2370.843401	250	4142.135058	2370.843401	150				<float name="y">2370.84340101523</float>
9	1963	839	4132.80736	2370.843401	250	4142.135058	2370.843401	150				<float name="z">150</float>
10	1963	839	4132.80736	2370.843401	250	4142.135058	2370.843401	150			</SerializableLocation>
1	1964	838	4124.813198	2370.832995	250	4134.140896	2370.832995	150			<SerializableLocation name="B1964">
2	1964	838	4124.813198	2370.832995	250	4134.140896	2370.832995	150				<float name="x">4124.81319796954</float>
3	1964	838	4124.813198	2370.832995	250	4134.140896	2370.832995	150				<float name="y">2370.83299492386</float>
4	1964	838	4124.813198	2370.832995	250	4134.140896	2370.832995	150				<float name="z">250</float>
5	1964	838	4124.813198	2370.832995	250	4134.140896	2370.832995	150			</SerializableLocation>
6	1964	838	4124.813198	2370.832995	250	4134.140896	2370.832995	150			<SerializableLocation name="F838">
7	1964	838	4124.813198	2370.832995	250	4134.140896	2370.832995	150				<float name="x">4134.14089586954</float>
8	1964	838	4124.813198	2370.832995	250	4134.140896	2370.832995	150				<float name="y">2370.83299492386</float>
9	1964	838	4124.813198	2370.832995	250	4134.140896	2370.832995	150				<float name="z">150</float>
10	1964	838	4124.813198	2370.832995	250	4134.140896	2370.832995	150			</SerializableLocation>
1	1965	837	4116.819036	2370.822589	250	4126.146733	2370.822589	150			<SerializableLocation name="B1965">
2	1965	837	4116.819036	2370.822589	250	4126.146733	2370.822589	150				<float name="x">4116.81903553299</float>
3	1965	837	4116.819036	2370.822589	250	4126.146733	2370.822589	150				<float name="y">2370.82258883249</float>
4	1965	837	4116.819036	2370.822589	250	4126.146733	2370.822589	150				<float name="z">250</float>
5	1965	837	4116.819036	2370.822589	250	4126.146733	2370.822589	150			</SerializableLocation>
6	1965	837	4116.819036	2370.822589	250	4126.146733	2370.822589	150			<SerializableLocation name="F837">
7	1965	837	4116.819036	2370.822589	250	4126.146733	2370.822589	150				<float name="x">4126.14673343299</float>
8	1965	837	4116.819036	2370.822589	250	4126.146733	2370.822589	150				<float name="y">2370.82258883249</float>
9	1965	837	4116.819036	2370.822589	250	4126.146733	2370.822589	150				<float name="z">150</float>
10	1965	837	4116.819036	2370.822589	250	4126.146733	2370.822589	150			</SerializableLocation>
1	1966	836	4108.824873	2370.812183	250	4118.152571	2370.812183	150			<SerializableLocation name="B1966">
2	1966	836	4108.824873	2370.812183	250	4118.152571	2370.812183	150				<float name="x">4108.82487309645</float>
3	1966	836	4108.824873	2370.812183	250	4118.152571	2370.812183	150				<float name="y">2370.81218274112</float>
4	1966	836	4108.824873	2370.812183	250	4118.152571	2370.812183	150				<float name="z">250</float>
5	1966	836	4108.824873	2370.812183	250	4118.152571	2370.812183	150			</SerializableLocation>
6	1966	836	4108.824873	2370.812183	250	4118.152571	2370.812183	150			<SerializableLocation name="F836">
7	1966	836	4108.824873	2370.812183	250	4118.152571	2370.812183	150				<float name="x">4118.15257099645</float>
8	1966	836	4108.824873	2370.812183	250	4118.152571	2370.812183	150				<float name="y">2370.81218274112</float>
9	1966	836	4108.824873	2370.812183	250	4118.152571	2370.812183	150				<float name="z">150</float>
10	1966	836	4108.824873	2370.812183	250	4118.152571	2370.812183	150			</SerializableLocation>
1	1967	835	4100.830711	2370.801777	250	4110.158409	2370.801777	150			<SerializableLocation name="B1967">
2	1967	835	4100.830711	2370.801777	250	4110.158409	2370.801777	150				<float name="x">4100.8307106599</float>
3	1967	835	4100.830711	2370.801777	250	4110.158409	2370.801777	150				<float name="y">2370.80177664975</float>
4	1967	835	4100.830711	2370.801777	250	4110.158409	2370.801777	150				<float name="z">250</float>
5	1967	835	4100.830711	2370.801777	250	4110.158409	2370.801777	150			</SerializableLocation>
6	1967	835	4100.830711	2370.801777	250	4110.158409	2370.801777	150			<SerializableLocation name="F835">
7	1967	835	4100.830711	2370.801777	250	4110.158409	2370.801777	150				<float name="x">4110.1584085599</float>
8	1967	835	4100.830711	2370.801777	250	4110.158409	2370.801777	150				<float name="y">2370.80177664975</float>
9	1967	835	4100.830711	2370.801777	250	4110.158409	2370.801777	150				<float name="z">150</float>
10	1967	835	4100.830711	2370.801777	250	4110.158409	2370.801777	150			</SerializableLocation>
1	1968	834	4092.836548	2370.791371	250	4102.164246	2370.791371	150			<SerializableLocation name="B1968">
2	1968	834	4092.836548	2370.791371	250	4102.164246	2370.791371	150				<float name="x">4092.83654822335</float>
3	1968	834	4092.836548	2370.791371	250	4102.164246	2370.791371	150				<float name="y">2370.79137055838</float>
4	1968	834	4092.836548	2370.791371	250	4102.164246	2370.791371	150				<float name="z">250</float>
5	1968	834	4092.836548	2370.791371	250	4102.164246	2370.791371	150			</SerializableLocation>
6	1968	834	4092.836548	2370.791371	250	4102.164246	2370.791371	150			<SerializableLocation name="F834">
7	1968	834	4092.836548	2370.791371	250	4102.164246	2370.791371	150				<float name="x">4102.16424612335</float>
8	1968	834	4092.836548	2370.791371	250	4102.164246	2370.791371	150				<float name="y">2370.79137055838</float>
9	1968	834	4092.836548	2370.791371	250	4102.164246	2370.791371	150				<float name="z">150</float>
10	1968	834	4092.836548	2370.791371	250	4102.164246	2370.791371	150			</SerializableLocation>
1	1969	833	4084.842386	2370.780964	250	4094.170084	2370.780964	150			<SerializableLocation name="B1969">
2	1969	833	4084.842386	2370.780964	250	4094.170084	2370.780964	150				<float name="x">4084.8423857868</float>
3	1969	833	4084.842386	2370.780964	250	4094.170084	2370.780964	150				<float name="y">2370.78096446701</float>
4	1969	833	4084.842386	2370.780964	250	4094.170084	2370.780964	150				<float name="z">250</float>
5	1969	833	4084.842386	2370.780964	250	4094.170084	2370.780964	150			</SerializableLocation>
6	1969	833	4084.842386	2370.780964	250	4094.170084	2370.780964	150			<SerializableLocation name="F833">
7	1969	833	4084.842386	2370.780964	250	4094.170084	2370.780964	150				<float name="x">4094.1700836868</float>
8	1969	833	4084.842386	2370.780964	250	4094.170084	2370.780964	150				<float name="y">2370.78096446701</float>
9	1969	833	4084.842386	2370.780964	250	4094.170084	2370.780964	150				<float name="z">150</float>
10	1969	833	4084.842386	2370.780964	250	4094.170084	2370.780964	150			</SerializableLocation>
1	1970	832	4076.848223	2370.770558	250	4086.175921	2370.770558	150			<SerializableLocation name="B1970">
2	1970	832	4076.848223	2370.770558	250	4086.175921	2370.770558	150				<float name="x">4076.84822335025</float>
3	1970	832	4076.848223	2370.770558	250	4086.175921	2370.770558	150				<float name="y">2370.77055837563</float>
4	1970	832	4076.848223	2370.770558	250	4086.175921	2370.770558	150				<float name="z">250</float>
5	1970	832	4076.848223	2370.770558	250	4086.175921	2370.770558	150			</SerializableLocation>
6	1970	832	4076.848223	2370.770558	250	4086.175921	2370.770558	150			<SerializableLocation name="F832">
7	1970	832	4076.848223	2370.770558	250	4086.175921	2370.770558	150				<float name="x">4086.17592125025</float>
8	1970	832	4076.848223	2370.770558	250	4086.175921	2370.770558	150				<float name="y">2370.77055837563</float>
9	1970	832	4076.848223	2370.770558	250	4086.175921	2370.770558	150				<float name="z">150</float>
10	1970	832	4076.848223	2370.770558	250	4086.175921	2370.770558	150			</SerializableLocation>
1	1971	831	4068.854061	2370.760152	250	4078.181759	2370.760152	150			<SerializableLocation name="B1971">
2	1971	831	4068.854061	2370.760152	250	4078.181759	2370.760152	150				<float name="x">4068.8540609137</float>
3	1971	831	4068.854061	2370.760152	250	4078.181759	2370.760152	150				<float name="y">2370.76015228426</float>
4	1971	831	4068.854061	2370.760152	250	4078.181759	2370.760152	150				<float name="z">250</float>
5	1971	831	4068.854061	2370.760152	250	4078.181759	2370.760152	150			</SerializableLocation>
6	1971	831	4068.854061	2370.760152	250	4078.181759	2370.760152	150			<SerializableLocation name="F831">
7	1971	831	4068.854061	2370.760152	250	4078.181759	2370.760152	150				<float name="x">4078.1817588137</float>
8	1971	831	4068.854061	2370.760152	250	4078.181759	2370.760152	150				<float name="y">2370.76015228426</float>
9	1971	831	4068.854061	2370.760152	250	4078.181759	2370.760152	150				<float name="z">150</float>
10	1971	831	4068.854061	2370.760152	250	4078.181759	2370.760152	150			</SerializableLocation>
1	1972	830	4060.859898	2370.749746	250	4070.187596	2370.749746	150			<SerializableLocation name="B1972">
2	1972	830	4060.859898	2370.749746	250	4070.187596	2370.749746	150				<float name="x">4060.85989847716</float>
3	1972	830	4060.859898	2370.749746	250	4070.187596	2370.749746	150				<float name="y">2370.74974619289</float>
4	1972	830	4060.859898	2370.749746	250	4070.187596	2370.749746	150				<float name="z">250</float>
5	1972	830	4060.859898	2370.749746	250	4070.187596	2370.749746	150			</SerializableLocation>
6	1972	830	4060.859898	2370.749746	250	4070.187596	2370.749746	150			<SerializableLocation name="F830">
7	1972	830	4060.859898	2370.749746	250	4070.187596	2370.749746	150				<float name="x">4070.18759637716</float>
8	1972	830	4060.859898	2370.749746	250	4070.187596	2370.749746	150				<float name="y">2370.74974619289</float>
9	1972	830	4060.859898	2370.749746	250	4070.187596	2370.749746	150				<float name="z">150</float>
10	1972	830	4060.859898	2370.749746	250	4070.187596	2370.749746	150			</SerializableLocation>
1	1973	829	4052.865736	2370.73934	250	4062.193434	2370.73934	150			<SerializableLocation name="B1973">
2	1973	829	4052.865736	2370.73934	250	4062.193434	2370.73934	150				<float name="x">4052.86573604061</float>
3	1973	829	4052.865736	2370.73934	250	4062.193434	2370.73934	150				<float name="y">2370.73934010152</float>
4	1973	829	4052.865736	2370.73934	250	4062.193434	2370.73934	150				<float name="z">250</float>
5	1973	829	4052.865736	2370.73934	250	4062.193434	2370.73934	150			</SerializableLocation>
6	1973	829	4052.865736	2370.73934	250	4062.193434	2370.73934	150			<SerializableLocation name="F829">
7	1973	829	4052.865736	2370.73934	250	4062.193434	2370.73934	150				<float name="x">4062.19343394061</float>
8	1973	829	4052.865736	2370.73934	250	4062.193434	2370.73934	150				<float name="y">2370.73934010152</float>
9	1973	829	4052.865736	2370.73934	250	4062.193434	2370.73934	150				<float name="z">150</float>
10	1973	829	4052.865736	2370.73934	250	4062.193434	2370.73934	150			</SerializableLocation>
1	1974	828	4044.871574	2370.728934	250	4054.199272	2370.728934	150			<SerializableLocation name="B1974">
2	1974	828	4044.871574	2370.728934	250	4054.199272	2370.728934	150				<float name="x">4044.87157360406</float>
3	1974	828	4044.871574	2370.728934	250	4054.199272	2370.728934	150				<float name="y">2370.72893401015</float>
4	1974	828	4044.871574	2370.728934	250	4054.199272	2370.728934	150				<float name="z">250</float>
5	1974	828	4044.871574	2370.728934	250	4054.199272	2370.728934	150			</SerializableLocation>
6	1974	828	4044.871574	2370.728934	250	4054.199272	2370.728934	150			<SerializableLocation name="F828">
7	1974	828	4044.871574	2370.728934	250	4054.199272	2370.728934	150				<float name="x">4054.19927150406</float>
8	1974	828	4044.871574	2370.728934	250	4054.199272	2370.728934	150				<float name="y">2370.72893401015</float>
9	1974	828	4044.871574	2370.728934	250	4054.199272	2370.728934	150				<float name="z">150</float>
10	1974	828	4044.871574	2370.728934	250	4054.199272	2370.728934	150			</SerializableLocation>
1	1975	827	4036.877411	2370.718528	250	4046.205109	2370.718528	150			<SerializableLocation name="B1975">
2	1975	827	4036.877411	2370.718528	250	4046.205109	2370.718528	150				<float name="x">4036.87741116751</float>
3	1975	827	4036.877411	2370.718528	250	4046.205109	2370.718528	150				<float name="y">2370.71852791878</float>
4	1975	827	4036.877411	2370.718528	250	4046.205109	2370.718528	150				<float name="z">250</float>
5	1975	827	4036.877411	2370.718528	250	4046.205109	2370.718528	150			</SerializableLocation>
6	1975	827	4036.877411	2370.718528	250	4046.205109	2370.718528	150			<SerializableLocation name="F827">
7	1975	827	4036.877411	2370.718528	250	4046.205109	2370.718528	150				<float name="x">4046.20510906751</float>
8	1975	827	4036.877411	2370.718528	250	4046.205109	2370.718528	150				<float name="y">2370.71852791878</float>
9	1975	827	4036.877411	2370.718528	250	4046.205109	2370.718528	150				<float name="z">150</float>
10	1975	827	4036.877411	2370.718528	250	4046.205109	2370.718528	150			</SerializableLocation>
1	1976	826	4028.883249	2370.708122	250	4038.210947	2370.708122	150			<SerializableLocation name="B1976">
2	1976	826	4028.883249	2370.708122	250	4038.210947	2370.708122	150				<float name="x">4028.88324873096</float>
3	1976	826	4028.883249	2370.708122	250	4038.210947	2370.708122	150				<float name="y">2370.70812182741</float>
4	1976	826	4028.883249	2370.708122	250	4038.210947	2370.708122	150				<float name="z">250</float>
5	1976	826	4028.883249	2370.708122	250	4038.210947	2370.708122	150			</SerializableLocation>
6	1976	826	4028.883249	2370.708122	250	4038.210947	2370.708122	150			<SerializableLocation name="F826">
7	1976	826	4028.883249	2370.708122	250	4038.210947	2370.708122	150				<float name="x">4038.21094663096</float>
8	1976	826	4028.883249	2370.708122	250	4038.210947	2370.708122	150				<float name="y">2370.70812182741</float>
9	1976	826	4028.883249	2370.708122	250	4038.210947	2370.708122	150				<float name="z">150</float>
10	1976	826	4028.883249	2370.708122	250	4038.210947	2370.708122	150			</SerializableLocation>
1	1977	825	4020.889086	2370.697716	250	4030.216784	2370.697716	150			<SerializableLocation name="B1977">
2	1977	825	4020.889086	2370.697716	250	4030.216784	2370.697716	150				<float name="x">4020.88908629441</float>
3	1977	825	4020.889086	2370.697716	250	4030.216784	2370.697716	150				<float name="y">2370.69771573604</float>
4	1977	825	4020.889086	2370.697716	250	4030.216784	2370.697716	150				<float name="z">250</float>
5	1977	825	4020.889086	2370.697716	250	4030.216784	2370.697716	150			</SerializableLocation>
6	1977	825	4020.889086	2370.697716	250	4030.216784	2370.697716	150			<SerializableLocation name="F825">
7	1977	825	4020.889086	2370.697716	250	4030.216784	2370.697716	150				<float name="x">4030.21678419441</float>
8	1977	825	4020.889086	2370.697716	250	4030.216784	2370.697716	150				<float name="y">2370.69771573604</float>
9	1977	825	4020.889086	2370.697716	250	4030.216784	2370.697716	150				<float name="z">150</float>
10	1977	825	4020.889086	2370.697716	250	4030.216784	2370.697716	150			</SerializableLocation>
1	1978	824	4012.894924	2370.68731	250	4022.222622	2370.68731	150			<SerializableLocation name="B1978">
2	1978	824	4012.894924	2370.68731	250	4022.222622	2370.68731	150				<float name="x">4012.89492385787</float>
3	1978	824	4012.894924	2370.68731	250	4022.222622	2370.68731	150				<float name="y">2370.68730964467</float>
4	1978	824	4012.894924	2370.68731	250	4022.222622	2370.68731	150				<float name="z">250</float>
5	1978	824	4012.894924	2370.68731	250	4022.222622	2370.68731	150			</SerializableLocation>
6	1978	824	4012.894924	2370.68731	250	4022.222622	2370.68731	150			<SerializableLocation name="F824">
7	1978	824	4012.894924	2370.68731	250	4022.222622	2370.68731	150				<float name="x">4022.22262175787</float>
8	1978	824	4012.894924	2370.68731	250	4022.222622	2370.68731	150				<float name="y">2370.68730964467</float>
9	1978	824	4012.894924	2370.68731	250	4022.222622	2370.68731	150				<float name="z">150</float>
10	1978	824	4012.894924	2370.68731	250	4022.222622	2370.68731	150			</SerializableLocation>
1	1979	823	4004.900761	2370.676904	250	4014.228459	2370.676904	150			<SerializableLocation name="B1979">
2	1979	823	4004.900761	2370.676904	250	4014.228459	2370.676904	150				<float name="x">4004.90076142132</float>
3	1979	823	4004.900761	2370.676904	250	4014.228459	2370.676904	150				<float name="y">2370.6769035533</float>
4	1979	823	4004.900761	2370.676904	250	4014.228459	2370.676904	150				<float name="z">250</float>
5	1979	823	4004.900761	2370.676904	250	4014.228459	2370.676904	150			</SerializableLocation>
6	1979	823	4004.900761	2370.676904	250	4014.228459	2370.676904	150			<SerializableLocation name="F823">
7	1979	823	4004.900761	2370.676904	250	4014.228459	2370.676904	150				<float name="x">4014.22845932132</float>
8	1979	823	4004.900761	2370.676904	250	4014.228459	2370.676904	150				<float name="y">2370.6769035533</float>
9	1979	823	4004.900761	2370.676904	250	4014.228459	2370.676904	150				<float name="z">150</float>
10	1979	823	4004.900761	2370.676904	250	4014.228459	2370.676904	150			</SerializableLocation>
1	1980	822	3996.906599	2370.666497	250	4006.234297	2370.666497	150			<SerializableLocation name="B1980">
2	1980	822	3996.906599	2370.666497	250	4006.234297	2370.666497	150				<float name="x">3996.90659898477</float>
3	1980	822	3996.906599	2370.666497	250	4006.234297	2370.666497	150				<float name="y">2370.66649746193</float>
4	1980	822	3996.906599	2370.666497	250	4006.234297	2370.666497	150				<float name="z">250</float>
5	1980	822	3996.906599	2370.666497	250	4006.234297	2370.666497	150			</SerializableLocation>
6	1980	822	3996.906599	2370.666497	250	4006.234297	2370.666497	150			<SerializableLocation name="F822">
7	1980	822	3996.906599	2370.666497	250	4006.234297	2370.666497	150				<float name="x">4006.23429688477</float>
8	1980	822	3996.906599	2370.666497	250	4006.234297	2370.666497	150				<float name="y">2370.66649746193</float>
9	1980	822	3996.906599	2370.666497	250	4006.234297	2370.666497	150				<float name="z">150</float>
10	1980	822	3996.906599	2370.666497	250	4006.234297	2370.666497	150			</SerializableLocation>
1	1981	821	3988.912437	2370.656091	250	3998.240134	2370.656091	150			<SerializableLocation name="B1981">
2	1981	821	3988.912437	2370.656091	250	3998.240134	2370.656091	150				<float name="x">3988.91243654822</float>
3	1981	821	3988.912437	2370.656091	250	3998.240134	2370.656091	150				<float name="y">2370.65609137056</float>
4	1981	821	3988.912437	2370.656091	250	3998.240134	2370.656091	150				<float name="z">250</float>
5	1981	821	3988.912437	2370.656091	250	3998.240134	2370.656091	150			</SerializableLocation>
6	1981	821	3988.912437	2370.656091	250	3998.240134	2370.656091	150			<SerializableLocation name="F821">
7	1981	821	3988.912437	2370.656091	250	3998.240134	2370.656091	150				<float name="x">3998.24013444822</float>
8	1981	821	3988.912437	2370.656091	250	3998.240134	2370.656091	150				<float name="y">2370.65609137056</float>
9	1981	821	3988.912437	2370.656091	250	3998.240134	2370.656091	150				<float name="z">150</float>
10	1981	821	3988.912437	2370.656091	250	3998.240134	2370.656091	150			</SerializableLocation>
1	1982	820	3980.918274	2370.645685	250	3990.245972	2370.645685	150			<SerializableLocation name="B1982">
2	1982	820	3980.918274	2370.645685	250	3990.245972	2370.645685	150				<float name="x">3980.91827411167</float>
3	1982	820	3980.918274	2370.645685	250	3990.245972	2370.645685	150				<float name="y">2370.64568527919</float>
4	1982	820	3980.918274	2370.645685	250	3990.245972	2370.645685	150				<float name="z">250</float>
5	1982	820	3980.918274	2370.645685	250	3990.245972	2370.645685	150			</SerializableLocation>
6	1982	820	3980.918274	2370.645685	250	3990.245972	2370.645685	150			<SerializableLocation name="F820">
7	1982	820	3980.918274	2370.645685	250	3990.245972	2370.645685	150				<float name="x">3990.24597201167</float>
8	1982	820	3980.918274	2370.645685	250	3990.245972	2370.645685	150				<float name="y">2370.64568527919</float>
9	1982	820	3980.918274	2370.645685	250	3990.245972	2370.645685	150				<float name="z">150</float>
10	1982	820	3980.918274	2370.645685	250	3990.245972	2370.645685	150			</SerializableLocation>
1	1983	819	3972.924112	2370.635279	250	3982.25181	2370.635279	150			<SerializableLocation name="B1983">
2	1983	819	3972.924112	2370.635279	250	3982.25181	2370.635279	150				<float name="x">3972.92411167513</float>
3	1983	819	3972.924112	2370.635279	250	3982.25181	2370.635279	150				<float name="y">2370.63527918782</float>
4	1983	819	3972.924112	2370.635279	250	3982.25181	2370.635279	150				<float name="z">250</float>
5	1983	819	3972.924112	2370.635279	250	3982.25181	2370.635279	150			</SerializableLocation>
6	1983	819	3972.924112	2370.635279	250	3982.25181	2370.635279	150			<SerializableLocation name="F819">
7	1983	819	3972.924112	2370.635279	250	3982.25181	2370.635279	150				<float name="x">3982.25180957513</float>
8	1983	819	3972.924112	2370.635279	250	3982.25181	2370.635279	150				<float name="y">2370.63527918782</float>
9	1983	819	3972.924112	2370.635279	250	3982.25181	2370.635279	150				<float name="z">150</float>
10	1983	819	3972.924112	2370.635279	250	3982.25181	2370.635279	150			</SerializableLocation>
1	1984	818	3964.929949	2370.624873	250	3974.257647	2370.624873	150			<SerializableLocation name="B1984">
2	1984	818	3964.929949	2370.624873	250	3974.257647	2370.624873	150				<float name="x">3964.92994923858</float>
3	1984	818	3964.929949	2370.624873	250	3974.257647	2370.624873	150				<float name="y">2370.62487309645</float>
4	1984	818	3964.929949	2370.624873	250	3974.257647	2370.624873	150				<float name="z">250</float>
5	1984	818	3964.929949	2370.624873	250	3974.257647	2370.624873	150			</SerializableLocation>
6	1984	818	3964.929949	2370.624873	250	3974.257647	2370.624873	150			<SerializableLocation name="F818">
7	1984	818	3964.929949	2370.624873	250	3974.257647	2370.624873	150				<float name="x">3974.25764713858</float>
8	1984	818	3964.929949	2370.624873	250	3974.257647	2370.624873	150				<float name="y">2370.62487309645</float>
9	1984	818	3964.929949	2370.624873	250	3974.257647	2370.624873	150				<float name="z">150</float>
10	1984	818	3964.929949	2370.624873	250	3974.257647	2370.624873	150			</SerializableLocation>
1	1985	817	3956.935787	2370.614467	250	3966.263485	2370.614467	150			<SerializableLocation name="B1985">
2	1985	817	3956.935787	2370.614467	250	3966.263485	2370.614467	150				<float name="x">3956.93578680203</float>
3	1985	817	3956.935787	2370.614467	250	3966.263485	2370.614467	150				<float name="y">2370.61446700508</float>
4	1985	817	3956.935787	2370.614467	250	3966.263485	2370.614467	150				<float name="z">250</float>
5	1985	817	3956.935787	2370.614467	250	3966.263485	2370.614467	150			</SerializableLocation>
6	1985	817	3956.935787	2370.614467	250	3966.263485	2370.614467	150			<SerializableLocation name="F817">
7	1985	817	3956.935787	2370.614467	250	3966.263485	2370.614467	150				<float name="x">3966.26348470203</float>
8	1985	817	3956.935787	2370.614467	250	3966.263485	2370.614467	150				<float name="y">2370.61446700508</float>
9	1985	817	3956.935787	2370.614467	250	3966.263485	2370.614467	150				<float name="z">150</float>
10	1985	817	3956.935787	2370.614467	250	3966.263485	2370.614467	150			</SerializableLocation>
1	1986	816	3948.941624	2370.604061	250	3958.269322	2370.604061	150			<SerializableLocation name="B1986">
2	1986	816	3948.941624	2370.604061	250	3958.269322	2370.604061	150				<float name="x">3948.94162436548</float>
3	1986	816	3948.941624	2370.604061	250	3958.269322	2370.604061	150				<float name="y">2370.60406091371</float>
4	1986	816	3948.941624	2370.604061	250	3958.269322	2370.604061	150				<float name="z">250</float>
5	1986	816	3948.941624	2370.604061	250	3958.269322	2370.604061	150			</SerializableLocation>
6	1986	816	3948.941624	2370.604061	250	3958.269322	2370.604061	150			<SerializableLocation name="F816">
7	1986	816	3948.941624	2370.604061	250	3958.269322	2370.604061	150				<float name="x">3958.26932226548</float>
8	1986	816	3948.941624	2370.604061	250	3958.269322	2370.604061	150				<float name="y">2370.60406091371</float>
9	1986	816	3948.941624	2370.604061	250	3958.269322	2370.604061	150				<float name="z">150</float>
10	1986	816	3948.941624	2370.604061	250	3958.269322	2370.604061	150			</SerializableLocation>
1	1987	815	3940.947462	2370.593655	250	3950.27516	2370.593655	150			<SerializableLocation name="B1987">
2	1987	815	3940.947462	2370.593655	250	3950.27516	2370.593655	150				<float name="x">3940.94746192893</float>
3	1987	815	3940.947462	2370.593655	250	3950.27516	2370.593655	150				<float name="y">2370.59365482233</float>
4	1987	815	3940.947462	2370.593655	250	3950.27516	2370.593655	150				<float name="z">250</float>
5	1987	815	3940.947462	2370.593655	250	3950.27516	2370.593655	150			</SerializableLocation>
6	1987	815	3940.947462	2370.593655	250	3950.27516	2370.593655	150			<SerializableLocation name="F815">
7	1987	815	3940.947462	2370.593655	250	3950.27516	2370.593655	150				<float name="x">3950.27515982893</float>
8	1987	815	3940.947462	2370.593655	250	3950.27516	2370.593655	150				<float name="y">2370.59365482233</float>
9	1987	815	3940.947462	2370.593655	250	3950.27516	2370.593655	150				<float name="z">150</float>
10	1987	815	3940.947462	2370.593655	250	3950.27516	2370.593655	150			</SerializableLocation>
1	1988	814	3932.953299	2370.583249	250	3942.280997	2370.583249	150			<SerializableLocation name="B1988">
2	1988	814	3932.953299	2370.583249	250	3942.280997	2370.583249	150				<float name="x">3932.95329949238</float>
3	1988	814	3932.953299	2370.583249	250	3942.280997	2370.583249	150				<float name="y">2370.58324873096</float>
4	1988	814	3932.953299	2370.583249	250	3942.280997	2370.583249	150				<float name="z">250</float>
5	1988	814	3932.953299	2370.583249	250	3942.280997	2370.583249	150			</SerializableLocation>
6	1988	814	3932.953299	2370.583249	250	3942.280997	2370.583249	150			<SerializableLocation name="F814">
7	1988	814	3932.953299	2370.583249	250	3942.280997	2370.583249	150				<float name="x">3942.28099739238</float>
8	1988	814	3932.953299	2370.583249	250	3942.280997	2370.583249	150				<float name="y">2370.58324873096</float>
9	1988	814	3932.953299	2370.583249	250	3942.280997	2370.583249	150				<float name="z">150</float>
10	1988	814	3932.953299	2370.583249	250	3942.280997	2370.583249	150			</SerializableLocation>
1	1989	813	3924.959137	2370.572843	250	3934.286835	2370.572843	150			<SerializableLocation name="B1989">
2	1989	813	3924.959137	2370.572843	250	3934.286835	2370.572843	150				<float name="x">3924.95913705584</float>
3	1989	813	3924.959137	2370.572843	250	3934.286835	2370.572843	150				<float name="y">2370.57284263959</float>
4	1989	813	3924.959137	2370.572843	250	3934.286835	2370.572843	150				<float name="z">250</float>
5	1989	813	3924.959137	2370.572843	250	3934.286835	2370.572843	150			</SerializableLocation>
6	1989	813	3924.959137	2370.572843	250	3934.286835	2370.572843	150			<SerializableLocation name="F813">
7	1989	813	3924.959137	2370.572843	250	3934.286835	2370.572843	150				<float name="x">3934.28683495584</float>
8	1989	813	3924.959137	2370.572843	250	3934.286835	2370.572843	150				<float name="y">2370.57284263959</float>
9	1989	813	3924.959137	2370.572843	250	3934.286835	2370.572843	150				<float name="z">150</float>
10	1989	813	3924.959137	2370.572843	250	3934.286835	2370.572843	150			</SerializableLocation>
1	1990	812	3916.964975	2370.562437	250	3926.292673	2370.562437	150			<SerializableLocation name="B1990">
2	1990	812	3916.964975	2370.562437	250	3926.292673	2370.562437	150				<float name="x">3916.96497461929</float>
3	1990	812	3916.964975	2370.562437	250	3926.292673	2370.562437	150				<float name="y">2370.56243654822</float>
4	1990	812	3916.964975	2370.562437	250	3926.292673	2370.562437	150				<float name="z">250</float>
5	1990	812	3916.964975	2370.562437	250	3926.292673	2370.562437	150			</SerializableLocation>
6	1990	812	3916.964975	2370.562437	250	3926.292673	2370.562437	150			<SerializableLocation name="F812">
7	1990	812	3916.964975	2370.562437	250	3926.292673	2370.562437	150				<float name="x">3926.29267251929</float>
8	1990	812	3916.964975	2370.562437	250	3926.292673	2370.562437	150				<float name="y">2370.56243654822</float>
9	1990	812	3916.964975	2370.562437	250	3926.292673	2370.562437	150				<float name="z">150</float>
10	1990	812	3916.964975	2370.562437	250	3926.292673	2370.562437	150			</SerializableLocation>
1	1991	811	3908.970812	2370.55203	250	3918.29851	2370.55203	150			<SerializableLocation name="B1991">
2	1991	811	3908.970812	2370.55203	250	3918.29851	2370.55203	150				<float name="x">3908.97081218274</float>
3	1991	811	3908.970812	2370.55203	250	3918.29851	2370.55203	150				<float name="y">2370.55203045685</float>
4	1991	811	3908.970812	2370.55203	250	3918.29851	2370.55203	150				<float name="z">250</float>
5	1991	811	3908.970812	2370.55203	250	3918.29851	2370.55203	150			</SerializableLocation>
6	1991	811	3908.970812	2370.55203	250	3918.29851	2370.55203	150			<SerializableLocation name="F811">
7	1991	811	3908.970812	2370.55203	250	3918.29851	2370.55203	150				<float name="x">3918.29851008274</float>
8	1991	811	3908.970812	2370.55203	250	3918.29851	2370.55203	150				<float name="y">2370.55203045685</float>
9	1991	811	3908.970812	2370.55203	250	3918.29851	2370.55203	150				<float name="z">150</float>
10	1991	811	3908.970812	2370.55203	250	3918.29851	2370.55203	150			</SerializableLocation>
1	1992	810	3900.97665	2370.541624	250	3910.304348	2370.541624	150			<SerializableLocation name="B1992">
2	1992	810	3900.97665	2370.541624	250	3910.304348	2370.541624	150				<float name="x">3900.97664974619</float>
3	1992	810	3900.97665	2370.541624	250	3910.304348	2370.541624	150				<float name="y">2370.54162436548</float>
4	1992	810	3900.97665	2370.541624	250	3910.304348	2370.541624	150				<float name="z">250</float>
5	1992	810	3900.97665	2370.541624	250	3910.304348	2370.541624	150			</SerializableLocation>
6	1992	810	3900.97665	2370.541624	250	3910.304348	2370.541624	150			<SerializableLocation name="F810">
7	1992	810	3900.97665	2370.541624	250	3910.304348	2370.541624	150				<float name="x">3910.30434764619</float>
8	1992	810	3900.97665	2370.541624	250	3910.304348	2370.541624	150				<float name="y">2370.54162436548</float>
9	1992	810	3900.97665	2370.541624	250	3910.304348	2370.541624	150				<float name="z">150</float>
10	1992	810	3900.97665	2370.541624	250	3910.304348	2370.541624	150			</SerializableLocation>
1	1993	809	3892.982487	2370.531218	250	3902.310185	2370.531218	150			<SerializableLocation name="B1993">
2	1993	809	3892.982487	2370.531218	250	3902.310185	2370.531218	150				<float name="x">3892.98248730964</float>
3	1993	809	3892.982487	2370.531218	250	3902.310185	2370.531218	150				<float name="y">2370.53121827411</float>
4	1993	809	3892.982487	2370.531218	250	3902.310185	2370.531218	150				<float name="z">250</float>
5	1993	809	3892.982487	2370.531218	250	3902.310185	2370.531218	150			</SerializableLocation>
6	1993	809	3892.982487	2370.531218	250	3902.310185	2370.531218	150			<SerializableLocation name="F809">
7	1993	809	3892.982487	2370.531218	250	3902.310185	2370.531218	150				<float name="x">3902.31018520964</float>
8	1993	809	3892.982487	2370.531218	250	3902.310185	2370.531218	150				<float name="y">2370.53121827411</float>
9	1993	809	3892.982487	2370.531218	250	3902.310185	2370.531218	150				<float name="z">150</float>
10	1993	809	3892.982487	2370.531218	250	3902.310185	2370.531218	150			</SerializableLocation>
1	1994	808	3884.988325	2370.520812	250	3894.316023	2370.520812	150			<SerializableLocation name="B1994">
2	1994	808	3884.988325	2370.520812	250	3894.316023	2370.520812	150				<float name="x">3884.98832487309</float>
3	1994	808	3884.988325	2370.520812	250	3894.316023	2370.520812	150				<float name="y">2370.52081218274</float>
4	1994	808	3884.988325	2370.520812	250	3894.316023	2370.520812	150				<float name="z">250</float>
5	1994	808	3884.988325	2370.520812	250	3894.316023	2370.520812	150			</SerializableLocation>
6	1994	808	3884.988325	2370.520812	250	3894.316023	2370.520812	150			<SerializableLocation name="F808">
7	1994	808	3884.988325	2370.520812	250	3894.316023	2370.520812	150				<float name="x">3894.3160227731</float>
8	1994	808	3884.988325	2370.520812	250	3894.316023	2370.520812	150				<float name="y">2370.52081218274</float>
9	1994	808	3884.988325	2370.520812	250	3894.316023	2370.520812	150				<float name="z">150</float>
10	1994	808	3884.988325	2370.520812	250	3894.316023	2370.520812	150			</SerializableLocation>
1	1995	807	3876.994162	2370.510406	250	3886.32186	2370.510406	150			<SerializableLocation name="B1995">
2	1995	807	3876.994162	2370.510406	250	3886.32186	2370.510406	150				<float name="x">3876.99416243655</float>
3	1995	807	3876.994162	2370.510406	250	3886.32186	2370.510406	150				<float name="y">2370.51040609137</float>
4	1995	807	3876.994162	2370.510406	250	3886.32186	2370.510406	150				<float name="z">250</float>
5	1995	807	3876.994162	2370.510406	250	3886.32186	2370.510406	150			</SerializableLocation>
6	1995	807	3876.994162	2370.510406	250	3886.32186	2370.510406	150			<SerializableLocation name="F807">
7	1995	807	3876.994162	2370.510406	250	3886.32186	2370.510406	150				<float name="x">3886.32186033655</float>
8	1995	807	3876.994162	2370.510406	250	3886.32186	2370.510406	150				<float name="y">2370.51040609137</float>
9	1995	807	3876.994162	2370.510406	250	3886.32186	2370.510406	150				<float name="z">150</float>
10	1995	807	3876.994162	2370.510406	250	3886.32186	2370.510406	150			</SerializableLocation>
1	1996	806	3869	2370.5	250	3878.327698	2370.5	150			<SerializableLocation name="B1996">
2	1996	806	3869	2370.5	250	3878.327698	2370.5	150				<float name="x">3869</float>
3	1996	806	3869	2370.5	250	3878.327698	2370.5	150				<float name="y">2370.5</float>
4	1996	806	3869	2370.5	250	3878.327698	2370.5	150				<float name="z">250</float>
5	1996	806	3869	2370.5	250	3878.327698	2370.5	150			</SerializableLocation>
6	1996	806	3869	2370.5	250	3878.327698	2370.5	150			<SerializableLocation name="F806">
7	1996	806	3869	2370.5	250	3878.327698	2370.5	150				<float name="x">3878.3276979</float>
8	1996	806	3869	2370.5	250	3878.327698	2370.5	150				<float name="y">2370.5</float>
9	1996	806	3869	2370.5	250	3878.327698	2370.5	150				<float name="z">150</float>
10	1996	806	3869	2370.5	250	3878.327698	2370.5	150			</SerializableLocation>
1	1997	805	3861.009383	2370.499753	250	3870.337081	2370.499753	150			<SerializableLocation name="B1997">
2	1997	805	3861.009383	2370.499753	250	3870.337081	2370.499753	150				<float name="x">3861.00938271605</float>
3	1997	805	3861.009383	2370.499753	250	3870.337081	2370.499753	150				<float name="y">2370.49975308642</float>
4	1997	805	3861.009383	2370.499753	250	3870.337081	2370.499753	150				<float name="z">250</float>
5	1997	805	3861.009383	2370.499753	250	3870.337081	2370.499753	150			</SerializableLocation>
6	1997	805	3861.009383	2370.499753	250	3870.337081	2370.499753	150			<SerializableLocation name="F805">
7	1997	805	3861.009383	2370.499753	250	3870.337081	2370.499753	150				<float name="x">3870.33708061605</float>
8	1997	805	3861.009383	2370.499753	250	3870.337081	2370.499753	150				<float name="y">2370.49975308642</float>
9	1997	805	3861.009383	2370.499753	250	3870.337081	2370.499753	150				<float name="z">150</float>
10	1997	805	3861.009383	2370.499753	250	3870.337081	2370.499753	150			</SerializableLocation>
1	1998	804	3853.018765	2370.499506	250	3862.346463	2370.499506	150			<SerializableLocation name="B1998">
2	1998	804	3853.018765	2370.499506	250	3862.346463	2370.499506	150				<float name="x">3853.0187654321</float>
3	1998	804	3853.018765	2370.499506	250	3862.346463	2370.499506	150				<float name="y">2370.49950617284</float>
4	1998	804	3853.018765	2370.499506	250	3862.346463	2370.499506	150				<float name="z">250</float>
5	1998	804	3853.018765	2370.499506	250	3862.346463	2370.499506	150			</SerializableLocation>
6	1998	804	3853.018765	2370.499506	250	3862.346463	2370.499506	150			<SerializableLocation name="F804">
7	1998	804	3853.018765	2370.499506	250	3862.346463	2370.499506	150				<float name="x">3862.3464633321</float>
8	1998	804	3853.018765	2370.499506	250	3862.346463	2370.499506	150				<float name="y">2370.49950617284</float>
9	1998	804	3853.018765	2370.499506	250	3862.346463	2370.499506	150				<float name="z">150</float>
10	1998	804	3853.018765	2370.499506	250	3862.346463	2370.499506	150			</SerializableLocation>
1	1999	803	3845.028148	2370.499259	250	3854.355846	2370.499259	150			<SerializableLocation name="B1999">
2	1999	803	3845.028148	2370.499259	250	3854.355846	2370.499259	150				<float name="x">3845.02814814815</float>
3	1999	803	3845.028148	2370.499259	250	3854.355846	2370.499259	150				<float name="y">2370.49925925926</float>
4	1999	803	3845.028148	2370.499259	250	3854.355846	2370.499259	150				<float name="z">250</float>
5	1999	803	3845.028148	2370.499259	250	3854.355846	2370.499259	150			</SerializableLocation>
6	1999	803	3845.028148	2370.499259	250	3854.355846	2370.499259	150			<SerializableLocation name="F803">
7	1999	803	3845.028148	2370.499259	250	3854.355846	2370.499259	150				<float name="x">3854.35584604815</float>
8	1999	803	3845.028148	2370.499259	250	3854.355846	2370.499259	150				<float name="y">2370.49925925926</float>
9	1999	803	3845.028148	2370.499259	250	3854.355846	2370.499259	150				<float name="z">150</float>
10	1999	803	3845.028148	2370.499259	250	3854.355846	2370.499259	150			</SerializableLocation>
1	2000	802	3837.037531	2370.499012	250	3846.365229	2370.499012	150			<SerializableLocation name="B2000">
2	2000	802	3837.037531	2370.499012	250	3846.365229	2370.499012	150				<float name="x">3837.03753086419</float>
3	2000	802	3837.037531	2370.499012	250	3846.365229	2370.499012	150				<float name="y">2370.49901234568</float>
4	2000	802	3837.037531	2370.499012	250	3846.365229	2370.499012	150				<float name="z">250</float>
5	2000	802	3837.037531	2370.499012	250	3846.365229	2370.499012	150			</SerializableLocation>
6	2000	802	3837.037531	2370.499012	250	3846.365229	2370.499012	150			<SerializableLocation name="F802">
7	2000	802	3837.037531	2370.499012	250	3846.365229	2370.499012	150				<float name="x">3846.36522876419</float>
8	2000	802	3837.037531	2370.499012	250	3846.365229	2370.499012	150				<float name="y">2370.49901234568</float>
9	2000	802	3837.037531	2370.499012	250	3846.365229	2370.499012	150				<float name="z">150</float>
10	2000	802	3837.037531	2370.499012	250	3846.365229	2370.499012	150			</SerializableLocation>
1	2001	801	3829.046914	2370.498765	250	3838.374611	2370.498765	150			<SerializableLocation name="B2001">
2	2001	801	3829.046914	2370.498765	250	3838.374611	2370.498765	150				<float name="x">3829.04691358024</float>
3	2001	801	3829.046914	2370.498765	250	3838.374611	2370.498765	150				<float name="y">2370.4987654321</float>
4	2001	801	3829.046914	2370.498765	250	3838.374611	2370.498765	150				<float name="z">250</float>
5	2001	801	3829.046914	2370.498765	250	3838.374611	2370.498765	150			</SerializableLocation>
6	2001	801	3829.046914	2370.498765	250	3838.374611	2370.498765	150			<SerializableLocation name="F801">
7	2001	801	3829.046914	2370.498765	250	3838.374611	2370.498765	150				<float name="x">3838.37461148024</float>
8	2001	801	3829.046914	2370.498765	250	3838.374611	2370.498765	150				<float name="y">2370.4987654321</float>
9	2001	801	3829.046914	2370.498765	250	3838.374611	2370.498765	150				<float name="z">150</float>
10	2001	801	3829.046914	2370.498765	250	3838.374611	2370.498765	150			</SerializableLocation>
1	2002	800	3821.056296	2370.498519	250	3830.383994	2370.498519	150			<SerializableLocation name="B2002">
2	2002	800	3821.056296	2370.498519	250	3830.383994	2370.498519	150				<float name="x">3821.05629629629</float>
3	2002	800	3821.056296	2370.498519	250	3830.383994	2370.498519	150				<float name="y">2370.49851851852</float>
4	2002	800	3821.056296	2370.498519	250	3830.383994	2370.498519	150				<float name="z">250</float>
5	2002	800	3821.056296	2370.498519	250	3830.383994	2370.498519	150			</SerializableLocation>
6	2002	800	3821.056296	2370.498519	250	3830.383994	2370.498519	150			<SerializableLocation name="F800">
7	2002	800	3821.056296	2370.498519	250	3830.383994	2370.498519	150				<float name="x">3830.38399419629</float>
8	2002	800	3821.056296	2370.498519	250	3830.383994	2370.498519	150				<float name="y">2370.49851851852</float>
9	2002	800	3821.056296	2370.498519	250	3830.383994	2370.498519	150				<float name="z">150</float>
10	2002	800	3821.056296	2370.498519	250	3830.383994	2370.498519	150			</SerializableLocation>
1	2003	799	3813.065679	2370.498272	250	3822.393377	2370.498272	150			<SerializableLocation name="B2003">
2	2003	799	3813.065679	2370.498272	250	3822.393377	2370.498272	150				<float name="x">3813.06567901234</float>
3	2003	799	3813.065679	2370.498272	250	3822.393377	2370.498272	150				<float name="y">2370.49827160494</float>
4	2003	799	3813.065679	2370.498272	250	3822.393377	2370.498272	150				<float name="z">250</float>
5	2003	799	3813.065679	2370.498272	250	3822.393377	2370.498272	150			</SerializableLocation>
6	2003	799	3813.065679	2370.498272	250	3822.393377	2370.498272	150			<SerializableLocation name="F799">
7	2003	799	3813.065679	2370.498272	250	3822.393377	2370.498272	150				<float name="x">3822.39337691234</float>
8	2003	799	3813.065679	2370.498272	250	3822.393377	2370.498272	150				<float name="y">2370.49827160494</float>
9	2003	799	3813.065679	2370.498272	250	3822.393377	2370.498272	150				<float name="z">150</float>
10	2003	799	3813.065679	2370.498272	250	3822.393377	2370.498272	150			</SerializableLocation>
1	2004	798	3805.075062	2370.498025	250	3814.40276	2370.498025	150			<SerializableLocation name="B2004">
2	2004	798	3805.075062	2370.498025	250	3814.40276	2370.498025	150				<float name="x">3805.07506172839</float>
3	2004	798	3805.075062	2370.498025	250	3814.40276	2370.498025	150				<float name="y">2370.49802469136</float>
4	2004	798	3805.075062	2370.498025	250	3814.40276	2370.498025	150				<float name="z">250</float>
5	2004	798	3805.075062	2370.498025	250	3814.40276	2370.498025	150			</SerializableLocation>
6	2004	798	3805.075062	2370.498025	250	3814.40276	2370.498025	150			<SerializableLocation name="F798">
7	2004	798	3805.075062	2370.498025	250	3814.40276	2370.498025	150				<float name="x">3814.40275962839</float>
8	2004	798	3805.075062	2370.498025	250	3814.40276	2370.498025	150				<float name="y">2370.49802469136</float>
9	2004	798	3805.075062	2370.498025	250	3814.40276	2370.498025	150				<float name="z">150</float>
10	2004	798	3805.075062	2370.498025	250	3814.40276	2370.498025	150			</SerializableLocation>
1	2005	797	3797.084444	2370.497778	250	3806.412142	2370.497778	150			<SerializableLocation name="B2005">
2	2005	797	3797.084444	2370.497778	250	3806.412142	2370.497778	150				<float name="x">3797.08444444444</float>
3	2005	797	3797.084444	2370.497778	250	3806.412142	2370.497778	150				<float name="y">2370.49777777778</float>
4	2005	797	3797.084444	2370.497778	250	3806.412142	2370.497778	150				<float name="z">250</float>
5	2005	797	3797.084444	2370.497778	250	3806.412142	2370.497778	150			</SerializableLocation>
6	2005	797	3797.084444	2370.497778	250	3806.412142	2370.497778	150			<SerializableLocation name="F797">
7	2005	797	3797.084444	2370.497778	250	3806.412142	2370.497778	150				<float name="x">3806.41214234444</float>
8	2005	797	3797.084444	2370.497778	250	3806.412142	2370.497778	150				<float name="y">2370.49777777778</float>
9	2005	797	3797.084444	2370.497778	250	3806.412142	2370.497778	150				<float name="z">150</float>
10	2005	797	3797.084444	2370.497778	250	3806.412142	2370.497778	150			</SerializableLocation>
1	2006	796	3789.093827	2370.497531	250	3798.421525	2370.497531	150			<SerializableLocation name="B2006">
2	2006	796	3789.093827	2370.497531	250	3798.421525	2370.497531	150				<float name="x">3789.09382716049</float>
3	2006	796	3789.093827	2370.497531	250	3798.421525	2370.497531	150				<float name="y">2370.4975308642</float>
4	2006	796	3789.093827	2370.497531	250	3798.421525	2370.497531	150				<float name="z">250</float>
5	2006	796	3789.093827	2370.497531	250	3798.421525	2370.497531	150			</SerializableLocation>
6	2006	796	3789.093827	2370.497531	250	3798.421525	2370.497531	150			<SerializableLocation name="F796">
7	2006	796	3789.093827	2370.497531	250	3798.421525	2370.497531	150				<float name="x">3798.42152506049</float>
8	2006	796	3789.093827	2370.497531	250	3798.421525	2370.497531	150				<float name="y">2370.4975308642</float>
9	2006	796	3789.093827	2370.497531	250	3798.421525	2370.497531	150				<float name="z">150</float>
10	2006	796	3789.093827	2370.497531	250	3798.421525	2370.497531	150			</SerializableLocation>
1	2007	795	3781.10321	2370.497284	250	3790.430908	2370.497284	150			<SerializableLocation name="B2007">
2	2007	795	3781.10321	2370.497284	250	3790.430908	2370.497284	150				<float name="x">3781.10320987654</float>
3	2007	795	3781.10321	2370.497284	250	3790.430908	2370.497284	150				<float name="y">2370.49728395062</float>
4	2007	795	3781.10321	2370.497284	250	3790.430908	2370.497284	150				<float name="z">250</float>
5	2007	795	3781.10321	2370.497284	250	3790.430908	2370.497284	150			</SerializableLocation>
6	2007	795	3781.10321	2370.497284	250	3790.430908	2370.497284	150			<SerializableLocation name="F795">
7	2007	795	3781.10321	2370.497284	250	3790.430908	2370.497284	150				<float name="x">3790.43090777654</float>
8	2007	795	3781.10321	2370.497284	250	3790.430908	2370.497284	150				<float name="y">2370.49728395062</float>
9	2007	795	3781.10321	2370.497284	250	3790.430908	2370.497284	150				<float name="z">150</float>
10	2007	795	3781.10321	2370.497284	250	3790.430908	2370.497284	150			</SerializableLocation>
1	2008	794	3773.112593	2370.497037	250	3782.44029	2370.497037	150			<SerializableLocation name="B2008">
2	2008	794	3773.112593	2370.497037	250	3782.44029	2370.497037	150				<float name="x">3773.11259259259</float>
3	2008	794	3773.112593	2370.497037	250	3782.44029	2370.497037	150				<float name="y">2370.49703703704</float>
4	2008	794	3773.112593	2370.497037	250	3782.44029	2370.497037	150				<float name="z">250</float>
5	2008	794	3773.112593	2370.497037	250	3782.44029	2370.497037	150			</SerializableLocation>
6	2008	794	3773.112593	2370.497037	250	3782.44029	2370.497037	150			<SerializableLocation name="F794">
7	2008	794	3773.112593	2370.497037	250	3782.44029	2370.497037	150				<float name="x">3782.44029049259</float>
8	2008	794	3773.112593	2370.497037	250	3782.44029	2370.497037	150				<float name="y">2370.49703703704</float>
9	2008	794	3773.112593	2370.497037	250	3782.44029	2370.497037	150				<float name="z">150</float>
10	2008	794	3773.112593	2370.497037	250	3782.44029	2370.497037	150			</SerializableLocation>
1	2009	793	3765.121975	2370.49679	250	3774.449673	2370.49679	150			<SerializableLocation name="B2009">
2	2009	793	3765.121975	2370.49679	250	3774.449673	2370.49679	150				<float name="x">3765.12197530864</float>
3	2009	793	3765.121975	2370.49679	250	3774.449673	2370.49679	150				<float name="y">2370.49679012346</float>
4	2009	793	3765.121975	2370.49679	250	3774.449673	2370.49679	150				<float name="z">250</float>
5	2009	793	3765.121975	2370.49679	250	3774.449673	2370.49679	150			</SerializableLocation>
6	2009	793	3765.121975	2370.49679	250	3774.449673	2370.49679	150			<SerializableLocation name="F793">
7	2009	793	3765.121975	2370.49679	250	3774.449673	2370.49679	150				<float name="x">3774.44967320864</float>
8	2009	793	3765.121975	2370.49679	250	3774.449673	2370.49679	150				<float name="y">2370.49679012346</float>
9	2009	793	3765.121975	2370.49679	250	3774.449673	2370.49679	150				<float name="z">150</float>
10	2009	793	3765.121975	2370.49679	250	3774.449673	2370.49679	150			</SerializableLocation>
1	2010	792	3757.131358	2370.496543	250	3766.459056	2370.496543	150			<SerializableLocation name="B2010">
2	2010	792	3757.131358	2370.496543	250	3766.459056	2370.496543	150				<float name="x">3757.13135802469</float>
3	2010	792	3757.131358	2370.496543	250	3766.459056	2370.496543	150				<float name="y">2370.49654320988</float>
4	2010	792	3757.131358	2370.496543	250	3766.459056	2370.496543	150				<float name="z">250</float>
5	2010	792	3757.131358	2370.496543	250	3766.459056	2370.496543	150			</SerializableLocation>
6	2010	792	3757.131358	2370.496543	250	3766.459056	2370.496543	150			<SerializableLocation name="F792">
7	2010	792	3757.131358	2370.496543	250	3766.459056	2370.496543	150				<float name="x">3766.45905592469</float>
8	2010	792	3757.131358	2370.496543	250	3766.459056	2370.496543	150				<float name="y">2370.49654320988</float>
9	2010	792	3757.131358	2370.496543	250	3766.459056	2370.496543	150				<float name="z">150</float>
10	2010	792	3757.131358	2370.496543	250	3766.459056	2370.496543	150			</SerializableLocation>
1	2011	791	3749.140741	2370.496296	250	3758.468439	2370.496296	150			<SerializableLocation name="B2011">
2	2011	791	3749.140741	2370.496296	250	3758.468439	2370.496296	150				<float name="x">3749.14074074074</float>
3	2011	791	3749.140741	2370.496296	250	3758.468439	2370.496296	150				<float name="y">2370.4962962963</float>
4	2011	791	3749.140741	2370.496296	250	3758.468439	2370.496296	150				<float name="z">250</float>
5	2011	791	3749.140741	2370.496296	250	3758.468439	2370.496296	150			</SerializableLocation>
6	2011	791	3749.140741	2370.496296	250	3758.468439	2370.496296	150			<SerializableLocation name="F791">
7	2011	791	3749.140741	2370.496296	250	3758.468439	2370.496296	150				<float name="x">3758.46843864074</float>
8	2011	791	3749.140741	2370.496296	250	3758.468439	2370.496296	150				<float name="y">2370.4962962963</float>
9	2011	791	3749.140741	2370.496296	250	3758.468439	2370.496296	150				<float name="z">150</float>
10	2011	791	3749.140741	2370.496296	250	3758.468439	2370.496296	150			</SerializableLocation>
1	2012	790	3741.150123	2370.496049	250	3750.477821	2370.496049	150			<SerializableLocation name="B2012">
2	2012	790	3741.150123	2370.496049	250	3750.477821	2370.496049	150				<float name="x">3741.15012345679</float>
3	2012	790	3741.150123	2370.496049	250	3750.477821	2370.496049	150				<float name="y">2370.49604938272</float>
4	2012	790	3741.150123	2370.496049	250	3750.477821	2370.496049	150				<float name="z">250</float>
5	2012	790	3741.150123	2370.496049	250	3750.477821	2370.496049	150			</SerializableLocation>
6	2012	790	3741.150123	2370.496049	250	3750.477821	2370.496049	150			<SerializableLocation name="F790">
7	2012	790	3741.150123	2370.496049	250	3750.477821	2370.496049	150				<float name="x">3750.47782135679</float>
8	2012	790	3741.150123	2370.496049	250	3750.477821	2370.496049	150				<float name="y">2370.49604938272</float>
9	2012	790	3741.150123	2370.496049	250	3750.477821	2370.496049	150				<float name="z">150</float>
10	2012	790	3741.150123	2370.496049	250	3750.477821	2370.496049	150			</SerializableLocation>
1	2013	789	3733.159506	2370.495802	250	3742.487204	2370.495802	150			<SerializableLocation name="B2013">
2	2013	789	3733.159506	2370.495802	250	3742.487204	2370.495802	150				<float name="x">3733.15950617284</float>
3	2013	789	3733.159506	2370.495802	250	3742.487204	2370.495802	150				<float name="y">2370.49580246914</float>
4	2013	789	3733.159506	2370.495802	250	3742.487204	2370.495802	150				<float name="z">250</float>
5	2013	789	3733.159506	2370.495802	250	3742.487204	2370.495802	150			</SerializableLocation>
6	2013	789	3733.159506	2370.495802	250	3742.487204	2370.495802	150			<SerializableLocation name="F789">
7	2013	789	3733.159506	2370.495802	250	3742.487204	2370.495802	150				<float name="x">3742.48720407284</float>
8	2013	789	3733.159506	2370.495802	250	3742.487204	2370.495802	150				<float name="y">2370.49580246914</float>
9	2013	789	3733.159506	2370.495802	250	3742.487204	2370.495802	150				<float name="z">150</float>
10	2013	789	3733.159506	2370.495802	250	3742.487204	2370.495802	150			</SerializableLocation>
1	2014	788	3725.168889	2370.495556	250	3734.496587	2370.495556	150			<SerializableLocation name="B2014">
2	2014	788	3725.168889	2370.495556	250	3734.496587	2370.495556	150				<float name="x">3725.16888888889</float>
3	2014	788	3725.168889	2370.495556	250	3734.496587	2370.495556	150				<float name="y">2370.49555555556</float>
4	2014	788	3725.168889	2370.495556	250	3734.496587	2370.495556	150				<float name="z">250</float>
5	2014	788	3725.168889	2370.495556	250	3734.496587	2370.495556	150			</SerializableLocation>
6	2014	788	3725.168889	2370.495556	250	3734.496587	2370.495556	150			<SerializableLocation name="F788">
7	2014	788	3725.168889	2370.495556	250	3734.496587	2370.495556	150				<float name="x">3734.49658678889</float>
8	2014	788	3725.168889	2370.495556	250	3734.496587	2370.495556	150				<float name="y">2370.49555555556</float>
9	2014	788	3725.168889	2370.495556	250	3734.496587	2370.495556	150				<float name="z">150</float>
10	2014	788	3725.168889	2370.495556	250	3734.496587	2370.495556	150			</SerializableLocation>
1	2015	787	3717.178272	2370.495309	250	3726.50597	2370.495309	150			<SerializableLocation name="B2015">
2	2015	787	3717.178272	2370.495309	250	3726.50597	2370.495309	150				<float name="x">3717.17827160494</float>
3	2015	787	3717.178272	2370.495309	250	3726.50597	2370.495309	150				<float name="y">2370.49530864198</float>
4	2015	787	3717.178272	2370.495309	250	3726.50597	2370.495309	150				<float name="z">250</float>
5	2015	787	3717.178272	2370.495309	250	3726.50597	2370.495309	150			</SerializableLocation>
6	2015	787	3717.178272	2370.495309	250	3726.50597	2370.495309	150			<SerializableLocation name="F787">
7	2015	787	3717.178272	2370.495309	250	3726.50597	2370.495309	150				<float name="x">3726.50596950494</float>
8	2015	787	3717.178272	2370.495309	250	3726.50597	2370.495309	150				<float name="y">2370.49530864198</float>
9	2015	787	3717.178272	2370.495309	250	3726.50597	2370.495309	150				<float name="z">150</float>
10	2015	787	3717.178272	2370.495309	250	3726.50597	2370.495309	150			</SerializableLocation>
1	2016	786	3709.187654	2370.495062	250	3718.515352	2370.495062	150			<SerializableLocation name="B2016">
2	2016	786	3709.187654	2370.495062	250	3718.515352	2370.495062	150				<float name="x">3709.18765432099</float>
3	2016	786	3709.187654	2370.495062	250	3718.515352	2370.495062	150				<float name="y">2370.4950617284</float>
4	2016	786	3709.187654	2370.495062	250	3718.515352	2370.495062	150				<float name="z">250</float>
5	2016	786	3709.187654	2370.495062	250	3718.515352	2370.495062	150			</SerializableLocation>
6	2016	786	3709.187654	2370.495062	250	3718.515352	2370.495062	150			<SerializableLocation name="F786">
7	2016	786	3709.187654	2370.495062	250	3718.515352	2370.495062	150				<float name="x">3718.51535222099</float>
8	2016	786	3709.187654	2370.495062	250	3718.515352	2370.495062	150				<float name="y">2370.4950617284</float>
9	2016	786	3709.187654	2370.495062	250	3718.515352	2370.495062	150				<float name="z">150</float>
10	2016	786	3709.187654	2370.495062	250	3718.515352	2370.495062	150			</SerializableLocation>
1	2017	785	3701.197037	2370.494815	250	3710.524735	2370.494815	150			<SerializableLocation name="B2017">
2	2017	785	3701.197037	2370.494815	250	3710.524735	2370.494815	150				<float name="x">3701.19703703703</float>
3	2017	785	3701.197037	2370.494815	250	3710.524735	2370.494815	150				<float name="y">2370.49481481482</float>
4	2017	785	3701.197037	2370.494815	250	3710.524735	2370.494815	150				<float name="z">250</float>
5	2017	785	3701.197037	2370.494815	250	3710.524735	2370.494815	150			</SerializableLocation>
6	2017	785	3701.197037	2370.494815	250	3710.524735	2370.494815	150			<SerializableLocation name="F785">
7	2017	785	3701.197037	2370.494815	250	3710.524735	2370.494815	150				<float name="x">3710.52473493703</float>
8	2017	785	3701.197037	2370.494815	250	3710.524735	2370.494815	150				<float name="y">2370.49481481482</float>
9	2017	785	3701.197037	2370.494815	250	3710.524735	2370.494815	150				<float name="z">150</float>
10	2017	785	3701.197037	2370.494815	250	3710.524735	2370.494815	150			</SerializableLocation>
1	2018	784	3693.20642	2370.494568	250	3702.534118	2370.494568	150			<SerializableLocation name="B2018">
2	2018	784	3693.20642	2370.494568	250	3702.534118	2370.494568	150				<float name="x">3693.20641975308</float>
3	2018	784	3693.20642	2370.494568	250	3702.534118	2370.494568	150				<float name="y">2370.49456790123</float>
4	2018	784	3693.20642	2370.494568	250	3702.534118	2370.494568	150				<float name="z">250</float>
5	2018	784	3693.20642	2370.494568	250	3702.534118	2370.494568	150			</SerializableLocation>
6	2018	784	3693.20642	2370.494568	250	3702.534118	2370.494568	150			<SerializableLocation name="F784">
7	2018	784	3693.20642	2370.494568	250	3702.534118	2370.494568	150				<float name="x">3702.53411765308</float>
8	2018	784	3693.20642	2370.494568	250	3702.534118	2370.494568	150				<float name="y">2370.49456790123</float>
9	2018	784	3693.20642	2370.494568	250	3702.534118	2370.494568	150				<float name="z">150</float>
10	2018	784	3693.20642	2370.494568	250	3702.534118	2370.494568	150			</SerializableLocation>
1	2019	783	3685.215802	2370.494321	250	3694.5435	2370.494321	150			<SerializableLocation name="B2019">
2	2019	783	3685.215802	2370.494321	250	3694.5435	2370.494321	150				<float name="x">3685.21580246913</float>
3	2019	783	3685.215802	2370.494321	250	3694.5435	2370.494321	150				<float name="y">2370.49432098765</float>
4	2019	783	3685.215802	2370.494321	250	3694.5435	2370.494321	150				<float name="z">250</float>
5	2019	783	3685.215802	2370.494321	250	3694.5435	2370.494321	150			</SerializableLocation>
6	2019	783	3685.215802	2370.494321	250	3694.5435	2370.494321	150			<SerializableLocation name="F783">
7	2019	783	3685.215802	2370.494321	250	3694.5435	2370.494321	150				<float name="x">3694.54350036913</float>
8	2019	783	3685.215802	2370.494321	250	3694.5435	2370.494321	150				<float name="y">2370.49432098765</float>
9	2019	783	3685.215802	2370.494321	250	3694.5435	2370.494321	150				<float name="z">150</float>
10	2019	783	3685.215802	2370.494321	250	3694.5435	2370.494321	150			</SerializableLocation>
1	2020	782	3677.225185	2370.494074	250	3686.552883	2370.494074	150			<SerializableLocation name="B2020">
2	2020	782	3677.225185	2370.494074	250	3686.552883	2370.494074	150				<float name="x">3677.22518518518</float>
3	2020	782	3677.225185	2370.494074	250	3686.552883	2370.494074	150				<float name="y">2370.49407407407</float>
4	2020	782	3677.225185	2370.494074	250	3686.552883	2370.494074	150				<float name="z">250</float>
5	2020	782	3677.225185	2370.494074	250	3686.552883	2370.494074	150			</SerializableLocation>
6	2020	782	3677.225185	2370.494074	250	3686.552883	2370.494074	150			<SerializableLocation name="F782">
7	2020	782	3677.225185	2370.494074	250	3686.552883	2370.494074	150				<float name="x">3686.55288308518</float>
8	2020	782	3677.225185	2370.494074	250	3686.552883	2370.494074	150				<float name="y">2370.49407407407</float>
9	2020	782	3677.225185	2370.494074	250	3686.552883	2370.494074	150				<float name="z">150</float>
10	2020	782	3677.225185	2370.494074	250	3686.552883	2370.494074	150			</SerializableLocation>
1	2021	781	3669.234568	2370.493827	250	3678.562266	2370.493827	150			<SerializableLocation name="B2021">
2	2021	781	3669.234568	2370.493827	250	3678.562266	2370.493827	150				<float name="x">3669.23456790123</float>
3	2021	781	3669.234568	2370.493827	250	3678.562266	2370.493827	150				<float name="y">2370.49382716049</float>
4	2021	781	3669.234568	2370.493827	250	3678.562266	2370.493827	150				<float name="z">250</float>
5	2021	781	3669.234568	2370.493827	250	3678.562266	2370.493827	150			</SerializableLocation>
6	2021	781	3669.234568	2370.493827	250	3678.562266	2370.493827	150			<SerializableLocation name="F781">
7	2021	781	3669.234568	2370.493827	250	3678.562266	2370.493827	150				<float name="x">3678.56226580123</float>
8	2021	781	3669.234568	2370.493827	250	3678.562266	2370.493827	150				<float name="y">2370.49382716049</float>
9	2021	781	3669.234568	2370.493827	250	3678.562266	2370.493827	150				<float name="z">150</float>
10	2021	781	3669.234568	2370.493827	250	3678.562266	2370.493827	150			</SerializableLocation>
1	2022	780	3661.243951	2370.49358	250	3670.571649	2370.49358	150			<SerializableLocation name="B2022">
2	2022	780	3661.243951	2370.49358	250	3670.571649	2370.49358	150				<float name="x">3661.24395061728</float>
3	2022	780	3661.243951	2370.49358	250	3670.571649	2370.49358	150				<float name="y">2370.49358024691</float>
4	2022	780	3661.243951	2370.49358	250	3670.571649	2370.49358	150				<float name="z">250</float>
5	2022	780	3661.243951	2370.49358	250	3670.571649	2370.49358	150			</SerializableLocation>
6	2022	780	3661.243951	2370.49358	250	3670.571649	2370.49358	150			<SerializableLocation name="F780">
7	2022	780	3661.243951	2370.49358	250	3670.571649	2370.49358	150				<float name="x">3670.57164851728</float>
8	2022	780	3661.243951	2370.49358	250	3670.571649	2370.49358	150				<float name="y">2370.49358024691</float>
9	2022	780	3661.243951	2370.49358	250	3670.571649	2370.49358	150				<float name="z">150</float>
10	2022	780	3661.243951	2370.49358	250	3670.571649	2370.49358	150			</SerializableLocation>
1	2023	779	3653.253333	2370.493333	250	3662.581031	2370.493333	150			<SerializableLocation name="B2023">
2	2023	779	3653.253333	2370.493333	250	3662.581031	2370.493333	150				<float name="x">3653.25333333333</float>
3	2023	779	3653.253333	2370.493333	250	3662.581031	2370.493333	150				<float name="y">2370.49333333333</float>
4	2023	779	3653.253333	2370.493333	250	3662.581031	2370.493333	150				<float name="z">250</float>
5	2023	779	3653.253333	2370.493333	250	3662.581031	2370.493333	150			</SerializableLocation>
6	2023	779	3653.253333	2370.493333	250	3662.581031	2370.493333	150			<SerializableLocation name="F779">
7	2023	779	3653.253333	2370.493333	250	3662.581031	2370.493333	150				<float name="x">3662.58103123333</float>
8	2023	779	3653.253333	2370.493333	250	3662.581031	2370.493333	150				<float name="y">2370.49333333333</float>
9	2023	779	3653.253333	2370.493333	250	3662.581031	2370.493333	150				<float name="z">150</float>
10	2023	779	3653.253333	2370.493333	250	3662.581031	2370.493333	150			</SerializableLocation>
1	2024	778	3645.262716	2370.493086	250	3654.590414	2370.493086	150			<SerializableLocation name="B2024">
2	2024	778	3645.262716	2370.493086	250	3654.590414	2370.493086	150				<float name="x">3645.26271604938</float>
3	2024	778	3645.262716	2370.493086	250	3654.590414	2370.493086	150				<float name="y">2370.49308641975</float>
4	2024	778	3645.262716	2370.493086	250	3654.590414	2370.493086	150				<float name="z">250</float>
5	2024	778	3645.262716	2370.493086	250	3654.590414	2370.493086	150			</SerializableLocation>
6	2024	778	3645.262716	2370.493086	250	3654.590414	2370.493086	150			<SerializableLocation name="F778">
7	2024	778	3645.262716	2370.493086	250	3654.590414	2370.493086	150				<float name="x">3654.59041394938</float>
8	2024	778	3645.262716	2370.493086	250	3654.590414	2370.493086	150				<float name="y">2370.49308641975</float>
9	2024	778	3645.262716	2370.493086	250	3654.590414	2370.493086	150				<float name="z">150</float>
10	2024	778	3645.262716	2370.493086	250	3654.590414	2370.493086	150			</SerializableLocation>
1	2025	777	3637.272099	2370.49284	250	3646.599797	2370.49284	150			<SerializableLocation name="B2025">
2	2025	777	3637.272099	2370.49284	250	3646.599797	2370.49284	150				<float name="x">3637.27209876543</float>
3	2025	777	3637.272099	2370.49284	250	3646.599797	2370.49284	150				<float name="y">2370.49283950617</float>
4	2025	777	3637.272099	2370.49284	250	3646.599797	2370.49284	150				<float name="z">250</float>
5	2025	777	3637.272099	2370.49284	250	3646.599797	2370.49284	150			</SerializableLocation>
6	2025	777	3637.272099	2370.49284	250	3646.599797	2370.49284	150			<SerializableLocation name="F777">
7	2025	777	3637.272099	2370.49284	250	3646.599797	2370.49284	150				<float name="x">3646.59979666543</float>
8	2025	777	3637.272099	2370.49284	250	3646.599797	2370.49284	150				<float name="y">2370.49283950617</float>
9	2025	777	3637.272099	2370.49284	250	3646.599797	2370.49284	150				<float name="z">150</float>
10	2025	777	3637.272099	2370.49284	250	3646.599797	2370.49284	150			</SerializableLocation>
1	2026	776	3629.281481	2370.492593	250	3638.609179	2370.492593	150			<SerializableLocation name="B2026">
2	2026	776	3629.281481	2370.492593	250	3638.609179	2370.492593	150				<float name="x">3629.28148148148</float>
3	2026	776	3629.281481	2370.492593	250	3638.609179	2370.492593	150				<float name="y">2370.49259259259</float>
4	2026	776	3629.281481	2370.492593	250	3638.609179	2370.492593	150				<float name="z">250</float>
5	2026	776	3629.281481	2370.492593	250	3638.609179	2370.492593	150			</SerializableLocation>
6	2026	776	3629.281481	2370.492593	250	3638.609179	2370.492593	150			<SerializableLocation name="F776">
7	2026	776	3629.281481	2370.492593	250	3638.609179	2370.492593	150				<float name="x">3638.60917938148</float>
8	2026	776	3629.281481	2370.492593	250	3638.609179	2370.492593	150				<float name="y">2370.49259259259</float>
9	2026	776	3629.281481	2370.492593	250	3638.609179	2370.492593	150				<float name="z">150</float>
10	2026	776	3629.281481	2370.492593	250	3638.609179	2370.492593	150			</SerializableLocation>
1	2027	775	3621.290864	2370.492346	250	3630.618562	2370.492346	150			<SerializableLocation name="B2027">
2	2027	775	3621.290864	2370.492346	250	3630.618562	2370.492346	150				<float name="x">3621.29086419753</float>
3	2027	775	3621.290864	2370.492346	250	3630.618562	2370.492346	150				<float name="y">2370.49234567901</float>
4	2027	775	3621.290864	2370.492346	250	3630.618562	2370.492346	150				<float name="z">250</float>
5	2027	775	3621.290864	2370.492346	250	3630.618562	2370.492346	150			</SerializableLocation>
6	2027	775	3621.290864	2370.492346	250	3630.618562	2370.492346	150			<SerializableLocation name="F775">
7	2027	775	3621.290864	2370.492346	250	3630.618562	2370.492346	150				<float name="x">3630.61856209753</float>
8	2027	775	3621.290864	2370.492346	250	3630.618562	2370.492346	150				<float name="y">2370.49234567901</float>
9	2027	775	3621.290864	2370.492346	250	3630.618562	2370.492346	150				<float name="z">150</float>
10	2027	775	3621.290864	2370.492346	250	3630.618562	2370.492346	150			</SerializableLocation>
1	2028	774	3613.300247	2370.492099	250	3622.627945	2370.492099	150			<SerializableLocation name="B2028">
2	2028	774	3613.300247	2370.492099	250	3622.627945	2370.492099	150				<float name="x">3613.30024691358</float>
3	2028	774	3613.300247	2370.492099	250	3622.627945	2370.492099	150				<float name="y">2370.49209876543</float>
4	2028	774	3613.300247	2370.492099	250	3622.627945	2370.492099	150				<float name="z">250</float>
5	2028	774	3613.300247	2370.492099	250	3622.627945	2370.492099	150			</SerializableLocation>
6	2028	774	3613.300247	2370.492099	250	3622.627945	2370.492099	150			<SerializableLocation name="F774">
7	2028	774	3613.300247	2370.492099	250	3622.627945	2370.492099	150				<float name="x">3622.62794481358</float>
8	2028	774	3613.300247	2370.492099	250	3622.627945	2370.492099	150				<float name="y">2370.49209876543</float>
9	2028	774	3613.300247	2370.492099	250	3622.627945	2370.492099	150				<float name="z">150</float>
10	2028	774	3613.300247	2370.492099	250	3622.627945	2370.492099	150			</SerializableLocation>
1	2029	773	3605.30963	2370.491852	250	3614.637328	2370.491852	150			<SerializableLocation name="B2029">
2	2029	773	3605.30963	2370.491852	250	3614.637328	2370.491852	150				<float name="x">3605.30962962963</float>
3	2029	773	3605.30963	2370.491852	250	3614.637328	2370.491852	150				<float name="y">2370.49185185185</float>
4	2029	773	3605.30963	2370.491852	250	3614.637328	2370.491852	150				<float name="z">250</float>
5	2029	773	3605.30963	2370.491852	250	3614.637328	2370.491852	150			</SerializableLocation>
6	2029	773	3605.30963	2370.491852	250	3614.637328	2370.491852	150			<SerializableLocation name="F773">
7	2029	773	3605.30963	2370.491852	250	3614.637328	2370.491852	150				<float name="x">3614.63732752963</float>
8	2029	773	3605.30963	2370.491852	250	3614.637328	2370.491852	150				<float name="y">2370.49185185185</float>
9	2029	773	3605.30963	2370.491852	250	3614.637328	2370.491852	150				<float name="z">150</float>
10	2029	773	3605.30963	2370.491852	250	3614.637328	2370.491852	150			</SerializableLocation>
1	2030	772	3597.319012	2370.491605	250	3606.64671	2370.491605	150			<SerializableLocation name="B2030">
2	2030	772	3597.319012	2370.491605	250	3606.64671	2370.491605	150				<float name="x">3597.31901234568</float>
3	2030	772	3597.319012	2370.491605	250	3606.64671	2370.491605	150				<float name="y">2370.49160493827</float>
4	2030	772	3597.319012	2370.491605	250	3606.64671	2370.491605	150				<float name="z">250</float>
5	2030	772	3597.319012	2370.491605	250	3606.64671	2370.491605	150			</SerializableLocation>
6	2030	772	3597.319012	2370.491605	250	3606.64671	2370.491605	150			<SerializableLocation name="F772">
7	2030	772	3597.319012	2370.491605	250	3606.64671	2370.491605	150				<float name="x">3606.64671024568</float>
8	2030	772	3597.319012	2370.491605	250	3606.64671	2370.491605	150				<float name="y">2370.49160493827</float>
9	2030	772	3597.319012	2370.491605	250	3606.64671	2370.491605	150				<float name="z">150</float>
10	2030	772	3597.319012	2370.491605	250	3606.64671	2370.491605	150			</SerializableLocation>
1	2031	771	3589.328395	2370.491358	250	3598.656093	2370.491358	150			<SerializableLocation name="B2031">
2	2031	771	3589.328395	2370.491358	250	3598.656093	2370.491358	150				<float name="x">3589.32839506173</float>
3	2031	771	3589.328395	2370.491358	250	3598.656093	2370.491358	150				<float name="y">2370.49135802469</float>
4	2031	771	3589.328395	2370.491358	250	3598.656093	2370.491358	150				<float name="z">250</float>
5	2031	771	3589.328395	2370.491358	250	3598.656093	2370.491358	150			</SerializableLocation>
6	2031	771	3589.328395	2370.491358	250	3598.656093	2370.491358	150			<SerializableLocation name="F771">
7	2031	771	3589.328395	2370.491358	250	3598.656093	2370.491358	150				<float name="x">3598.65609296173</float>
8	2031	771	3589.328395	2370.491358	250	3598.656093	2370.491358	150				<float name="y">2370.49135802469</float>
9	2031	771	3589.328395	2370.491358	250	3598.656093	2370.491358	150				<float name="z">150</float>
10	2031	771	3589.328395	2370.491358	250	3598.656093	2370.491358	150			</SerializableLocation>
1	2032	770	3581.337778	2370.491111	250	3590.665476	2370.491111	150			<SerializableLocation name="B2032">
2	2032	770	3581.337778	2370.491111	250	3590.665476	2370.491111	150				<float name="x">3581.33777777778</float>
3	2032	770	3581.337778	2370.491111	250	3590.665476	2370.491111	150				<float name="y">2370.49111111111</float>
4	2032	770	3581.337778	2370.491111	250	3590.665476	2370.491111	150				<float name="z">250</float>
5	2032	770	3581.337778	2370.491111	250	3590.665476	2370.491111	150			</SerializableLocation>
6	2032	770	3581.337778	2370.491111	250	3590.665476	2370.491111	150			<SerializableLocation name="F770">
7	2032	770	3581.337778	2370.491111	250	3590.665476	2370.491111	150				<float name="x">3590.66547567778</float>
8	2032	770	3581.337778	2370.491111	250	3590.665476	2370.491111	150				<float name="y">2370.49111111111</float>
9	2032	770	3581.337778	2370.491111	250	3590.665476	2370.491111	150				<float name="z">150</float>
10	2032	770	3581.337778	2370.491111	250	3590.665476	2370.491111	150			</SerializableLocation>
1	2033	769	3573.34716	2370.490864	250	3582.674858	2370.490864	150			<SerializableLocation name="B2033">
2	2033	769	3573.34716	2370.490864	250	3582.674858	2370.490864	150				<float name="x">3573.34716049382</float>
3	2033	769	3573.34716	2370.490864	250	3582.674858	2370.490864	150				<float name="y">2370.49086419753</float>
4	2033	769	3573.34716	2370.490864	250	3582.674858	2370.490864	150				<float name="z">250</float>
5	2033	769	3573.34716	2370.490864	250	3582.674858	2370.490864	150			</SerializableLocation>
6	2033	769	3573.34716	2370.490864	250	3582.674858	2370.490864	150			<SerializableLocation name="F769">
7	2033	769	3573.34716	2370.490864	250	3582.674858	2370.490864	150				<float name="x">3582.67485839383</float>
8	2033	769	3573.34716	2370.490864	250	3582.674858	2370.490864	150				<float name="y">2370.49086419753</float>
9	2033	769	3573.34716	2370.490864	250	3582.674858	2370.490864	150				<float name="z">150</float>
10	2033	769	3573.34716	2370.490864	250	3582.674858	2370.490864	150			</SerializableLocation>
1	2034	768	3565.356543	2370.490617	250	3574.684241	2370.490617	150			<SerializableLocation name="B2034">
2	2034	768	3565.356543	2370.490617	250	3574.684241	2370.490617	150				<float name="x">3565.35654320987</float>
3	2034	768	3565.356543	2370.490617	250	3574.684241	2370.490617	150				<float name="y">2370.49061728395</float>
4	2034	768	3565.356543	2370.490617	250	3574.684241	2370.490617	150				<float name="z">250</float>
5	2034	768	3565.356543	2370.490617	250	3574.684241	2370.490617	150			</SerializableLocation>
6	2034	768	3565.356543	2370.490617	250	3574.684241	2370.490617	150			<SerializableLocation name="F768">
7	2034	768	3565.356543	2370.490617	250	3574.684241	2370.490617	150				<float name="x">3574.68424110987</float>
8	2034	768	3565.356543	2370.490617	250	3574.684241	2370.490617	150				<float name="y">2370.49061728395</float>
9	2034	768	3565.356543	2370.490617	250	3574.684241	2370.490617	150				<float name="z">150</float>
10	2034	768	3565.356543	2370.490617	250	3574.684241	2370.490617	150			</SerializableLocation>
1	2035	767	3557.365926	2370.49037	250	3566.693624	2370.49037	150			<SerializableLocation name="B2035">
2	2035	767	3557.365926	2370.49037	250	3566.693624	2370.49037	150				<float name="x">3557.36592592592</float>
3	2035	767	3557.365926	2370.49037	250	3566.693624	2370.49037	150				<float name="y">2370.49037037037</float>
4	2035	767	3557.365926	2370.49037	250	3566.693624	2370.49037	150				<float name="z">250</float>
5	2035	767	3557.365926	2370.49037	250	3566.693624	2370.49037	150			</SerializableLocation>
6	2035	767	3557.365926	2370.49037	250	3566.693624	2370.49037	150			<SerializableLocation name="F767">
7	2035	767	3557.365926	2370.49037	250	3566.693624	2370.49037	150				<float name="x">3566.69362382592</float>
8	2035	767	3557.365926	2370.49037	250	3566.693624	2370.49037	150				<float name="y">2370.49037037037</float>
9	2035	767	3557.365926	2370.49037	250	3566.693624	2370.49037	150				<float name="z">150</float>
10	2035	767	3557.365926	2370.49037	250	3566.693624	2370.49037	150			</SerializableLocation>
1	2036	766	3549.375309	2370.490123	250	3558.703007	2370.490123	150			<SerializableLocation name="B2036">
2	2036	766	3549.375309	2370.490123	250	3558.703007	2370.490123	150				<float name="x">3549.37530864197</float>
3	2036	766	3549.375309	2370.490123	250	3558.703007	2370.490123	150				<float name="y">2370.49012345679</float>
4	2036	766	3549.375309	2370.490123	250	3558.703007	2370.490123	150				<float name="z">250</float>
5	2036	766	3549.375309	2370.490123	250	3558.703007	2370.490123	150			</SerializableLocation>
6	2036	766	3549.375309	2370.490123	250	3558.703007	2370.490123	150			<SerializableLocation name="F766">
7	2036	766	3549.375309	2370.490123	250	3558.703007	2370.490123	150				<float name="x">3558.70300654197</float>
8	2036	766	3549.375309	2370.490123	250	3558.703007	2370.490123	150				<float name="y">2370.49012345679</float>
9	2036	766	3549.375309	2370.490123	250	3558.703007	2370.490123	150				<float name="z">150</float>
10	2036	766	3549.375309	2370.490123	250	3558.703007	2370.490123	150			</SerializableLocation>
1	2037	765	3541.384691	2370.489877	250	3550.712389	2370.489877	150			<SerializableLocation name="B2037">
2	2037	765	3541.384691	2370.489877	250	3550.712389	2370.489877	150				<float name="x">3541.38469135802</float>
3	2037	765	3541.384691	2370.489877	250	3550.712389	2370.489877	150				<float name="y">2370.48987654321</float>
4	2037	765	3541.384691	2370.489877	250	3550.712389	2370.489877	150				<float name="z">250</float>
5	2037	765	3541.384691	2370.489877	250	3550.712389	2370.489877	150			</SerializableLocation>
6	2037	765	3541.384691	2370.489877	250	3550.712389	2370.489877	150			<SerializableLocation name="F765">
7	2037	765	3541.384691	2370.489877	250	3550.712389	2370.489877	150				<float name="x">3550.71238925802</float>
8	2037	765	3541.384691	2370.489877	250	3550.712389	2370.489877	150				<float name="y">2370.48987654321</float>
9	2037	765	3541.384691	2370.489877	250	3550.712389	2370.489877	150				<float name="z">150</float>
10	2037	765	3541.384691	2370.489877	250	3550.712389	2370.489877	150			</SerializableLocation>
1	2038	764	3533.394074	2370.48963	250	3542.721772	2370.48963	150			<SerializableLocation name="B2038">
2	2038	764	3533.394074	2370.48963	250	3542.721772	2370.48963	150				<float name="x">3533.39407407407</float>
3	2038	764	3533.394074	2370.48963	250	3542.721772	2370.48963	150				<float name="y">2370.48962962963</float>
4	2038	764	3533.394074	2370.48963	250	3542.721772	2370.48963	150				<float name="z">250</float>
5	2038	764	3533.394074	2370.48963	250	3542.721772	2370.48963	150			</SerializableLocation>
6	2038	764	3533.394074	2370.48963	250	3542.721772	2370.48963	150			<SerializableLocation name="F764">
7	2038	764	3533.394074	2370.48963	250	3542.721772	2370.48963	150				<float name="x">3542.72177197407</float>
8	2038	764	3533.394074	2370.48963	250	3542.721772	2370.48963	150				<float name="y">2370.48962962963</float>
9	2038	764	3533.394074	2370.48963	250	3542.721772	2370.48963	150				<float name="z">150</float>
10	2038	764	3533.394074	2370.48963	250	3542.721772	2370.48963	150			</SerializableLocation>
1	2039	763	3525.403457	2370.489383	250	3534.731155	2370.489383	150			<SerializableLocation name="B2039">
2	2039	763	3525.403457	2370.489383	250	3534.731155	2370.489383	150				<float name="x">3525.40345679012</float>
3	2039	763	3525.403457	2370.489383	250	3534.731155	2370.489383	150				<float name="y">2370.48938271605</float>
4	2039	763	3525.403457	2370.489383	250	3534.731155	2370.489383	150				<float name="z">250</float>
5	2039	763	3525.403457	2370.489383	250	3534.731155	2370.489383	150			</SerializableLocation>
6	2039	763	3525.403457	2370.489383	250	3534.731155	2370.489383	150			<SerializableLocation name="F763">
7	2039	763	3525.403457	2370.489383	250	3534.731155	2370.489383	150				<float name="x">3534.73115469012</float>
8	2039	763	3525.403457	2370.489383	250	3534.731155	2370.489383	150				<float name="y">2370.48938271605</float>
9	2039	763	3525.403457	2370.489383	250	3534.731155	2370.489383	150				<float name="z">150</float>
10	2039	763	3525.403457	2370.489383	250	3534.731155	2370.489383	150			</SerializableLocation>
1	2040	762	3517.41284	2370.489136	250	3526.740537	2370.489136	150			<SerializableLocation name="B2040">
2	2040	762	3517.41284	2370.489136	250	3526.740537	2370.489136	150				<float name="x">3517.41283950617</float>
3	2040	762	3517.41284	2370.489136	250	3526.740537	2370.489136	150				<float name="y">2370.48913580247</float>
4	2040	762	3517.41284	2370.489136	250	3526.740537	2370.489136	150				<float name="z">250</float>
5	2040	762	3517.41284	2370.489136	250	3526.740537	2370.489136	150			</SerializableLocation>
6	2040	762	3517.41284	2370.489136	250	3526.740537	2370.489136	150			<SerializableLocation name="F762">
7	2040	762	3517.41284	2370.489136	250	3526.740537	2370.489136	150				<float name="x">3526.74053740617</float>
8	2040	762	3517.41284	2370.489136	250	3526.740537	2370.489136	150				<float name="y">2370.48913580247</float>
9	2040	762	3517.41284	2370.489136	250	3526.740537	2370.489136	150				<float name="z">150</float>
10	2040	762	3517.41284	2370.489136	250	3526.740537	2370.489136	150			</SerializableLocation>
1	2041	761	3509.422222	2370.488889	250	3518.74992	2370.488889	150			<SerializableLocation name="B2041">
2	2041	761	3509.422222	2370.488889	250	3518.74992	2370.488889	150				<float name="x">3509.42222222222</float>
3	2041	761	3509.422222	2370.488889	250	3518.74992	2370.488889	150				<float name="y">2370.48888888889</float>
4	2041	761	3509.422222	2370.488889	250	3518.74992	2370.488889	150				<float name="z">250</float>
5	2041	761	3509.422222	2370.488889	250	3518.74992	2370.488889	150			</SerializableLocation>
6	2041	761	3509.422222	2370.488889	250	3518.74992	2370.488889	150			<SerializableLocation name="F761">
7	2041	761	3509.422222	2370.488889	250	3518.74992	2370.488889	150				<float name="x">3518.74992012222</float>
8	2041	761	3509.422222	2370.488889	250	3518.74992	2370.488889	150				<float name="y">2370.48888888889</float>
9	2041	761	3509.422222	2370.488889	250	3518.74992	2370.488889	150				<float name="z">150</float>
10	2041	761	3509.422222	2370.488889	250	3518.74992	2370.488889	150			</SerializableLocation>
1	2042	760	3501.431605	2370.488642	250	3510.759303	2370.488642	150			<SerializableLocation name="B2042">
2	2042	760	3501.431605	2370.488642	250	3510.759303	2370.488642	150				<float name="x">3501.43160493827</float>
3	2042	760	3501.431605	2370.488642	250	3510.759303	2370.488642	150				<float name="y">2370.48864197531</float>
4	2042	760	3501.431605	2370.488642	250	3510.759303	2370.488642	150				<float name="z">250</float>
5	2042	760	3501.431605	2370.488642	250	3510.759303	2370.488642	150			</SerializableLocation>
6	2042	760	3501.431605	2370.488642	250	3510.759303	2370.488642	150			<SerializableLocation name="F760">
7	2042	760	3501.431605	2370.488642	250	3510.759303	2370.488642	150				<float name="x">3510.75930283827</float>
8	2042	760	3501.431605	2370.488642	250	3510.759303	2370.488642	150				<float name="y">2370.48864197531</float>
9	2042	760	3501.431605	2370.488642	250	3510.759303	2370.488642	150				<float name="z">150</float>
10	2042	760	3501.431605	2370.488642	250	3510.759303	2370.488642	150			</SerializableLocation>
1	2043	759	3493.440988	2370.488395	250	3502.768686	2370.488395	150			<SerializableLocation name="B2043">
2	2043	759	3493.440988	2370.488395	250	3502.768686	2370.488395	150				<float name="x">3493.44098765432</float>
3	2043	759	3493.440988	2370.488395	250	3502.768686	2370.488395	150				<float name="y">2370.48839506173</float>
4	2043	759	3493.440988	2370.488395	250	3502.768686	2370.488395	150				<float name="z">250</float>
5	2043	759	3493.440988	2370.488395	250	3502.768686	2370.488395	150			</SerializableLocation>
6	2043	759	3493.440988	2370.488395	250	3502.768686	2370.488395	150			<SerializableLocation name="F759">
7	2043	759	3493.440988	2370.488395	250	3502.768686	2370.488395	150				<float name="x">3502.76868555432</float>
8	2043	759	3493.440988	2370.488395	250	3502.768686	2370.488395	150				<float name="y">2370.48839506173</float>
9	2043	759	3493.440988	2370.488395	250	3502.768686	2370.488395	150				<float name="z">150</float>
10	2043	759	3493.440988	2370.488395	250	3502.768686	2370.488395	150			</SerializableLocation>
1	2044	758	3485.45037	2370.488148	250	3494.778068	2370.488148	150			<SerializableLocation name="B2044">
2	2044	758	3485.45037	2370.488148	250	3494.778068	2370.488148	150				<float name="x">3485.45037037037</float>
3	2044	758	3485.45037	2370.488148	250	3494.778068	2370.488148	150				<float name="y">2370.48814814815</float>
4	2044	758	3485.45037	2370.488148	250	3494.778068	2370.488148	150				<float name="z">250</float>
5	2044	758	3485.45037	2370.488148	250	3494.778068	2370.488148	150			</SerializableLocation>
6	2044	758	3485.45037	2370.488148	250	3494.778068	2370.488148	150			<SerializableLocation name="F758">
7	2044	758	3485.45037	2370.488148	250	3494.778068	2370.488148	150				<float name="x">3494.77806827037</float>
8	2044	758	3485.45037	2370.488148	250	3494.778068	2370.488148	150				<float name="y">2370.48814814815</float>
9	2044	758	3485.45037	2370.488148	250	3494.778068	2370.488148	150				<float name="z">150</float>
10	2044	758	3485.45037	2370.488148	250	3494.778068	2370.488148	150			</SerializableLocation>
1	2045	757	3477.459753	2370.487901	250	3486.787451	2370.487901	150			<SerializableLocation name="B2045">
2	2045	757	3477.459753	2370.487901	250	3486.787451	2370.487901	150				<float name="x">3477.45975308642</float>
3	2045	757	3477.459753	2370.487901	250	3486.787451	2370.487901	150				<float name="y">2370.48790123457</float>
4	2045	757	3477.459753	2370.487901	250	3486.787451	2370.487901	150				<float name="z">250</float>
5	2045	757	3477.459753	2370.487901	250	3486.787451	2370.487901	150			</SerializableLocation>
6	2045	757	3477.459753	2370.487901	250	3486.787451	2370.487901	150			<SerializableLocation name="F757">
7	2045	757	3477.459753	2370.487901	250	3486.787451	2370.487901	150				<float name="x">3486.78745098642</float>
8	2045	757	3477.459753	2370.487901	250	3486.787451	2370.487901	150				<float name="y">2370.48790123457</float>
9	2045	757	3477.459753	2370.487901	250	3486.787451	2370.487901	150				<float name="z">150</float>
10	2045	757	3477.459753	2370.487901	250	3486.787451	2370.487901	150			</SerializableLocation>
1	2046	756	3469.469136	2370.487654	250	3478.796834	2370.487654	150			<SerializableLocation name="B2046">
2	2046	756	3469.469136	2370.487654	250	3478.796834	2370.487654	150				<float name="x">3469.46913580247</float>
3	2046	756	3469.469136	2370.487654	250	3478.796834	2370.487654	150				<float name="y">2370.48765432099</float>
4	2046	756	3469.469136	2370.487654	250	3478.796834	2370.487654	150				<float name="z">250</float>
5	2046	756	3469.469136	2370.487654	250	3478.796834	2370.487654	150			</SerializableLocation>
6	2046	756	3469.469136	2370.487654	250	3478.796834	2370.487654	150			<SerializableLocation name="F756">
7	2046	756	3469.469136	2370.487654	250	3478.796834	2370.487654	150				<float name="x">3478.79683370247</float>
8	2046	756	3469.469136	2370.487654	250	3478.796834	2370.487654	150				<float name="y">2370.48765432099</float>
9	2046	756	3469.469136	2370.487654	250	3478.796834	2370.487654	150				<float name="z">150</float>
10	2046	756	3469.469136	2370.487654	250	3478.796834	2370.487654	150			</SerializableLocation>
1	2047	755	3461.478519	2370.487407	250	3470.806216	2370.487407	150			<SerializableLocation name="B2047">
2	2047	755	3461.478519	2370.487407	250	3470.806216	2370.487407	150				<float name="x">3461.47851851852</float>
3	2047	755	3461.478519	2370.487407	250	3470.806216	2370.487407	150				<float name="y">2370.48740740741</float>
4	2047	755	3461.478519	2370.487407	250	3470.806216	2370.487407	150				<float name="z">250</float>
5	2047	755	3461.478519	2370.487407	250	3470.806216	2370.487407	150			</SerializableLocation>
6	2047	755	3461.478519	2370.487407	250	3470.806216	2370.487407	150			<SerializableLocation name="F755">
7	2047	755	3461.478519	2370.487407	250	3470.806216	2370.487407	150				<float name="x">3470.80621641852</float>
8	2047	755	3461.478519	2370.487407	250	3470.806216	2370.487407	150				<float name="y">2370.48740740741</float>
9	2047	755	3461.478519	2370.487407	250	3470.806216	2370.487407	150				<float name="z">150</float>
10	2047	755	3461.478519	2370.487407	250	3470.806216	2370.487407	150			</SerializableLocation>
1	2048	754	3453.487901	2370.48716	250	3462.815599	2370.48716	150			<SerializableLocation name="B2048">
2	2048	754	3453.487901	2370.48716	250	3462.815599	2370.48716	150				<float name="x">3453.48790123457</float>
3	2048	754	3453.487901	2370.48716	250	3462.815599	2370.48716	150				<float name="y">2370.48716049383</float>
4	2048	754	3453.487901	2370.48716	250	3462.815599	2370.48716	150				<float name="z">250</float>
5	2048	754	3453.487901	2370.48716	250	3462.815599	2370.48716	150			</SerializableLocation>
6	2048	754	3453.487901	2370.48716	250	3462.815599	2370.48716	150			<SerializableLocation name="F754">
7	2048	754	3453.487901	2370.48716	250	3462.815599	2370.48716	150				<float name="x">3462.81559913457</float>
8	2048	754	3453.487901	2370.48716	250	3462.815599	2370.48716	150				<float name="y">2370.48716049383</float>
9	2048	754	3453.487901	2370.48716	250	3462.815599	2370.48716	150				<float name="z">150</float>
10	2048	754	3453.487901	2370.48716	250	3462.815599	2370.48716	150			</SerializableLocation>
1	2049	753	3445.497284	2370.486914	250	3454.824982	2370.486914	150			<SerializableLocation name="B2049">
2	2049	753	3445.497284	2370.486914	250	3454.824982	2370.486914	150				<float name="x">3445.49728395062</float>
3	2049	753	3445.497284	2370.486914	250	3454.824982	2370.486914	150				<float name="y">2370.48691358025</float>
4	2049	753	3445.497284	2370.486914	250	3454.824982	2370.486914	150				<float name="z">250</float>
5	2049	753	3445.497284	2370.486914	250	3454.824982	2370.486914	150			</SerializableLocation>
6	2049	753	3445.497284	2370.486914	250	3454.824982	2370.486914	150			<SerializableLocation name="F753">
7	2049	753	3445.497284	2370.486914	250	3454.824982	2370.486914	150				<float name="x">3454.82498185062</float>
8	2049	753	3445.497284	2370.486914	250	3454.824982	2370.486914	150				<float name="y">2370.48691358025</float>
9	2049	753	3445.497284	2370.486914	250	3454.824982	2370.486914	150				<float name="z">150</float>
10	2049	753	3445.497284	2370.486914	250	3454.824982	2370.486914	150			</SerializableLocation>
1	2050	752	3437.506667	2370.486667	250	3446.834365	2370.486667	150			<SerializableLocation name="B2050">
2	2050	752	3437.506667	2370.486667	250	3446.834365	2370.486667	150				<float name="x">3437.50666666666</float>
3	2050	752	3437.506667	2370.486667	250	3446.834365	2370.486667	150				<float name="y">2370.48666666667</float>
4	2050	752	3437.506667	2370.486667	250	3446.834365	2370.486667	150				<float name="z">250</float>
5	2050	752	3437.506667	2370.486667	250	3446.834365	2370.486667	150			</SerializableLocation>
6	2050	752	3437.506667	2370.486667	250	3446.834365	2370.486667	150			<SerializableLocation name="F752">
7	2050	752	3437.506667	2370.486667	250	3446.834365	2370.486667	150				<float name="x">3446.83436456667</float>
8	2050	752	3437.506667	2370.486667	250	3446.834365	2370.486667	150				<float name="y">2370.48666666667</float>
9	2050	752	3437.506667	2370.486667	250	3446.834365	2370.486667	150				<float name="z">150</float>
10	2050	752	3437.506667	2370.486667	250	3446.834365	2370.486667	150			</SerializableLocation>
1	2051	751	3429.516049	2370.48642	250	3438.843747	2370.48642	150			<SerializableLocation name="B2051">
2	2051	751	3429.516049	2370.48642	250	3438.843747	2370.48642	150				<float name="x">3429.51604938271</float>
3	2051	751	3429.516049	2370.48642	250	3438.843747	2370.48642	150				<float name="y">2370.48641975309</float>
4	2051	751	3429.516049	2370.48642	250	3438.843747	2370.48642	150				<float name="z">250</float>
5	2051	751	3429.516049	2370.48642	250	3438.843747	2370.48642	150			</SerializableLocation>
6	2051	751	3429.516049	2370.48642	250	3438.843747	2370.48642	150			<SerializableLocation name="F751">
7	2051	751	3429.516049	2370.48642	250	3438.843747	2370.48642	150				<float name="x">3438.84374728271</float>
8	2051	751	3429.516049	2370.48642	250	3438.843747	2370.48642	150				<float name="y">2370.48641975309</float>
9	2051	751	3429.516049	2370.48642	250	3438.843747	2370.48642	150				<float name="z">150</float>
10	2051	751	3429.516049	2370.48642	250	3438.843747	2370.48642	150			</SerializableLocation>
1	2052	750	3421.525432	2370.486173	250	3430.85313	2370.486173	150			<SerializableLocation name="B2052">
2	2052	750	3421.525432	2370.486173	250	3430.85313	2370.486173	150				<float name="x">3421.52543209876</float>
3	2052	750	3421.525432	2370.486173	250	3430.85313	2370.486173	150				<float name="y">2370.48617283951</float>
4	2052	750	3421.525432	2370.486173	250	3430.85313	2370.486173	150				<float name="z">250</float>
5	2052	750	3421.525432	2370.486173	250	3430.85313	2370.486173	150			</SerializableLocation>
6	2052	750	3421.525432	2370.486173	250	3430.85313	2370.486173	150			<SerializableLocation name="F750">
7	2052	750	3421.525432	2370.486173	250	3430.85313	2370.486173	150				<float name="x">3430.85312999876</float>
8	2052	750	3421.525432	2370.486173	250	3430.85313	2370.486173	150				<float name="y">2370.48617283951</float>
9	2052	750	3421.525432	2370.486173	250	3430.85313	2370.486173	150				<float name="z">150</float>
10	2052	750	3421.525432	2370.486173	250	3430.85313	2370.486173	150			</SerializableLocation>
1	2053	749	3413.534815	2370.485926	250	3422.862513	2370.485926	150			<SerializableLocation name="B2053">
2	2053	749	3413.534815	2370.485926	250	3422.862513	2370.485926	150				<float name="x">3413.53481481481</float>
3	2053	749	3413.534815	2370.485926	250	3422.862513	2370.485926	150				<float name="y">2370.48592592593</float>
4	2053	749	3413.534815	2370.485926	250	3422.862513	2370.485926	150				<float name="z">250</float>
5	2053	749	3413.534815	2370.485926	250	3422.862513	2370.485926	150			</SerializableLocation>
6	2053	749	3413.534815	2370.485926	250	3422.862513	2370.485926	150			<SerializableLocation name="F749">
7	2053	749	3413.534815	2370.485926	250	3422.862513	2370.485926	150				<float name="x">3422.86251271481</float>
8	2053	749	3413.534815	2370.485926	250	3422.862513	2370.485926	150				<float name="y">2370.48592592593</float>
9	2053	749	3413.534815	2370.485926	250	3422.862513	2370.485926	150				<float name="z">150</float>
10	2053	749	3413.534815	2370.485926	250	3422.862513	2370.485926	150			</SerializableLocation>
1	2054	748	3405.544198	2370.485679	250	3414.871895	2370.485679	150			<SerializableLocation name="B2054">
2	2054	748	3405.544198	2370.485679	250	3414.871895	2370.485679	150				<float name="x">3405.54419753086</float>
3	2054	748	3405.544198	2370.485679	250	3414.871895	2370.485679	150				<float name="y">2370.48567901235</float>
4	2054	748	3405.544198	2370.485679	250	3414.871895	2370.485679	150				<float name="z">250</float>
5	2054	748	3405.544198	2370.485679	250	3414.871895	2370.485679	150			</SerializableLocation>
6	2054	748	3405.544198	2370.485679	250	3414.871895	2370.485679	150			<SerializableLocation name="F748">
7	2054	748	3405.544198	2370.485679	250	3414.871895	2370.485679	150				<float name="x">3414.87189543086</float>
8	2054	748	3405.544198	2370.485679	250	3414.871895	2370.485679	150				<float name="y">2370.48567901235</float>
9	2054	748	3405.544198	2370.485679	250	3414.871895	2370.485679	150				<float name="z">150</float>
10	2054	748	3405.544198	2370.485679	250	3414.871895	2370.485679	150			</SerializableLocation>
1	2055	747	3397.55358	2370.485432	250	3406.881278	2370.485432	150			<SerializableLocation name="B2055">
2	2055	747	3397.55358	2370.485432	250	3406.881278	2370.485432	150				<float name="x">3397.55358024691</float>
3	2055	747	3397.55358	2370.485432	250	3406.881278	2370.485432	150				<float name="y">2370.48543209877</float>
4	2055	747	3397.55358	2370.485432	250	3406.881278	2370.485432	150				<float name="z">250</float>
5	2055	747	3397.55358	2370.485432	250	3406.881278	2370.485432	150			</SerializableLocation>
6	2055	747	3397.55358	2370.485432	250	3406.881278	2370.485432	150			<SerializableLocation name="F747">
7	2055	747	3397.55358	2370.485432	250	3406.881278	2370.485432	150				<float name="x">3406.88127814691</float>
8	2055	747	3397.55358	2370.485432	250	3406.881278	2370.485432	150				<float name="y">2370.48543209877</float>
9	2055	747	3397.55358	2370.485432	250	3406.881278	2370.485432	150				<float name="z">150</float>
10	2055	747	3397.55358	2370.485432	250	3406.881278	2370.485432	150			</SerializableLocation>
1	2056	746	3389.562963	2370.485185	250	3398.890661	2370.485185	150			<SerializableLocation name="B2056">
2	2056	746	3389.562963	2370.485185	250	3398.890661	2370.485185	150				<float name="x">3389.56296296296</float>
3	2056	746	3389.562963	2370.485185	250	3398.890661	2370.485185	150				<float name="y">2370.48518518519</float>
4	2056	746	3389.562963	2370.485185	250	3398.890661	2370.485185	150				<float name="z">250</float>
5	2056	746	3389.562963	2370.485185	250	3398.890661	2370.485185	150			</SerializableLocation>
6	2056	746	3389.562963	2370.485185	250	3398.890661	2370.485185	150			<SerializableLocation name="F746">
7	2056	746	3389.562963	2370.485185	250	3398.890661	2370.485185	150				<float name="x">3398.89066086296</float>
8	2056	746	3389.562963	2370.485185	250	3398.890661	2370.485185	150				<float name="y">2370.48518518519</float>
9	2056	746	3389.562963	2370.485185	250	3398.890661	2370.485185	150				<float name="z">150</float>
10	2056	746	3389.562963	2370.485185	250	3398.890661	2370.485185	150			</SerializableLocation>
1	2057	745	3381.572346	2370.484938	250	3390.900044	2370.484938	150			<SerializableLocation name="B2057">
2	2057	745	3381.572346	2370.484938	250	3390.900044	2370.484938	150				<float name="x">3381.57234567901</float>
3	2057	745	3381.572346	2370.484938	250	3390.900044	2370.484938	150				<float name="y">2370.48493827161</float>
4	2057	745	3381.572346	2370.484938	250	3390.900044	2370.484938	150				<float name="z">250</float>
5	2057	745	3381.572346	2370.484938	250	3390.900044	2370.484938	150			</SerializableLocation>
6	2057	745	3381.572346	2370.484938	250	3390.900044	2370.484938	150			<SerializableLocation name="F745">
7	2057	745	3381.572346	2370.484938	250	3390.900044	2370.484938	150				<float name="x">3390.90004357901</float>
8	2057	745	3381.572346	2370.484938	250	3390.900044	2370.484938	150				<float name="y">2370.48493827161</float>
9	2057	745	3381.572346	2370.484938	250	3390.900044	2370.484938	150				<float name="z">150</float>
10	2057	745	3381.572346	2370.484938	250	3390.900044	2370.484938	150			</SerializableLocation>
1	2058	744	3373.581728	2370.484691	250	3382.909426	2370.484691	150			<SerializableLocation name="B2058">
2	2058	744	3373.581728	2370.484691	250	3382.909426	2370.484691	150				<float name="x">3373.58172839506</float>
3	2058	744	3373.581728	2370.484691	250	3382.909426	2370.484691	150				<float name="y">2370.48469135802</float>
4	2058	744	3373.581728	2370.484691	250	3382.909426	2370.484691	150				<float name="z">250</float>
5	2058	744	3373.581728	2370.484691	250	3382.909426	2370.484691	150			</SerializableLocation>
6	2058	744	3373.581728	2370.484691	250	3382.909426	2370.484691	150			<SerializableLocation name="F744">
7	2058	744	3373.581728	2370.484691	250	3382.909426	2370.484691	150				<float name="x">3382.90942629506</float>
8	2058	744	3373.581728	2370.484691	250	3382.909426	2370.484691	150				<float name="y">2370.48469135802</float>
9	2058	744	3373.581728	2370.484691	250	3382.909426	2370.484691	150				<float name="z">150</float>
10	2058	744	3373.581728	2370.484691	250	3382.909426	2370.484691	150			</SerializableLocation>
1	2059	743	3365.591111	2370.484444	250	3374.918809	2370.484444	150			<SerializableLocation name="B2059">
2	2059	743	3365.591111	2370.484444	250	3374.918809	2370.484444	150				<float name="x">3365.59111111111</float>
3	2059	743	3365.591111	2370.484444	250	3374.918809	2370.484444	150				<float name="y">2370.48444444444</float>
4	2059	743	3365.591111	2370.484444	250	3374.918809	2370.484444	150				<float name="z">250</float>
5	2059	743	3365.591111	2370.484444	250	3374.918809	2370.484444	150			</SerializableLocation>
6	2059	743	3365.591111	2370.484444	250	3374.918809	2370.484444	150			<SerializableLocation name="F743">
7	2059	743	3365.591111	2370.484444	250	3374.918809	2370.484444	150				<float name="x">3374.91880901111</float>
8	2059	743	3365.591111	2370.484444	250	3374.918809	2370.484444	150				<float name="y">2370.48444444444</float>
9	2059	743	3365.591111	2370.484444	250	3374.918809	2370.484444	150				<float name="z">150</float>
10	2059	743	3365.591111	2370.484444	250	3374.918809	2370.484444	150			</SerializableLocation>
1	2060	742	3357.600494	2370.484198	250	3366.928192	2370.484198	150			<SerializableLocation name="B2060">
2	2060	742	3357.600494	2370.484198	250	3366.928192	2370.484198	150				<float name="x">3357.60049382716</float>
3	2060	742	3357.600494	2370.484198	250	3366.928192	2370.484198	150				<float name="y">2370.48419753086</float>
4	2060	742	3357.600494	2370.484198	250	3366.928192	2370.484198	150				<float name="z">250</float>
5	2060	742	3357.600494	2370.484198	250	3366.928192	2370.484198	150			</SerializableLocation>
6	2060	742	3357.600494	2370.484198	250	3366.928192	2370.484198	150			<SerializableLocation name="F742">
7	2060	742	3357.600494	2370.484198	250	3366.928192	2370.484198	150				<float name="x">3366.92819172716</float>
8	2060	742	3357.600494	2370.484198	250	3366.928192	2370.484198	150				<float name="y">2370.48419753086</float>
9	2060	742	3357.600494	2370.484198	250	3366.928192	2370.484198	150				<float name="z">150</float>
10	2060	742	3357.600494	2370.484198	250	3366.928192	2370.484198	150			</SerializableLocation>
1	2061	741	3349.609877	2370.483951	250	3358.937574	2370.483951	150			<SerializableLocation name="B2061">
2	2061	741	3349.609877	2370.483951	250	3358.937574	2370.483951	150				<float name="x">3349.60987654321</float>
3	2061	741	3349.609877	2370.483951	250	3358.937574	2370.483951	150				<float name="y">2370.48395061728</float>
4	2061	741	3349.609877	2370.483951	250	3358.937574	2370.483951	150				<float name="z">250</float>
5	2061	741	3349.609877	2370.483951	250	3358.937574	2370.483951	150			</SerializableLocation>
6	2061	741	3349.609877	2370.483951	250	3358.937574	2370.483951	150			<SerializableLocation name="F741">
7	2061	741	3349.609877	2370.483951	250	3358.937574	2370.483951	150				<float name="x">3358.93757444321</float>
8	2061	741	3349.609877	2370.483951	250	3358.937574	2370.483951	150				<float name="y">2370.48395061728</float>
9	2061	741	3349.609877	2370.483951	250	3358.937574	2370.483951	150				<float name="z">150</float>
10	2061	741	3349.609877	2370.483951	250	3358.937574	2370.483951	150			</SerializableLocation>
1	2062	740	3341.619259	2370.483704	250	3350.946957	2370.483704	150			<SerializableLocation name="B2062">
2	2062	740	3341.619259	2370.483704	250	3350.946957	2370.483704	150				<float name="x">3341.61925925926</float>
3	2062	740	3341.619259	2370.483704	250	3350.946957	2370.483704	150				<float name="y">2370.4837037037</float>
4	2062	740	3341.619259	2370.483704	250	3350.946957	2370.483704	150				<float name="z">250</float>
5	2062	740	3341.619259	2370.483704	250	3350.946957	2370.483704	150			</SerializableLocation>
6	2062	740	3341.619259	2370.483704	250	3350.946957	2370.483704	150			<SerializableLocation name="F740">
7	2062	740	3341.619259	2370.483704	250	3350.946957	2370.483704	150				<float name="x">3350.94695715926</float>
8	2062	740	3341.619259	2370.483704	250	3350.946957	2370.483704	150				<float name="y">2370.4837037037</float>
9	2062	740	3341.619259	2370.483704	250	3350.946957	2370.483704	150				<float name="z">150</float>
10	2062	740	3341.619259	2370.483704	250	3350.946957	2370.483704	150			</SerializableLocation>
1	2063	739	3333.628642	2370.483457	250	3342.95634	2370.483457	150			<SerializableLocation name="B2063">
2	2063	739	3333.628642	2370.483457	250	3342.95634	2370.483457	150				<float name="x">3333.62864197531</float>
3	2063	739	3333.628642	2370.483457	250	3342.95634	2370.483457	150				<float name="y">2370.48345679012</float>
4	2063	739	3333.628642	2370.483457	250	3342.95634	2370.483457	150				<float name="z">250</float>
5	2063	739	3333.628642	2370.483457	250	3342.95634	2370.483457	150			</SerializableLocation>
6	2063	739	3333.628642	2370.483457	250	3342.95634	2370.483457	150			<SerializableLocation name="F739">
7	2063	739	3333.628642	2370.483457	250	3342.95634	2370.483457	150				<float name="x">3342.95633987531</float>
8	2063	739	3333.628642	2370.483457	250	3342.95634	2370.483457	150				<float name="y">2370.48345679012</float>
9	2063	739	3333.628642	2370.483457	250	3342.95634	2370.483457	150				<float name="z">150</float>
10	2063	739	3333.628642	2370.483457	250	3342.95634	2370.483457	150			</SerializableLocation>
1	2064	738	3325.638025	2370.48321	250	3334.965723	2370.48321	150			<SerializableLocation name="B2064">
2	2064	738	3325.638025	2370.48321	250	3334.965723	2370.48321	150				<float name="x">3325.63802469136</float>
3	2064	738	3325.638025	2370.48321	250	3334.965723	2370.48321	150				<float name="y">2370.48320987654</float>
4	2064	738	3325.638025	2370.48321	250	3334.965723	2370.48321	150				<float name="z">250</float>
5	2064	738	3325.638025	2370.48321	250	3334.965723	2370.48321	150			</SerializableLocation>
6	2064	738	3325.638025	2370.48321	250	3334.965723	2370.48321	150			<SerializableLocation name="F738">
7	2064	738	3325.638025	2370.48321	250	3334.965723	2370.48321	150				<float name="x">3334.96572259136</float>
8	2064	738	3325.638025	2370.48321	250	3334.965723	2370.48321	150				<float name="y">2370.48320987654</float>
9	2064	738	3325.638025	2370.48321	250	3334.965723	2370.48321	150				<float name="z">150</float>
10	2064	738	3325.638025	2370.48321	250	3334.965723	2370.48321	150			</SerializableLocation>
1	2065	737	3317.647407	2370.482963	250	3326.975105	2370.482963	150			<SerializableLocation name="B2065">
2	2065	737	3317.647407	2370.482963	250	3326.975105	2370.482963	150				<float name="x">3317.64740740741</float>
3	2065	737	3317.647407	2370.482963	250	3326.975105	2370.482963	150				<float name="y">2370.48296296296</float>
4	2065	737	3317.647407	2370.482963	250	3326.975105	2370.482963	150				<float name="z">250</float>
5	2065	737	3317.647407	2370.482963	250	3326.975105	2370.482963	150			</SerializableLocation>
6	2065	737	3317.647407	2370.482963	250	3326.975105	2370.482963	150			<SerializableLocation name="F737">
7	2065	737	3317.647407	2370.482963	250	3326.975105	2370.482963	150				<float name="x">3326.97510530741</float>
8	2065	737	3317.647407	2370.482963	250	3326.975105	2370.482963	150				<float name="y">2370.48296296296</float>
9	2065	737	3317.647407	2370.482963	250	3326.975105	2370.482963	150				<float name="z">150</float>
10	2065	737	3317.647407	2370.482963	250	3326.975105	2370.482963	150			</SerializableLocation>
1	2066	736	3309.65679	2370.482716	250	3318.984488	2370.482716	150			<SerializableLocation name="B2066">
2	2066	736	3309.65679	2370.482716	250	3318.984488	2370.482716	150				<float name="x">3309.65679012346</float>
3	2066	736	3309.65679	2370.482716	250	3318.984488	2370.482716	150				<float name="y">2370.48271604938</float>
4	2066	736	3309.65679	2370.482716	250	3318.984488	2370.482716	150				<float name="z">250</float>
5	2066	736	3309.65679	2370.482716	250	3318.984488	2370.482716	150			</SerializableLocation>
6	2066	736	3309.65679	2370.482716	250	3318.984488	2370.482716	150			<SerializableLocation name="F736">
7	2066	736	3309.65679	2370.482716	250	3318.984488	2370.482716	150				<float name="x">3318.98448802346</float>
8	2066	736	3309.65679	2370.482716	250	3318.984488	2370.482716	150				<float name="y">2370.48271604938</float>
9	2066	736	3309.65679	2370.482716	250	3318.984488	2370.482716	150				<float name="z">150</float>
10	2066	736	3309.65679	2370.482716	250	3318.984488	2370.482716	150			</SerializableLocation>
1	2067	735	3301.666173	2370.482469	250	3310.993871	2370.482469	150			<SerializableLocation name="B2067">
2	2067	735	3301.666173	2370.482469	250	3310.993871	2370.482469	150				<float name="x">3301.6661728395</float>
3	2067	735	3301.666173	2370.482469	250	3310.993871	2370.482469	150				<float name="y">2370.4824691358</float>
4	2067	735	3301.666173	2370.482469	250	3310.993871	2370.482469	150				<float name="z">250</float>
5	2067	735	3301.666173	2370.482469	250	3310.993871	2370.482469	150			</SerializableLocation>
6	2067	735	3301.666173	2370.482469	250	3310.993871	2370.482469	150			<SerializableLocation name="F735">
7	2067	735	3301.666173	2370.482469	250	3310.993871	2370.482469	150				<float name="x">3310.9938707395</float>
8	2067	735	3301.666173	2370.482469	250	3310.993871	2370.482469	150				<float name="y">2370.4824691358</float>
9	2067	735	3301.666173	2370.482469	250	3310.993871	2370.482469	150				<float name="z">150</float>
10	2067	735	3301.666173	2370.482469	250	3310.993871	2370.482469	150			</SerializableLocation>
1	2068	734	3293.675556	2370.482222	250	3303.003253	2370.482222	150			<SerializableLocation name="B2068">
2	2068	734	3293.675556	2370.482222	250	3303.003253	2370.482222	150				<float name="x">3293.67555555555</float>
3	2068	734	3293.675556	2370.482222	250	3303.003253	2370.482222	150				<float name="y">2370.48222222222</float>
4	2068	734	3293.675556	2370.482222	250	3303.003253	2370.482222	150				<float name="z">250</float>
5	2068	734	3293.675556	2370.482222	250	3303.003253	2370.482222	150			</SerializableLocation>
6	2068	734	3293.675556	2370.482222	250	3303.003253	2370.482222	150			<SerializableLocation name="F734">
7	2068	734	3293.675556	2370.482222	250	3303.003253	2370.482222	150				<float name="x">3303.00325345555</float>
8	2068	734	3293.675556	2370.482222	250	3303.003253	2370.482222	150				<float name="y">2370.48222222222</float>
9	2068	734	3293.675556	2370.482222	250	3303.003253	2370.482222	150				<float name="z">150</float>
10	2068	734	3293.675556	2370.482222	250	3303.003253	2370.482222	150			</SerializableLocation>
1	2069	733	3285.684938	2370.481975	250	3295.012636	2370.481975	150			<SerializableLocation name="B2069">
2	2069	733	3285.684938	2370.481975	250	3295.012636	2370.481975	150				<float name="x">3285.6849382716</float>
3	2069	733	3285.684938	2370.481975	250	3295.012636	2370.481975	150				<float name="y">2370.48197530864</float>
4	2069	733	3285.684938	2370.481975	250	3295.012636	2370.481975	150				<float name="z">250</float>
5	2069	733	3285.684938	2370.481975	250	3295.012636	2370.481975	150			</SerializableLocation>
6	2069	733	3285.684938	2370.481975	250	3295.012636	2370.481975	150			<SerializableLocation name="F733">
7	2069	733	3285.684938	2370.481975	250	3295.012636	2370.481975	150				<float name="x">3295.0126361716</float>
8	2069	733	3285.684938	2370.481975	250	3295.012636	2370.481975	150				<float name="y">2370.48197530864</float>
9	2069	733	3285.684938	2370.481975	250	3295.012636	2370.481975	150				<float name="z">150</float>
10	2069	733	3285.684938	2370.481975	250	3295.012636	2370.481975	150			</SerializableLocation>
1	2070	732	3277.694321	2370.481728	250	3287.022019	2370.481728	150			<SerializableLocation name="B2070">
2	2070	732	3277.694321	2370.481728	250	3287.022019	2370.481728	150				<float name="x">3277.69432098765</float>
3	2070	732	3277.694321	2370.481728	250	3287.022019	2370.481728	150				<float name="y">2370.48172839506</float>
4	2070	732	3277.694321	2370.481728	250	3287.022019	2370.481728	150				<float name="z">250</float>
5	2070	732	3277.694321	2370.481728	250	3287.022019	2370.481728	150			</SerializableLocation>
6	2070	732	3277.694321	2370.481728	250	3287.022019	2370.481728	150			<SerializableLocation name="F732">
7	2070	732	3277.694321	2370.481728	250	3287.022019	2370.481728	150				<float name="x">3287.02201888765</float>
8	2070	732	3277.694321	2370.481728	250	3287.022019	2370.481728	150				<float name="y">2370.48172839506</float>
9	2070	732	3277.694321	2370.481728	250	3287.022019	2370.481728	150				<float name="z">150</float>
10	2070	732	3277.694321	2370.481728	250	3287.022019	2370.481728	150			</SerializableLocation>
1	2071	731	3269.703704	2370.481481	250	3279.031402	2370.481481	150			<SerializableLocation name="B2071">
2	2071	731	3269.703704	2370.481481	250	3279.031402	2370.481481	150				<float name="x">3269.7037037037</float>
3	2071	731	3269.703704	2370.481481	250	3279.031402	2370.481481	150				<float name="y">2370.48148148148</float>
4	2071	731	3269.703704	2370.481481	250	3279.031402	2370.481481	150				<float name="z">250</float>
5	2071	731	3269.703704	2370.481481	250	3279.031402	2370.481481	150			</SerializableLocation>
6	2071	731	3269.703704	2370.481481	250	3279.031402	2370.481481	150			<SerializableLocation name="F731">
7	2071	731	3269.703704	2370.481481	250	3279.031402	2370.481481	150				<float name="x">3279.0314016037</float>
8	2071	731	3269.703704	2370.481481	250	3279.031402	2370.481481	150				<float name="y">2370.48148148148</float>
9	2071	731	3269.703704	2370.481481	250	3279.031402	2370.481481	150				<float name="z">150</float>
10	2071	731	3269.703704	2370.481481	250	3279.031402	2370.481481	150			</SerializableLocation>
1	2072	730	3261.713086	2370.481235	250	3271.040784	2370.481235	150			<SerializableLocation name="B2072">
2	2072	730	3261.713086	2370.481235	250	3271.040784	2370.481235	150				<float name="x">3261.71308641975</float>
3	2072	730	3261.713086	2370.481235	250	3271.040784	2370.481235	150				<float name="y">2370.4812345679</float>
4	2072	730	3261.713086	2370.481235	250	3271.040784	2370.481235	150				<float name="z">250</float>
5	2072	730	3261.713086	2370.481235	250	3271.040784	2370.481235	150			</SerializableLocation>
6	2072	730	3261.713086	2370.481235	250	3271.040784	2370.481235	150			<SerializableLocation name="F730">
7	2072	730	3261.713086	2370.481235	250	3271.040784	2370.481235	150				<float name="x">3271.04078431975</float>
8	2072	730	3261.713086	2370.481235	250	3271.040784	2370.481235	150				<float name="y">2370.4812345679</float>
9	2072	730	3261.713086	2370.481235	250	3271.040784	2370.481235	150				<float name="z">150</float>
10	2072	730	3261.713086	2370.481235	250	3271.040784	2370.481235	150			</SerializableLocation>
1	2073	729	3253.722469	2370.480988	250	3263.050167	2370.480988	150			<SerializableLocation name="B2073">
2	2073	729	3253.722469	2370.480988	250	3263.050167	2370.480988	150				<float name="x">3253.7224691358</float>
3	2073	729	3253.722469	2370.480988	250	3263.050167	2370.480988	150				<float name="y">2370.48098765432</float>
4	2073	729	3253.722469	2370.480988	250	3263.050167	2370.480988	150				<float name="z">250</float>
5	2073	729	3253.722469	2370.480988	250	3263.050167	2370.480988	150			</SerializableLocation>
6	2073	729	3253.722469	2370.480988	250	3263.050167	2370.480988	150			<SerializableLocation name="F729">
7	2073	729	3253.722469	2370.480988	250	3263.050167	2370.480988	150				<float name="x">3263.0501670358</float>
8	2073	729	3253.722469	2370.480988	250	3263.050167	2370.480988	150				<float name="y">2370.48098765432</float>
9	2073	729	3253.722469	2370.480988	250	3263.050167	2370.480988	150				<float name="z">150</float>
10	2073	729	3253.722469	2370.480988	250	3263.050167	2370.480988	150			</SerializableLocation>
1	2074	728	3245.731852	2370.480741	250	3255.05955	2370.480741	150			<SerializableLocation name="B2074">
2	2074	728	3245.731852	2370.480741	250	3255.05955	2370.480741	150				<float name="x">3245.73185185185</float>
3	2074	728	3245.731852	2370.480741	250	3255.05955	2370.480741	150				<float name="y">2370.48074074074</float>
4	2074	728	3245.731852	2370.480741	250	3255.05955	2370.480741	150				<float name="z">250</float>
5	2074	728	3245.731852	2370.480741	250	3255.05955	2370.480741	150			</SerializableLocation>
6	2074	728	3245.731852	2370.480741	250	3255.05955	2370.480741	150			<SerializableLocation name="F728">
7	2074	728	3245.731852	2370.480741	250	3255.05955	2370.480741	150				<float name="x">3255.05954975185</float>
8	2074	728	3245.731852	2370.480741	250	3255.05955	2370.480741	150				<float name="y">2370.48074074074</float>
9	2074	728	3245.731852	2370.480741	250	3255.05955	2370.480741	150				<float name="z">150</float>
10	2074	728	3245.731852	2370.480741	250	3255.05955	2370.480741	150			</SerializableLocation>
1	2075	727	3237.741235	2370.480494	250	3247.068932	2370.480494	150			<SerializableLocation name="B2075">
2	2075	727	3237.741235	2370.480494	250	3247.068932	2370.480494	150				<float name="x">3237.7412345679</float>
3	2075	727	3237.741235	2370.480494	250	3247.068932	2370.480494	150				<float name="y">2370.48049382716</float>
4	2075	727	3237.741235	2370.480494	250	3247.068932	2370.480494	150				<float name="z">250</float>
5	2075	727	3237.741235	2370.480494	250	3247.068932	2370.480494	150			</SerializableLocation>
6	2075	727	3237.741235	2370.480494	250	3247.068932	2370.480494	150			<SerializableLocation name="F727">
7	2075	727	3237.741235	2370.480494	250	3247.068932	2370.480494	150				<float name="x">3247.0689324679</float>
8	2075	727	3237.741235	2370.480494	250	3247.068932	2370.480494	150				<float name="y">2370.48049382716</float>
9	2075	727	3237.741235	2370.480494	250	3247.068932	2370.480494	150				<float name="z">150</float>
10	2075	727	3237.741235	2370.480494	250	3247.068932	2370.480494	150			</SerializableLocation>
1	2076	726	3229.750617	2370.480247	250	3239.078315	2370.480247	150			<SerializableLocation name="B2076">
2	2076	726	3229.750617	2370.480247	250	3239.078315	2370.480247	150				<float name="x">3229.75061728395</float>
3	2076	726	3229.750617	2370.480247	250	3239.078315	2370.480247	150				<float name="y">2370.48024691358</float>
4	2076	726	3229.750617	2370.480247	250	3239.078315	2370.480247	150				<float name="z">250</float>
5	2076	726	3229.750617	2370.480247	250	3239.078315	2370.480247	150			</SerializableLocation>
6	2076	726	3229.750617	2370.480247	250	3239.078315	2370.480247	150			<SerializableLocation name="F726">
7	2076	726	3229.750617	2370.480247	250	3239.078315	2370.480247	150				<float name="x">3239.07831518395</float>
8	2076	726	3229.750617	2370.480247	250	3239.078315	2370.480247	150				<float name="y">2370.48024691358</float>
9	2076	726	3229.750617	2370.480247	250	3239.078315	2370.480247	150				<float name="z">150</float>
10	2076	726	3229.750617	2370.480247	250	3239.078315	2370.480247	150			</SerializableLocation>
1	2077	725	3221.76	2370.48	250	3231.087698	2370.48	150			<SerializableLocation name="B2077">
2	2077	725	3221.76	2370.48	250	3231.087698	2370.48	150				<float name="x">3221.76</float>
3	2077	725	3221.76	2370.48	250	3231.087698	2370.48	150				<float name="y">2370.48</float>
4	2077	725	3221.76	2370.48	250	3231.087698	2370.48	150				<float name="z">250</float>
5	2077	725	3221.76	2370.48	250	3231.087698	2370.48	150			</SerializableLocation>
6	2077	725	3221.76	2370.48	250	3231.087698	2370.48	150			<SerializableLocation name="F725">
7	2077	725	3221.76	2370.48	250	3231.087698	2370.48	150				<float name="x">3231.0876979</float>
8	2077	725	3221.76	2370.48	250	3231.087698	2370.48	150				<float name="y">2370.48</float>
9	2077	725	3221.76	2370.48	250	3231.087698	2370.48	150				<float name="z">150</float>
10	2077	725	3221.76	2370.48	250	3231.087698	2370.48	150			</SerializableLocation>
1	2078	724	3213.769383	2370.479753	250	3223.097081	2370.479753	150			<SerializableLocation name="B2078">
2	2078	724	3213.769383	2370.479753	250	3223.097081	2370.479753	150				<float name="x">3213.76938271605</float>
3	2078	724	3213.769383	2370.479753	250	3223.097081	2370.479753	150				<float name="y">2370.47975308642</float>
4	2078	724	3213.769383	2370.479753	250	3223.097081	2370.479753	150				<float name="z">250</float>
5	2078	724	3213.769383	2370.479753	250	3223.097081	2370.479753	150			</SerializableLocation>
6	2078	724	3213.769383	2370.479753	250	3223.097081	2370.479753	150			<SerializableLocation name="F724">
7	2078	724	3213.769383	2370.479753	250	3223.097081	2370.479753	150				<float name="x">3223.09708061605</float>
8	2078	724	3213.769383	2370.479753	250	3223.097081	2370.479753	150				<float name="y">2370.47975308642</float>
9	2078	724	3213.769383	2370.479753	250	3223.097081	2370.479753	150				<float name="z">150</float>
10	2078	724	3213.769383	2370.479753	250	3223.097081	2370.479753	150			</SerializableLocation>
1	2079	723	3205.778765	2370.479506	250	3215.106463	2370.479506	150			<SerializableLocation name="B2079">
2	2079	723	3205.778765	2370.479506	250	3215.106463	2370.479506	150				<float name="x">3205.7787654321</float>
3	2079	723	3205.778765	2370.479506	250	3215.106463	2370.479506	150				<float name="y">2370.47950617284</float>
4	2079	723	3205.778765	2370.479506	250	3215.106463	2370.479506	150				<float name="z">250</float>
5	2079	723	3205.778765	2370.479506	250	3215.106463	2370.479506	150			</SerializableLocation>
6	2079	723	3205.778765	2370.479506	250	3215.106463	2370.479506	150			<SerializableLocation name="F723">
7	2079	723	3205.778765	2370.479506	250	3215.106463	2370.479506	150				<float name="x">3215.1064633321</float>
8	2079	723	3205.778765	2370.479506	250	3215.106463	2370.479506	150				<float name="y">2370.47950617284</float>
9	2079	723	3205.778765	2370.479506	250	3215.106463	2370.479506	150				<float name="z">150</float>
10	2079	723	3205.778765	2370.479506	250	3215.106463	2370.479506	150			</SerializableLocation>
1	2080	722	3197.788148	2370.479259	250	3207.115846	2370.479259	150			<SerializableLocation name="B2080">
2	2080	722	3197.788148	2370.479259	250	3207.115846	2370.479259	150				<float name="x">3197.78814814815</float>
3	2080	722	3197.788148	2370.479259	250	3207.115846	2370.479259	150				<float name="y">2370.47925925926</float>
4	2080	722	3197.788148	2370.479259	250	3207.115846	2370.479259	150				<float name="z">250</float>
5	2080	722	3197.788148	2370.479259	250	3207.115846	2370.479259	150			</SerializableLocation>
6	2080	722	3197.788148	2370.479259	250	3207.115846	2370.479259	150			<SerializableLocation name="F722">
7	2080	722	3197.788148	2370.479259	250	3207.115846	2370.479259	150				<float name="x">3207.11584604815</float>
8	2080	722	3197.788148	2370.479259	250	3207.115846	2370.479259	150				<float name="y">2370.47925925926</float>
9	2080	722	3197.788148	2370.479259	250	3207.115846	2370.479259	150				<float name="z">150</float>
10	2080	722	3197.788148	2370.479259	250	3207.115846	2370.479259	150			</SerializableLocation>
1	2081	721	3189.797531	2370.479012	250	3199.125229	2370.479012	150			<SerializableLocation name="B2081">
2	2081	721	3189.797531	2370.479012	250	3199.125229	2370.479012	150				<float name="x">3189.7975308642</float>
3	2081	721	3189.797531	2370.479012	250	3199.125229	2370.479012	150				<float name="y">2370.47901234568</float>
4	2081	721	3189.797531	2370.479012	250	3199.125229	2370.479012	150				<float name="z">250</float>
5	2081	721	3189.797531	2370.479012	250	3199.125229	2370.479012	150			</SerializableLocation>
6	2081	721	3189.797531	2370.479012	250	3199.125229	2370.479012	150			<SerializableLocation name="F721">
7	2081	721	3189.797531	2370.479012	250	3199.125229	2370.479012	150				<float name="x">3199.1252287642</float>
8	2081	721	3189.797531	2370.479012	250	3199.125229	2370.479012	150				<float name="y">2370.47901234568</float>
9	2081	721	3189.797531	2370.479012	250	3199.125229	2370.479012	150				<float name="z">150</float>
10	2081	721	3189.797531	2370.479012	250	3199.125229	2370.479012	150			</SerializableLocation>
1	2082	720	3181.806914	2370.478765	250	3191.134611	2370.478765	150			<SerializableLocation name="B2082">
2	2082	720	3181.806914	2370.478765	250	3191.134611	2370.478765	150				<float name="x">3181.80691358025</float>
3	2082	720	3181.806914	2370.478765	250	3191.134611	2370.478765	150				<float name="y">2370.4787654321</float>
4	2082	720	3181.806914	2370.478765	250	3191.134611	2370.478765	150				<float name="z">250</float>
5	2082	720	3181.806914	2370.478765	250	3191.134611	2370.478765	150			</SerializableLocation>
6	2082	720	3181.806914	2370.478765	250	3191.134611	2370.478765	150			<SerializableLocation name="F720">
7	2082	720	3181.806914	2370.478765	250	3191.134611	2370.478765	150				<float name="x">3191.13461148025</float>
8	2082	720	3181.806914	2370.478765	250	3191.134611	2370.478765	150				<float name="y">2370.4787654321</float>
9	2082	720	3181.806914	2370.478765	250	3191.134611	2370.478765	150				<float name="z">150</float>
10	2082	720	3181.806914	2370.478765	250	3191.134611	2370.478765	150			</SerializableLocation>
1	2083	719	3173.816296	2370.478519	250	3183.143994	2370.478519	150			<SerializableLocation name="B2083">
2	2083	719	3173.816296	2370.478519	250	3183.143994	2370.478519	150				<float name="x">3173.8162962963</float>
3	2083	719	3173.816296	2370.478519	250	3183.143994	2370.478519	150				<float name="y">2370.47851851852</float>
4	2083	719	3173.816296	2370.478519	250	3183.143994	2370.478519	150				<float name="z">250</float>
5	2083	719	3173.816296	2370.478519	250	3183.143994	2370.478519	150			</SerializableLocation>
6	2083	719	3173.816296	2370.478519	250	3183.143994	2370.478519	150			<SerializableLocation name="F719">
7	2083	719	3173.816296	2370.478519	250	3183.143994	2370.478519	150				<float name="x">3183.1439941963</float>
8	2083	719	3173.816296	2370.478519	250	3183.143994	2370.478519	150				<float name="y">2370.47851851852</float>
9	2083	719	3173.816296	2370.478519	250	3183.143994	2370.478519	150				<float name="z">150</float>
10	2083	719	3173.816296	2370.478519	250	3183.143994	2370.478519	150			</SerializableLocation>
1	2084	718	3165.825679	2370.478272	250	3175.153377	2370.478272	150			<SerializableLocation name="B2084">
2	2084	718	3165.825679	2370.478272	250	3175.153377	2370.478272	150				<float name="x">3165.82567901234</float>
3	2084	718	3165.825679	2370.478272	250	3175.153377	2370.478272	150				<float name="y">2370.47827160494</float>
4	2084	718	3165.825679	2370.478272	250	3175.153377	2370.478272	150				<float name="z">250</float>
5	2084	718	3165.825679	2370.478272	250	3175.153377	2370.478272	150			</SerializableLocation>
6	2084	718	3165.825679	2370.478272	250	3175.153377	2370.478272	150			<SerializableLocation name="F718">
7	2084	718	3165.825679	2370.478272	250	3175.153377	2370.478272	150				<float name="x">3175.15337691234</float>
8	2084	718	3165.825679	2370.478272	250	3175.153377	2370.478272	150				<float name="y">2370.47827160494</float>
9	2084	718	3165.825679	2370.478272	250	3175.153377	2370.478272	150				<float name="z">150</float>
10	2084	718	3165.825679	2370.478272	250	3175.153377	2370.478272	150			</SerializableLocation>
1	2085	717	3157.835062	2370.478025	250	3167.16276	2370.478025	150			<SerializableLocation name="B2085">
2	2085	717	3157.835062	2370.478025	250	3167.16276	2370.478025	150				<float name="x">3157.83506172839</float>
3	2085	717	3157.835062	2370.478025	250	3167.16276	2370.478025	150				<float name="y">2370.47802469136</float>
4	2085	717	3157.835062	2370.478025	250	3167.16276	2370.478025	150				<float name="z">250</float>
5	2085	717	3157.835062	2370.478025	250	3167.16276	2370.478025	150			</SerializableLocation>
6	2085	717	3157.835062	2370.478025	250	3167.16276	2370.478025	150			<SerializableLocation name="F717">
7	2085	717	3157.835062	2370.478025	250	3167.16276	2370.478025	150				<float name="x">3167.16275962839</float>
8	2085	717	3157.835062	2370.478025	250	3167.16276	2370.478025	150				<float name="y">2370.47802469136</float>
9	2085	717	3157.835062	2370.478025	250	3167.16276	2370.478025	150				<float name="z">150</float>
10	2085	717	3157.835062	2370.478025	250	3167.16276	2370.478025	150			</SerializableLocation>
1	2086	716	3149.844444	2370.477778	250	3159.172142	2370.477778	150			<SerializableLocation name="B2086">
2	2086	716	3149.844444	2370.477778	250	3159.172142	2370.477778	150				<float name="x">3149.84444444444</float>
3	2086	716	3149.844444	2370.477778	250	3159.172142	2370.477778	150				<float name="y">2370.47777777778</float>
4	2086	716	3149.844444	2370.477778	250	3159.172142	2370.477778	150				<float name="z">250</float>
5	2086	716	3149.844444	2370.477778	250	3159.172142	2370.477778	150			</SerializableLocation>
6	2086	716	3149.844444	2370.477778	250	3159.172142	2370.477778	150			<SerializableLocation name="F716">
7	2086	716	3149.844444	2370.477778	250	3159.172142	2370.477778	150				<float name="x">3159.17214234444</float>
8	2086	716	3149.844444	2370.477778	250	3159.172142	2370.477778	150				<float name="y">2370.47777777778</float>
9	2086	716	3149.844444	2370.477778	250	3159.172142	2370.477778	150				<float name="z">150</float>
10	2086	716	3149.844444	2370.477778	250	3159.172142	2370.477778	150			</SerializableLocation>
1	2087	715	3141.853827	2370.477531	250	3151.181525	2370.477531	150			<SerializableLocation name="B2087">
2	2087	715	3141.853827	2370.477531	250	3151.181525	2370.477531	150				<float name="x">3141.85382716049</float>
3	2087	715	3141.853827	2370.477531	250	3151.181525	2370.477531	150				<float name="y">2370.4775308642</float>
4	2087	715	3141.853827	2370.477531	250	3151.181525	2370.477531	150				<float name="z">250</float>
5	2087	715	3141.853827	2370.477531	250	3151.181525	2370.477531	150			</SerializableLocation>
6	2087	715	3141.853827	2370.477531	250	3151.181525	2370.477531	150			<SerializableLocation name="F715">
7	2087	715	3141.853827	2370.477531	250	3151.181525	2370.477531	150				<float name="x">3151.18152506049</float>
8	2087	715	3141.853827	2370.477531	250	3151.181525	2370.477531	150				<float name="y">2370.4775308642</float>
9	2087	715	3141.853827	2370.477531	250	3151.181525	2370.477531	150				<float name="z">150</float>
10	2087	715	3141.853827	2370.477531	250	3151.181525	2370.477531	150			</SerializableLocation>
1	2088	714	3133.86321	2370.477284	250	3143.190908	2370.477284	150			<SerializableLocation name="B2088">
2	2088	714	3133.86321	2370.477284	250	3143.190908	2370.477284	150				<float name="x">3133.86320987654</float>
3	2088	714	3133.86321	2370.477284	250	3143.190908	2370.477284	150				<float name="y">2370.47728395062</float>
4	2088	714	3133.86321	2370.477284	250	3143.190908	2370.477284	150				<float name="z">250</float>
5	2088	714	3133.86321	2370.477284	250	3143.190908	2370.477284	150			</SerializableLocation>
6	2088	714	3133.86321	2370.477284	250	3143.190908	2370.477284	150			<SerializableLocation name="F714">
7	2088	714	3133.86321	2370.477284	250	3143.190908	2370.477284	150				<float name="x">3143.19090777654</float>
8	2088	714	3133.86321	2370.477284	250	3143.190908	2370.477284	150				<float name="y">2370.47728395062</float>
9	2088	714	3133.86321	2370.477284	250	3143.190908	2370.477284	150				<float name="z">150</float>
10	2088	714	3133.86321	2370.477284	250	3143.190908	2370.477284	150			</SerializableLocation>
1	2089	713	3125.872593	2370.477037	250	3135.20029	2370.477037	150			<SerializableLocation name="B2089">
2	2089	713	3125.872593	2370.477037	250	3135.20029	2370.477037	150				<float name="x">3125.87259259259</float>
3	2089	713	3125.872593	2370.477037	250	3135.20029	2370.477037	150				<float name="y">2370.47703703704</float>
4	2089	713	3125.872593	2370.477037	250	3135.20029	2370.477037	150				<float name="z">250</float>
5	2089	713	3125.872593	2370.477037	250	3135.20029	2370.477037	150			</SerializableLocation>
6	2089	713	3125.872593	2370.477037	250	3135.20029	2370.477037	150			<SerializableLocation name="F713">
7	2089	713	3125.872593	2370.477037	250	3135.20029	2370.477037	150				<float name="x">3135.20029049259</float>
8	2089	713	3125.872593	2370.477037	250	3135.20029	2370.477037	150				<float name="y">2370.47703703704</float>
9	2089	713	3125.872593	2370.477037	250	3135.20029	2370.477037	150				<float name="z">150</float>
10	2089	713	3125.872593	2370.477037	250	3135.20029	2370.477037	150			</SerializableLocation>
1	2090	712	3117.881975	2370.47679	250	3127.209673	2370.47679	150			<SerializableLocation name="B2090">
2	2090	712	3117.881975	2370.47679	250	3127.209673	2370.47679	150				<float name="x">3117.88197530864</float>
3	2090	712	3117.881975	2370.47679	250	3127.209673	2370.47679	150				<float name="y">2370.47679012346</float>
4	2090	712	3117.881975	2370.47679	250	3127.209673	2370.47679	150				<float name="z">250</float>
5	2090	712	3117.881975	2370.47679	250	3127.209673	2370.47679	150			</SerializableLocation>
6	2090	712	3117.881975	2370.47679	250	3127.209673	2370.47679	150			<SerializableLocation name="F712">
7	2090	712	3117.881975	2370.47679	250	3127.209673	2370.47679	150				<float name="x">3127.20967320864</float>
8	2090	712	3117.881975	2370.47679	250	3127.209673	2370.47679	150				<float name="y">2370.47679012346</float>
9	2090	712	3117.881975	2370.47679	250	3127.209673	2370.47679	150				<float name="z">150</float>
10	2090	712	3117.881975	2370.47679	250	3127.209673	2370.47679	150			</SerializableLocation>
1	2091	711	3109.891358	2370.476543	250	3119.219056	2370.476543	150			<SerializableLocation name="B2091">
2	2091	711	3109.891358	2370.476543	250	3119.219056	2370.476543	150				<float name="x">3109.89135802469</float>
3	2091	711	3109.891358	2370.476543	250	3119.219056	2370.476543	150				<float name="y">2370.47654320988</float>
4	2091	711	3109.891358	2370.476543	250	3119.219056	2370.476543	150				<float name="z">250</float>
5	2091	711	3109.891358	2370.476543	250	3119.219056	2370.476543	150			</SerializableLocation>
6	2091	711	3109.891358	2370.476543	250	3119.219056	2370.476543	150			<SerializableLocation name="F711">
7	2091	711	3109.891358	2370.476543	250	3119.219056	2370.476543	150				<float name="x">3119.21905592469</float>
8	2091	711	3109.891358	2370.476543	250	3119.219056	2370.476543	150				<float name="y">2370.47654320988</float>
9	2091	711	3109.891358	2370.476543	250	3119.219056	2370.476543	150				<float name="z">150</float>
10	2091	711	3109.891358	2370.476543	250	3119.219056	2370.476543	150			</SerializableLocation>
1	2092	710	3101.900741	2370.476296	250	3111.228439	2370.476296	150			<SerializableLocation name="B2092">
2	2092	710	3101.900741	2370.476296	250	3111.228439	2370.476296	150				<float name="x">3101.90074074074</float>
3	2092	710	3101.900741	2370.476296	250	3111.228439	2370.476296	150				<float name="y">2370.4762962963</float>
4	2092	710	3101.900741	2370.476296	250	3111.228439	2370.476296	150				<float name="z">250</float>
5	2092	710	3101.900741	2370.476296	250	3111.228439	2370.476296	150			</SerializableLocation>
6	2092	710	3101.900741	2370.476296	250	3111.228439	2370.476296	150			<SerializableLocation name="F710">
7	2092	710	3101.900741	2370.476296	250	3111.228439	2370.476296	150				<float name="x">3111.22843864074</float>
8	2092	710	3101.900741	2370.476296	250	3111.228439	2370.476296	150				<float name="y">2370.4762962963</float>
9	2092	710	3101.900741	2370.476296	250	3111.228439	2370.476296	150				<float name="z">150</float>
10	2092	710	3101.900741	2370.476296	250	3111.228439	2370.476296	150			</SerializableLocation>
1	2093	709	3093.910123	2370.476049	250	3103.237821	2370.476049	150			<SerializableLocation name="B2093">
2	2093	709	3093.910123	2370.476049	250	3103.237821	2370.476049	150				<float name="x">3093.91012345679</float>
3	2093	709	3093.910123	2370.476049	250	3103.237821	2370.476049	150				<float name="y">2370.47604938272</float>
4	2093	709	3093.910123	2370.476049	250	3103.237821	2370.476049	150				<float name="z">250</float>
5	2093	709	3093.910123	2370.476049	250	3103.237821	2370.476049	150			</SerializableLocation>
6	2093	709	3093.910123	2370.476049	250	3103.237821	2370.476049	150			<SerializableLocation name="F709">
7	2093	709	3093.910123	2370.476049	250	3103.237821	2370.476049	150				<float name="x">3103.23782135679</float>
8	2093	709	3093.910123	2370.476049	250	3103.237821	2370.476049	150				<float name="y">2370.47604938272</float>
9	2093	709	3093.910123	2370.476049	250	3103.237821	2370.476049	150				<float name="z">150</float>
10	2093	709	3093.910123	2370.476049	250	3103.237821	2370.476049	150			</SerializableLocation>
1	2094	708	3085.919506	2370.475802	250	3095.247204	2370.475802	150			<SerializableLocation name="B2094">
2	2094	708	3085.919506	2370.475802	250	3095.247204	2370.475802	150				<float name="x">3085.91950617284</float>
3	2094	708	3085.919506	2370.475802	250	3095.247204	2370.475802	150				<float name="y">2370.47580246914</float>
4	2094	708	3085.919506	2370.475802	250	3095.247204	2370.475802	150				<float name="z">250</float>
5	2094	708	3085.919506	2370.475802	250	3095.247204	2370.475802	150			</SerializableLocation>
6	2094	708	3085.919506	2370.475802	250	3095.247204	2370.475802	150			<SerializableLocation name="F708">
7	2094	708	3085.919506	2370.475802	250	3095.247204	2370.475802	150				<float name="x">3095.24720407284</float>
8	2094	708	3085.919506	2370.475802	250	3095.247204	2370.475802	150				<float name="y">2370.47580246914</float>
9	2094	708	3085.919506	2370.475802	250	3095.247204	2370.475802	150				<float name="z">150</float>
10	2094	708	3085.919506	2370.475802	250	3095.247204	2370.475802	150			</SerializableLocation>
1	2095	707	3077.928889	2370.475556	250	3087.256587	2370.475556	150			<SerializableLocation name="B2095">
2	2095	707	3077.928889	2370.475556	250	3087.256587	2370.475556	150				<float name="x">3077.92888888889</float>
3	2095	707	3077.928889	2370.475556	250	3087.256587	2370.475556	150				<float name="y">2370.47555555556</float>
4	2095	707	3077.928889	2370.475556	250	3087.256587	2370.475556	150				<float name="z">250</float>
5	2095	707	3077.928889	2370.475556	250	3087.256587	2370.475556	150			</SerializableLocation>
6	2095	707	3077.928889	2370.475556	250	3087.256587	2370.475556	150			<SerializableLocation name="F707">
7	2095	707	3077.928889	2370.475556	250	3087.256587	2370.475556	150				<float name="x">3087.25658678889</float>
8	2095	707	3077.928889	2370.475556	250	3087.256587	2370.475556	150				<float name="y">2370.47555555556</float>
9	2095	707	3077.928889	2370.475556	250	3087.256587	2370.475556	150				<float name="z">150</float>
10	2095	707	3077.928889	2370.475556	250	3087.256587	2370.475556	150			</SerializableLocation>
1	2096	706	3069.938272	2370.475309	250	3079.26597	2370.475309	150			<SerializableLocation name="B2096">
2	2096	706	3069.938272	2370.475309	250	3079.26597	2370.475309	150				<float name="x">3069.93827160494</float>
3	2096	706	3069.938272	2370.475309	250	3079.26597	2370.475309	150				<float name="y">2370.47530864198</float>
4	2096	706	3069.938272	2370.475309	250	3079.26597	2370.475309	150				<float name="z">250</float>
5	2096	706	3069.938272	2370.475309	250	3079.26597	2370.475309	150			</SerializableLocation>
6	2096	706	3069.938272	2370.475309	250	3079.26597	2370.475309	150			<SerializableLocation name="F706">
7	2096	706	3069.938272	2370.475309	250	3079.26597	2370.475309	150				<float name="x">3079.26596950494</float>
8	2096	706	3069.938272	2370.475309	250	3079.26597	2370.475309	150				<float name="y">2370.47530864198</float>
9	2096	706	3069.938272	2370.475309	250	3079.26597	2370.475309	150				<float name="z">150</float>
10	2096	706	3069.938272	2370.475309	250	3079.26597	2370.475309	150			</SerializableLocation>
1	2097	705	3061.947654	2370.475062	250	3071.275352	2370.475062	150			<SerializableLocation name="B2097">
2	2097	705	3061.947654	2370.475062	250	3071.275352	2370.475062	150				<float name="x">3061.94765432099</float>
3	2097	705	3061.947654	2370.475062	250	3071.275352	2370.475062	150				<float name="y">2370.4750617284</float>
4	2097	705	3061.947654	2370.475062	250	3071.275352	2370.475062	150				<float name="z">250</float>
5	2097	705	3061.947654	2370.475062	250	3071.275352	2370.475062	150			</SerializableLocation>
6	2097	705	3061.947654	2370.475062	250	3071.275352	2370.475062	150			<SerializableLocation name="F705">
7	2097	705	3061.947654	2370.475062	250	3071.275352	2370.475062	150				<float name="x">3071.27535222099</float>
8	2097	705	3061.947654	2370.475062	250	3071.275352	2370.475062	150				<float name="y">2370.4750617284</float>
9	2097	705	3061.947654	2370.475062	250	3071.275352	2370.475062	150				<float name="z">150</float>
10	2097	705	3061.947654	2370.475062	250	3071.275352	2370.475062	150			</SerializableLocation>
1	2098	704	3053.957037	2370.474815	250	3063.284735	2370.474815	150			<SerializableLocation name="B2098">
2	2098	704	3053.957037	2370.474815	250	3063.284735	2370.474815	150				<float name="x">3053.95703703704</float>
3	2098	704	3053.957037	2370.474815	250	3063.284735	2370.474815	150				<float name="y">2370.47481481482</float>
4	2098	704	3053.957037	2370.474815	250	3063.284735	2370.474815	150				<float name="z">250</float>
5	2098	704	3053.957037	2370.474815	250	3063.284735	2370.474815	150			</SerializableLocation>
6	2098	704	3053.957037	2370.474815	250	3063.284735	2370.474815	150			<SerializableLocation name="F704">
7	2098	704	3053.957037	2370.474815	250	3063.284735	2370.474815	150				<float name="x">3063.28473493704</float>
8	2098	704	3053.957037	2370.474815	250	3063.284735	2370.474815	150				<float name="y">2370.47481481482</float>
9	2098	704	3053.957037	2370.474815	250	3063.284735	2370.474815	150				<float name="z">150</float>
10	2098	704	3053.957037	2370.474815	250	3063.284735	2370.474815	150			</SerializableLocation>
1	2099	703	3045.96642	2370.474568	250	3055.294118	2370.474568	150			<SerializableLocation name="B2099">
2	2099	703	3045.96642	2370.474568	250	3055.294118	2370.474568	150				<float name="x">3045.96641975309</float>
3	2099	703	3045.96642	2370.474568	250	3055.294118	2370.474568	150				<float name="y">2370.47456790123</float>
4	2099	703	3045.96642	2370.474568	250	3055.294118	2370.474568	150				<float name="z">250</float>
5	2099	703	3045.96642	2370.474568	250	3055.294118	2370.474568	150			</SerializableLocation>
6	2099	703	3045.96642	2370.474568	250	3055.294118	2370.474568	150			<SerializableLocation name="F703">
7	2099	703	3045.96642	2370.474568	250	3055.294118	2370.474568	150				<float name="x">3055.29411765309</float>
8	2099	703	3045.96642	2370.474568	250	3055.294118	2370.474568	150				<float name="y">2370.47456790123</float>
9	2099	703	3045.96642	2370.474568	250	3055.294118	2370.474568	150				<float name="z">150</float>
10	2099	703	3045.96642	2370.474568	250	3055.294118	2370.474568	150			</SerializableLocation>
1	2100	702	3037.975802	2370.474321	250	3047.3035	2370.474321	150			<SerializableLocation name="B2100">
2	2100	702	3037.975802	2370.474321	250	3047.3035	2370.474321	150				<float name="x">3037.97580246914</float>
3	2100	702	3037.975802	2370.474321	250	3047.3035	2370.474321	150				<float name="y">2370.47432098765</float>
4	2100	702	3037.975802	2370.474321	250	3047.3035	2370.474321	150				<float name="z">250</float>
5	2100	702	3037.975802	2370.474321	250	3047.3035	2370.474321	150			</SerializableLocation>
6	2100	702	3037.975802	2370.474321	250	3047.3035	2370.474321	150			<SerializableLocation name="F702">
7	2100	702	3037.975802	2370.474321	250	3047.3035	2370.474321	150				<float name="x">3047.30350036914</float>
8	2100	702	3037.975802	2370.474321	250	3047.3035	2370.474321	150				<float name="y">2370.47432098765</float>
9	2100	702	3037.975802	2370.474321	250	3047.3035	2370.474321	150				<float name="z">150</float>
10	2100	702	3037.975802	2370.474321	250	3047.3035	2370.474321	150			</SerializableLocation>
1	2101	701	3029.985185	2370.474074	250	3039.312883	2370.474074	150			<SerializableLocation name="B2101">
2	2101	701	3029.985185	2370.474074	250	3039.312883	2370.474074	150				<float name="x">3029.98518518518</float>
3	2101	701	3029.985185	2370.474074	250	3039.312883	2370.474074	150				<float name="y">2370.47407407407</float>
4	2101	701	3029.985185	2370.474074	250	3039.312883	2370.474074	150				<float name="z">250</float>
5	2101	701	3029.985185	2370.474074	250	3039.312883	2370.474074	150			</SerializableLocation>
6	2101	701	3029.985185	2370.474074	250	3039.312883	2370.474074	150			<SerializableLocation name="F701">
7	2101	701	3029.985185	2370.474074	250	3039.312883	2370.474074	150				<float name="x">3039.31288308518</float>
8	2101	701	3029.985185	2370.474074	250	3039.312883	2370.474074	150				<float name="y">2370.47407407407</float>
9	2101	701	3029.985185	2370.474074	250	3039.312883	2370.474074	150				<float name="z">150</float>
10	2101	701	3029.985185	2370.474074	250	3039.312883	2370.474074	150			</SerializableLocation>
1	2102	700	3021.994568	2370.473827	250	3031.322266	2370.473827	150			<SerializableLocation name="B2102">
2	2102	700	3021.994568	2370.473827	250	3031.322266	2370.473827	150				<float name="x">3021.99456790123</float>
3	2102	700	3021.994568	2370.473827	250	3031.322266	2370.473827	150				<float name="y">2370.47382716049</float>
4	2102	700	3021.994568	2370.473827	250	3031.322266	2370.473827	150				<float name="z">250</float>
5	2102	700	3021.994568	2370.473827	250	3031.322266	2370.473827	150			</SerializableLocation>
6	2102	700	3021.994568	2370.473827	250	3031.322266	2370.473827	150			<SerializableLocation name="F700">
7	2102	700	3021.994568	2370.473827	250	3031.322266	2370.473827	150				<float name="x">3031.32226580123</float>
8	2102	700	3021.994568	2370.473827	250	3031.322266	2370.473827	150				<float name="y">2370.47382716049</float>
9	2102	700	3021.994568	2370.473827	250	3031.322266	2370.473827	150				<float name="z">150</float>
10	2102	700	3021.994568	2370.473827	250	3031.322266	2370.473827	150			</SerializableLocation>
1	2103	699	3014.003951	2370.47358	250	3023.331649	2370.47358	150			<SerializableLocation name="B2103">
2	2103	699	3014.003951	2370.47358	250	3023.331649	2370.47358	150				<float name="x">3014.00395061728</float>
3	2103	699	3014.003951	2370.47358	250	3023.331649	2370.47358	150				<float name="y">2370.47358024691</float>
4	2103	699	3014.003951	2370.47358	250	3023.331649	2370.47358	150				<float name="z">250</float>
5	2103	699	3014.003951	2370.47358	250	3023.331649	2370.47358	150			</SerializableLocation>
6	2103	699	3014.003951	2370.47358	250	3023.331649	2370.47358	150			<SerializableLocation name="F699">
7	2103	699	3014.003951	2370.47358	250	3023.331649	2370.47358	150				<float name="x">3023.33164851728</float>
8	2103	699	3014.003951	2370.47358	250	3023.331649	2370.47358	150				<float name="y">2370.47358024691</float>
9	2103	699	3014.003951	2370.47358	250	3023.331649	2370.47358	150				<float name="z">150</float>
10	2103	699	3014.003951	2370.47358	250	3023.331649	2370.47358	150			</SerializableLocation>
1	2104	698	3006.013333	2370.473333	250	3015.341031	2370.473333	150			<SerializableLocation name="B2104">
2	2104	698	3006.013333	2370.473333	250	3015.341031	2370.473333	150				<float name="x">3006.01333333333</float>
3	2104	698	3006.013333	2370.473333	250	3015.341031	2370.473333	150				<float name="y">2370.47333333333</float>
4	2104	698	3006.013333	2370.473333	250	3015.341031	2370.473333	150				<float name="z">250</float>
5	2104	698	3006.013333	2370.473333	250	3015.341031	2370.473333	150			</SerializableLocation>
6	2104	698	3006.013333	2370.473333	250	3015.341031	2370.473333	150			<SerializableLocation name="F698">
7	2104	698	3006.013333	2370.473333	250	3015.341031	2370.473333	150				<float name="x">3015.34103123333</float>
8	2104	698	3006.013333	2370.473333	250	3015.341031	2370.473333	150				<float name="y">2370.47333333333</float>
9	2104	698	3006.013333	2370.473333	250	3015.341031	2370.473333	150				<float name="z">150</float>
10	2104	698	3006.013333	2370.473333	250	3015.341031	2370.473333	150			</SerializableLocation>
1	2105	697	2998.022716	2370.473086	250	3007.350414	2370.473086	150			<SerializableLocation name="B2105">
2	2105	697	2998.022716	2370.473086	250	3007.350414	2370.473086	150				<float name="x">2998.02271604938</float>
3	2105	697	2998.022716	2370.473086	250	3007.350414	2370.473086	150				<float name="y">2370.47308641975</float>
4	2105	697	2998.022716	2370.473086	250	3007.350414	2370.473086	150				<float name="z">250</float>
5	2105	697	2998.022716	2370.473086	250	3007.350414	2370.473086	150			</SerializableLocation>
6	2105	697	2998.022716	2370.473086	250	3007.350414	2370.473086	150			<SerializableLocation name="F697">
7	2105	697	2998.022716	2370.473086	250	3007.350414	2370.473086	150				<float name="x">3007.35041394938</float>
8	2105	697	2998.022716	2370.473086	250	3007.350414	2370.473086	150				<float name="y">2370.47308641975</float>
9	2105	697	2998.022716	2370.473086	250	3007.350414	2370.473086	150				<float name="z">150</float>
10	2105	697	2998.022716	2370.473086	250	3007.350414	2370.473086	150			</SerializableLocation>
1	2106	696	2990.032099	2370.47284	250	2999.359797	2370.47284	150			<SerializableLocation name="B2106">
2	2106	696	2990.032099	2370.47284	250	2999.359797	2370.47284	150				<float name="x">2990.03209876543</float>
3	2106	696	2990.032099	2370.47284	250	2999.359797	2370.47284	150				<float name="y">2370.47283950617</float>
4	2106	696	2990.032099	2370.47284	250	2999.359797	2370.47284	150				<float name="z">250</float>
5	2106	696	2990.032099	2370.47284	250	2999.359797	2370.47284	150			</SerializableLocation>
6	2106	696	2990.032099	2370.47284	250	2999.359797	2370.47284	150			<SerializableLocation name="F696">
7	2106	696	2990.032099	2370.47284	250	2999.359797	2370.47284	150				<float name="x">2999.35979666543</float>
8	2106	696	2990.032099	2370.47284	250	2999.359797	2370.47284	150				<float name="y">2370.47283950617</float>
9	2106	696	2990.032099	2370.47284	250	2999.359797	2370.47284	150				<float name="z">150</float>
10	2106	696	2990.032099	2370.47284	250	2999.359797	2370.47284	150			</SerializableLocation>
1	2107	695	2982.541481	2370.472593	250	2991.869179	2370.472593	150			<SerializableLocation name="B2107">
2	2107	695	2982.541481	2370.472593	250	2991.869179	2370.472593	150				<float name="x">2982.54148148148</float>
3	2107	695	2982.541481	2370.472593	250	2991.869179	2370.472593	150				<float name="y">2370.47259259259</float>
4	2107	695	2982.541481	2370.472593	250	2991.869179	2370.472593	150				<float name="z">250</float>
5	2107	695	2982.541481	2370.472593	250	2991.869179	2370.472593	150			</SerializableLocation>
6	2107	695	2982.541481	2370.472593	250	2991.869179	2370.472593	150			<SerializableLocation name="F695">
7	2107	695	2982.541481	2370.472593	250	2991.869179	2370.472593	150				<float name="x">2991.86917938148</float>
8	2107	695	2982.541481	2370.472593	250	2991.869179	2370.472593	150				<float name="y">2370.47259259259</float>
9	2107	695	2982.541481	2370.472593	250	2991.869179	2370.472593	150				<float name="z">150</float>
10	2107	695	2982.541481	2370.472593	250	2991.869179	2370.472593	150			</SerializableLocation>
1	2108	694	2974.550864	2370.472346	250	2983.878562	2370.472346	150			<SerializableLocation name="B2108">
2	2108	694	2974.550864	2370.472346	250	2983.878562	2370.472346	150				<float name="x">2974.55086419753</float>
3	2108	694	2974.550864	2370.472346	250	2983.878562	2370.472346	150				<float name="y">2370.47234567901</float>
4	2108	694	2974.550864	2370.472346	250	2983.878562	2370.472346	150				<float name="z">250</float>
5	2108	694	2974.550864	2370.472346	250	2983.878562	2370.472346	150			</SerializableLocation>
6	2108	694	2974.550864	2370.472346	250	2983.878562	2370.472346	150			<SerializableLocation name="F694">
7	2108	694	2974.550864	2370.472346	250	2983.878562	2370.472346	150				<float name="x">2983.87856209753</float>
8	2108	694	2974.550864	2370.472346	250	2983.878562	2370.472346	150				<float name="y">2370.47234567901</float>
9	2108	694	2974.550864	2370.472346	250	2983.878562	2370.472346	150				<float name="z">150</float>
10	2108	694	2974.550864	2370.472346	250	2983.878562	2370.472346	150			</SerializableLocation>
1	2109	693	2966.560247	2370.472099	250	2975.887945	2370.472099	150			<SerializableLocation name="B2109">
2	2109	693	2966.560247	2370.472099	250	2975.887945	2370.472099	150				<float name="x">2966.56024691358</float>
3	2109	693	2966.560247	2370.472099	250	2975.887945	2370.472099	150				<float name="y">2370.47209876543</float>
4	2109	693	2966.560247	2370.472099	250	2975.887945	2370.472099	150				<float name="z">250</float>
5	2109	693	2966.560247	2370.472099	250	2975.887945	2370.472099	150			</SerializableLocation>
6	2109	693	2966.560247	2370.472099	250	2975.887945	2370.472099	150			<SerializableLocation name="F693">
7	2109	693	2966.560247	2370.472099	250	2975.887945	2370.472099	150				<float name="x">2975.88794481358</float>
8	2109	693	2966.560247	2370.472099	250	2975.887945	2370.472099	150				<float name="y">2370.47209876543</float>
9	2109	693	2966.560247	2370.472099	250	2975.887945	2370.472099	150				<float name="z">150</float>
10	2109	693	2966.560247	2370.472099	250	2975.887945	2370.472099	150			</SerializableLocation>
1	2110	692	2958.56963	2370.471852	250	2967.897328	2370.471852	150			<SerializableLocation name="B2110">
2	2110	692	2958.56963	2370.471852	250	2967.897328	2370.471852	150				<float name="x">2958.56962962963</float>
3	2110	692	2958.56963	2370.471852	250	2967.897328	2370.471852	150				<float name="y">2370.47185185185</float>
4	2110	692	2958.56963	2370.471852	250	2967.897328	2370.471852	150				<float name="z">250</float>
5	2110	692	2958.56963	2370.471852	250	2967.897328	2370.471852	150			</SerializableLocation>
6	2110	692	2958.56963	2370.471852	250	2967.897328	2370.471852	150			<SerializableLocation name="F692">
7	2110	692	2958.56963	2370.471852	250	2967.897328	2370.471852	150				<float name="x">2967.89732752963</float>
8	2110	692	2958.56963	2370.471852	250	2967.897328	2370.471852	150				<float name="y">2370.47185185185</float>
9	2110	692	2958.56963	2370.471852	250	2967.897328	2370.471852	150				<float name="z">150</float>
10	2110	692	2958.56963	2370.471852	250	2967.897328	2370.471852	150			</SerializableLocation>
1	2111	691	2950.579012	2370.471605	250	2959.90671	2370.471605	150			<SerializableLocation name="B2111">
2	2111	691	2950.579012	2370.471605	250	2959.90671	2370.471605	150				<float name="x">2950.57901234568</float>
3	2111	691	2950.579012	2370.471605	250	2959.90671	2370.471605	150				<float name="y">2370.47160493827</float>
4	2111	691	2950.579012	2370.471605	250	2959.90671	2370.471605	150				<float name="z">250</float>
5	2111	691	2950.579012	2370.471605	250	2959.90671	2370.471605	150			</SerializableLocation>
6	2111	691	2950.579012	2370.471605	250	2959.90671	2370.471605	150			<SerializableLocation name="F691">
7	2111	691	2950.579012	2370.471605	250	2959.90671	2370.471605	150				<float name="x">2959.90671024568</float>
8	2111	691	2950.579012	2370.471605	250	2959.90671	2370.471605	150				<float name="y">2370.47160493827</float>
9	2111	691	2950.579012	2370.471605	250	2959.90671	2370.471605	150				<float name="z">150</float>
10	2111	691	2950.579012	2370.471605	250	2959.90671	2370.471605	150			</SerializableLocation>
1	2112	690	2942.588395	2370.471358	250	2951.916093	2370.471358	150			<SerializableLocation name="B2112">
2	2112	690	2942.588395	2370.471358	250	2951.916093	2370.471358	150				<float name="x">2942.58839506173</float>
3	2112	690	2942.588395	2370.471358	250	2951.916093	2370.471358	150				<float name="y">2370.47135802469</float>
4	2112	690	2942.588395	2370.471358	250	2951.916093	2370.471358	150				<float name="z">250</float>
5	2112	690	2942.588395	2370.471358	250	2951.916093	2370.471358	150			</SerializableLocation>
6	2112	690	2942.588395	2370.471358	250	2951.916093	2370.471358	150			<SerializableLocation name="F690">
7	2112	690	2942.588395	2370.471358	250	2951.916093	2370.471358	150				<float name="x">2951.91609296173</float>
8	2112	690	2942.588395	2370.471358	250	2951.916093	2370.471358	150				<float name="y">2370.47135802469</float>
9	2112	690	2942.588395	2370.471358	250	2951.916093	2370.471358	150				<float name="z">150</float>
10	2112	690	2942.588395	2370.471358	250	2951.916093	2370.471358	150			</SerializableLocation>
1	2113	689	2934.597778	2370.471111	250	2943.925476	2370.471111	150			<SerializableLocation name="B2113">
2	2113	689	2934.597778	2370.471111	250	2943.925476	2370.471111	150				<float name="x">2934.59777777778</float>
3	2113	689	2934.597778	2370.471111	250	2943.925476	2370.471111	150				<float name="y">2370.47111111111</float>
4	2113	689	2934.597778	2370.471111	250	2943.925476	2370.471111	150				<float name="z">250</float>
5	2113	689	2934.597778	2370.471111	250	2943.925476	2370.471111	150			</SerializableLocation>
6	2113	689	2934.597778	2370.471111	250	2943.925476	2370.471111	150			<SerializableLocation name="F689">
7	2113	689	2934.597778	2370.471111	250	2943.925476	2370.471111	150				<float name="x">2943.92547567778</float>
8	2113	689	2934.597778	2370.471111	250	2943.925476	2370.471111	150				<float name="y">2370.47111111111</float>
9	2113	689	2934.597778	2370.471111	250	2943.925476	2370.471111	150				<float name="z">150</float>
10	2113	689	2934.597778	2370.471111	250	2943.925476	2370.471111	150			</SerializableLocation>
1	2114	688	2926.60716	2370.470864	250	2935.934858	2370.470864	150			<SerializableLocation name="B2114">
2	2114	688	2926.60716	2370.470864	250	2935.934858	2370.470864	150				<float name="x">2926.60716049383</float>
3	2114	688	2926.60716	2370.470864	250	2935.934858	2370.470864	150				<float name="y">2370.47086419753</float>
4	2114	688	2926.60716	2370.470864	250	2935.934858	2370.470864	150				<float name="z">250</float>
5	2114	688	2926.60716	2370.470864	250	2935.934858	2370.470864	150			</SerializableLocation>
6	2114	688	2926.60716	2370.470864	250	2935.934858	2370.470864	150			<SerializableLocation name="F688">
7	2114	688	2926.60716	2370.470864	250	2935.934858	2370.470864	150				<float name="x">2935.93485839383</float>
8	2114	688	2926.60716	2370.470864	250	2935.934858	2370.470864	150				<float name="y">2370.47086419753</float>
9	2114	688	2926.60716	2370.470864	250	2935.934858	2370.470864	150				<float name="z">150</float>
10	2114	688	2926.60716	2370.470864	250	2935.934858	2370.470864	150			</SerializableLocation>
1	2115	687	2918.616543	2370.470617	250	2927.944241	2370.470617	150			<SerializableLocation name="B2115">
2	2115	687	2918.616543	2370.470617	250	2927.944241	2370.470617	150				<float name="x">2918.61654320987</float>
3	2115	687	2918.616543	2370.470617	250	2927.944241	2370.470617	150				<float name="y">2370.47061728395</float>
4	2115	687	2918.616543	2370.470617	250	2927.944241	2370.470617	150				<float name="z">250</float>
5	2115	687	2918.616543	2370.470617	250	2927.944241	2370.470617	150			</SerializableLocation>
6	2115	687	2918.616543	2370.470617	250	2927.944241	2370.470617	150			<SerializableLocation name="F687">
7	2115	687	2918.616543	2370.470617	250	2927.944241	2370.470617	150				<float name="x">2927.94424110987</float>
8	2115	687	2918.616543	2370.470617	250	2927.944241	2370.470617	150				<float name="y">2370.47061728395</float>
9	2115	687	2918.616543	2370.470617	250	2927.944241	2370.470617	150				<float name="z">150</float>
10	2115	687	2918.616543	2370.470617	250	2927.944241	2370.470617	150			</SerializableLocation>
1	2116	686	2910.625926	2370.47037	250	2919.953624	2370.47037	150			<SerializableLocation name="B2116">
2	2116	686	2910.625926	2370.47037	250	2919.953624	2370.47037	150				<float name="x">2910.62592592592</float>
3	2116	686	2910.625926	2370.47037	250	2919.953624	2370.47037	150				<float name="y">2370.47037037037</float>
4	2116	686	2910.625926	2370.47037	250	2919.953624	2370.47037	150				<float name="z">250</float>
5	2116	686	2910.625926	2370.47037	250	2919.953624	2370.47037	150			</SerializableLocation>
6	2116	686	2910.625926	2370.47037	250	2919.953624	2370.47037	150			<SerializableLocation name="F686">
7	2116	686	2910.625926	2370.47037	250	2919.953624	2370.47037	150				<float name="x">2919.95362382592</float>
8	2116	686	2910.625926	2370.47037	250	2919.953624	2370.47037	150				<float name="y">2370.47037037037</float>
9	2116	686	2910.625926	2370.47037	250	2919.953624	2370.47037	150				<float name="z">150</float>
10	2116	686	2910.625926	2370.47037	250	2919.953624	2370.47037	150			</SerializableLocation>
1	2117	685	2902.635309	2370.470123	250	2911.963007	2370.470123	150			<SerializableLocation name="B2117">
2	2117	685	2902.635309	2370.470123	250	2911.963007	2370.470123	150				<float name="x">2902.63530864197</float>
3	2117	685	2902.635309	2370.470123	250	2911.963007	2370.470123	150				<float name="y">2370.47012345679</float>
4	2117	685	2902.635309	2370.470123	250	2911.963007	2370.470123	150				<float name="z">250</float>
5	2117	685	2902.635309	2370.470123	250	2911.963007	2370.470123	150			</SerializableLocation>
6	2117	685	2902.635309	2370.470123	250	2911.963007	2370.470123	150			<SerializableLocation name="F685">
7	2117	685	2902.635309	2370.470123	250	2911.963007	2370.470123	150				<float name="x">2911.96300654197</float>
8	2117	685	2902.635309	2370.470123	250	2911.963007	2370.470123	150				<float name="y">2370.47012345679</float>
9	2117	685	2902.635309	2370.470123	250	2911.963007	2370.470123	150				<float name="z">150</float>
10	2117	685	2902.635309	2370.470123	250	2911.963007	2370.470123	150			</SerializableLocation>
1	2118	684	2894.644691	2370.469877	250	2903.972389	2370.469877	150			<SerializableLocation name="B2118">
2	2118	684	2894.644691	2370.469877	250	2903.972389	2370.469877	150				<float name="x">2894.64469135802</float>
3	2118	684	2894.644691	2370.469877	250	2903.972389	2370.469877	150				<float name="y">2370.46987654321</float>
4	2118	684	2894.644691	2370.469877	250	2903.972389	2370.469877	150				<float name="z">250</float>
5	2118	684	2894.644691	2370.469877	250	2903.972389	2370.469877	150			</SerializableLocation>
6	2118	684	2894.644691	2370.469877	250	2903.972389	2370.469877	150			<SerializableLocation name="F684">
7	2118	684	2894.644691	2370.469877	250	2903.972389	2370.469877	150				<float name="x">2903.97238925802</float>
8	2118	684	2894.644691	2370.469877	250	2903.972389	2370.469877	150				<float name="y">2370.46987654321</float>
9	2118	684	2894.644691	2370.469877	250	2903.972389	2370.469877	150				<float name="z">150</float>
10	2118	684	2894.644691	2370.469877	250	2903.972389	2370.469877	150			</SerializableLocation>
1	2119	683	2886.654074	2370.46963	250	2895.981772	2370.46963	150			<SerializableLocation name="B2119">
2	2119	683	2886.654074	2370.46963	250	2895.981772	2370.46963	150				<float name="x">2886.65407407407</float>
3	2119	683	2886.654074	2370.46963	250	2895.981772	2370.46963	150				<float name="y">2370.46962962963</float>
4	2119	683	2886.654074	2370.46963	250	2895.981772	2370.46963	150				<float name="z">250</float>
5	2119	683	2886.654074	2370.46963	250	2895.981772	2370.46963	150			</SerializableLocation>
6	2119	683	2886.654074	2370.46963	250	2895.981772	2370.46963	150			<SerializableLocation name="F683">
7	2119	683	2886.654074	2370.46963	250	2895.981772	2370.46963	150				<float name="x">2895.98177197407</float>
8	2119	683	2886.654074	2370.46963	250	2895.981772	2370.46963	150				<float name="y">2370.46962962963</float>
9	2119	683	2886.654074	2370.46963	250	2895.981772	2370.46963	150				<float name="z">150</float>
10	2119	683	2886.654074	2370.46963	250	2895.981772	2370.46963	150			</SerializableLocation>
1	2120	682	2878.663457	2370.469383	250	2887.991155	2370.469383	150			<SerializableLocation name="B2120">
2	2120	682	2878.663457	2370.469383	250	2887.991155	2370.469383	150				<float name="x">2878.66345679012</float>
3	2120	682	2878.663457	2370.469383	250	2887.991155	2370.469383	150				<float name="y">2370.46938271605</float>
4	2120	682	2878.663457	2370.469383	250	2887.991155	2370.469383	150				<float name="z">250</float>
5	2120	682	2878.663457	2370.469383	250	2887.991155	2370.469383	150			</SerializableLocation>
6	2120	682	2878.663457	2370.469383	250	2887.991155	2370.469383	150			<SerializableLocation name="F682">
7	2120	682	2878.663457	2370.469383	250	2887.991155	2370.469383	150				<float name="x">2887.99115469012</float>
8	2120	682	2878.663457	2370.469383	250	2887.991155	2370.469383	150				<float name="y">2370.46938271605</float>
9	2120	682	2878.663457	2370.469383	250	2887.991155	2370.469383	150				<float name="z">150</float>
10	2120	682	2878.663457	2370.469383	250	2887.991155	2370.469383	150			</SerializableLocation>
1	2121	681	2870.67284	2370.469136	250	2880.000537	2370.469136	150			<SerializableLocation name="B2121">
2	2121	681	2870.67284	2370.469136	250	2880.000537	2370.469136	150				<float name="x">2870.67283950617</float>
3	2121	681	2870.67284	2370.469136	250	2880.000537	2370.469136	150				<float name="y">2370.46913580247</float>
4	2121	681	2870.67284	2370.469136	250	2880.000537	2370.469136	150				<float name="z">250</float>
5	2121	681	2870.67284	2370.469136	250	2880.000537	2370.469136	150			</SerializableLocation>
6	2121	681	2870.67284	2370.469136	250	2880.000537	2370.469136	150			<SerializableLocation name="F681">
7	2121	681	2870.67284	2370.469136	250	2880.000537	2370.469136	150				<float name="x">2880.00053740617</float>
8	2121	681	2870.67284	2370.469136	250	2880.000537	2370.469136	150				<float name="y">2370.46913580247</float>
9	2121	681	2870.67284	2370.469136	250	2880.000537	2370.469136	150				<float name="z">150</float>
10	2121	681	2870.67284	2370.469136	250	2880.000537	2370.469136	150			</SerializableLocation>
1	2122	680	2862.682222	2370.468889	250	2872.00992	2370.468889	150			<SerializableLocation name="B2122">
2	2122	680	2862.682222	2370.468889	250	2872.00992	2370.468889	150				<float name="x">2862.68222222222</float>
3	2122	680	2862.682222	2370.468889	250	2872.00992	2370.468889	150				<float name="y">2370.46888888889</float>
4	2122	680	2862.682222	2370.468889	250	2872.00992	2370.468889	150				<float name="z">250</float>
5	2122	680	2862.682222	2370.468889	250	2872.00992	2370.468889	150			</SerializableLocation>
6	2122	680	2862.682222	2370.468889	250	2872.00992	2370.468889	150			<SerializableLocation name="F680">
7	2122	680	2862.682222	2370.468889	250	2872.00992	2370.468889	150				<float name="x">2872.00992012222</float>
8	2122	680	2862.682222	2370.468889	250	2872.00992	2370.468889	150				<float name="y">2370.46888888889</float>
9	2122	680	2862.682222	2370.468889	250	2872.00992	2370.468889	150				<float name="z">150</float>
10	2122	680	2862.682222	2370.468889	250	2872.00992	2370.468889	150			</SerializableLocation>
1	2123	679	2854.691605	2370.468642	250	2864.019303	2370.468642	150			<SerializableLocation name="B2123">
2	2123	679	2854.691605	2370.468642	250	2864.019303	2370.468642	150				<float name="x">2854.69160493827</float>
3	2123	679	2854.691605	2370.468642	250	2864.019303	2370.468642	150				<float name="y">2370.46864197531</float>
4	2123	679	2854.691605	2370.468642	250	2864.019303	2370.468642	150				<float name="z">250</float>
5	2123	679	2854.691605	2370.468642	250	2864.019303	2370.468642	150			</SerializableLocation>
6	2123	679	2854.691605	2370.468642	250	2864.019303	2370.468642	150			<SerializableLocation name="F679">
7	2123	679	2854.691605	2370.468642	250	2864.019303	2370.468642	150				<float name="x">2864.01930283827</float>
8	2123	679	2854.691605	2370.468642	250	2864.019303	2370.468642	150				<float name="y">2370.46864197531</float>
9	2123	679	2854.691605	2370.468642	250	2864.019303	2370.468642	150				<float name="z">150</float>
10	2123	679	2854.691605	2370.468642	250	2864.019303	2370.468642	150			</SerializableLocation>
1	2124	678	2846.700988	2370.468395	250	2856.028686	2370.468395	150			<SerializableLocation name="B2124">
2	2124	678	2846.700988	2370.468395	250	2856.028686	2370.468395	150				<float name="x">2846.70098765432</float>
3	2124	678	2846.700988	2370.468395	250	2856.028686	2370.468395	150				<float name="y">2370.46839506173</float>
4	2124	678	2846.700988	2370.468395	250	2856.028686	2370.468395	150				<float name="z">250</float>
5	2124	678	2846.700988	2370.468395	250	2856.028686	2370.468395	150			</SerializableLocation>
6	2124	678	2846.700988	2370.468395	250	2856.028686	2370.468395	150			<SerializableLocation name="F678">
7	2124	678	2846.700988	2370.468395	250	2856.028686	2370.468395	150				<float name="x">2856.02868555432</float>
8	2124	678	2846.700988	2370.468395	250	2856.028686	2370.468395	150				<float name="y">2370.46839506173</float>
9	2124	678	2846.700988	2370.468395	250	2856.028686	2370.468395	150				<float name="z">150</float>
10	2124	678	2846.700988	2370.468395	250	2856.028686	2370.468395	150			</SerializableLocation>
1	2125	677	2838.71037	2370.468148	250	2848.038068	2370.468148	150			<SerializableLocation name="B2125">
2	2125	677	2838.71037	2370.468148	250	2848.038068	2370.468148	150				<float name="x">2838.71037037037</float>
3	2125	677	2838.71037	2370.468148	250	2848.038068	2370.468148	150				<float name="y">2370.46814814815</float>
4	2125	677	2838.71037	2370.468148	250	2848.038068	2370.468148	150				<float name="z">250</float>
5	2125	677	2838.71037	2370.468148	250	2848.038068	2370.468148	150			</SerializableLocation>
6	2125	677	2838.71037	2370.468148	250	2848.038068	2370.468148	150			<SerializableLocation name="F677">
7	2125	677	2838.71037	2370.468148	250	2848.038068	2370.468148	150				<float name="x">2848.03806827037</float>
8	2125	677	2838.71037	2370.468148	250	2848.038068	2370.468148	150				<float name="y">2370.46814814815</float>
9	2125	677	2838.71037	2370.468148	250	2848.038068	2370.468148	150				<float name="z">150</float>
10	2125	677	2838.71037	2370.468148	250	2848.038068	2370.468148	150			</SerializableLocation>
1	2126	676	2830.719753	2370.467901	250	2840.047451	2370.467901	150			<SerializableLocation name="B2126">
2	2126	676	2830.719753	2370.467901	250	2840.047451	2370.467901	150				<float name="x">2830.71975308642</float>
3	2126	676	2830.719753	2370.467901	250	2840.047451	2370.467901	150				<float name="y">2370.46790123457</float>
4	2126	676	2830.719753	2370.467901	250	2840.047451	2370.467901	150				<float name="z">250</float>
5	2126	676	2830.719753	2370.467901	250	2840.047451	2370.467901	150			</SerializableLocation>
6	2126	676	2830.719753	2370.467901	250	2840.047451	2370.467901	150			<SerializableLocation name="F676">
7	2126	676	2830.719753	2370.467901	250	2840.047451	2370.467901	150				<float name="x">2840.04745098642</float>
8	2126	676	2830.719753	2370.467901	250	2840.047451	2370.467901	150				<float name="y">2370.46790123457</float>
9	2126	676	2830.719753	2370.467901	250	2840.047451	2370.467901	150				<float name="z">150</float>
10	2126	676	2830.719753	2370.467901	250	2840.047451	2370.467901	150			</SerializableLocation>
1	2127	675	2822.729136	2370.467654	250	2832.056834	2370.467654	150			<SerializableLocation name="B2127">
2	2127	675	2822.729136	2370.467654	250	2832.056834	2370.467654	150				<float name="x">2822.72913580247</float>
3	2127	675	2822.729136	2370.467654	250	2832.056834	2370.467654	150				<float name="y">2370.46765432099</float>
4	2127	675	2822.729136	2370.467654	250	2832.056834	2370.467654	150				<float name="z">250</float>
5	2127	675	2822.729136	2370.467654	250	2832.056834	2370.467654	150			</SerializableLocation>
6	2127	675	2822.729136	2370.467654	250	2832.056834	2370.467654	150			<SerializableLocation name="F675">
7	2127	675	2822.729136	2370.467654	250	2832.056834	2370.467654	150				<float name="x">2832.05683370247</float>
8	2127	675	2822.729136	2370.467654	250	2832.056834	2370.467654	150				<float name="y">2370.46765432099</float>
9	2127	675	2822.729136	2370.467654	250	2832.056834	2370.467654	150				<float name="z">150</float>
10	2127	675	2822.729136	2370.467654	250	2832.056834	2370.467654	150			</SerializableLocation>
1	2128	674	2814.738519	2370.467407	250	2824.066216	2370.467407	150			<SerializableLocation name="B2128">
2	2128	674	2814.738519	2370.467407	250	2824.066216	2370.467407	150				<float name="x">2814.73851851852</float>
3	2128	674	2814.738519	2370.467407	250	2824.066216	2370.467407	150				<float name="y">2370.46740740741</float>
4	2128	674	2814.738519	2370.467407	250	2824.066216	2370.467407	150				<float name="z">250</float>
5	2128	674	2814.738519	2370.467407	250	2824.066216	2370.467407	150			</SerializableLocation>
6	2128	674	2814.738519	2370.467407	250	2824.066216	2370.467407	150			<SerializableLocation name="F674">
7	2128	674	2814.738519	2370.467407	250	2824.066216	2370.467407	150				<float name="x">2824.06621641852</float>
8	2128	674	2814.738519	2370.467407	250	2824.066216	2370.467407	150				<float name="y">2370.46740740741</float>
9	2128	674	2814.738519	2370.467407	250	2824.066216	2370.467407	150				<float name="z">150</float>
10	2128	674	2814.738519	2370.467407	250	2824.066216	2370.467407	150			</SerializableLocation>
1	2129	673	2806.747901	2370.46716	250	2816.075599	2370.46716	150			<SerializableLocation name="B2129">
2	2129	673	2806.747901	2370.46716	250	2816.075599	2370.46716	150				<float name="x">2806.74790123457</float>
3	2129	673	2806.747901	2370.46716	250	2816.075599	2370.46716	150				<float name="y">2370.46716049383</float>
4	2129	673	2806.747901	2370.46716	250	2816.075599	2370.46716	150				<float name="z">250</float>
5	2129	673	2806.747901	2370.46716	250	2816.075599	2370.46716	150			</SerializableLocation>
6	2129	673	2806.747901	2370.46716	250	2816.075599	2370.46716	150			<SerializableLocation name="F673">
7	2129	673	2806.747901	2370.46716	250	2816.075599	2370.46716	150				<float name="x">2816.07559913457</float>
8	2129	673	2806.747901	2370.46716	250	2816.075599	2370.46716	150				<float name="y">2370.46716049383</float>
9	2129	673	2806.747901	2370.46716	250	2816.075599	2370.46716	150				<float name="z">150</float>
10	2129	673	2806.747901	2370.46716	250	2816.075599	2370.46716	150			</SerializableLocation>
1	2130	672	2798.757284	2370.466914	250	2808.084982	2370.466914	150			<SerializableLocation name="B2130">
2	2130	672	2798.757284	2370.466914	250	2808.084982	2370.466914	150				<float name="x">2798.75728395061</float>
3	2130	672	2798.757284	2370.466914	250	2808.084982	2370.466914	150				<float name="y">2370.46691358025</float>
4	2130	672	2798.757284	2370.466914	250	2808.084982	2370.466914	150				<float name="z">250</float>
5	2130	672	2798.757284	2370.466914	250	2808.084982	2370.466914	150			</SerializableLocation>
6	2130	672	2798.757284	2370.466914	250	2808.084982	2370.466914	150			<SerializableLocation name="F672">
7	2130	672	2798.757284	2370.466914	250	2808.084982	2370.466914	150				<float name="x">2808.08498185061</float>
8	2130	672	2798.757284	2370.466914	250	2808.084982	2370.466914	150				<float name="y">2370.46691358025</float>
9	2130	672	2798.757284	2370.466914	250	2808.084982	2370.466914	150				<float name="z">150</float>
10	2130	672	2798.757284	2370.466914	250	2808.084982	2370.466914	150			</SerializableLocation>
1	2131	671	2790.766667	2370.466667	250	2800.094365	2370.466667	150			<SerializableLocation name="B2131">
2	2131	671	2790.766667	2370.466667	250	2800.094365	2370.466667	150				<float name="x">2790.76666666666</float>
3	2131	671	2790.766667	2370.466667	250	2800.094365	2370.466667	150				<float name="y">2370.46666666667</float>
4	2131	671	2790.766667	2370.466667	250	2800.094365	2370.466667	150				<float name="z">250</float>
5	2131	671	2790.766667	2370.466667	250	2800.094365	2370.466667	150			</SerializableLocation>
6	2131	671	2790.766667	2370.466667	250	2800.094365	2370.466667	150			<SerializableLocation name="F671">
7	2131	671	2790.766667	2370.466667	250	2800.094365	2370.466667	150				<float name="x">2800.09436456666</float>
8	2131	671	2790.766667	2370.466667	250	2800.094365	2370.466667	150				<float name="y">2370.46666666667</float>
9	2131	671	2790.766667	2370.466667	250	2800.094365	2370.466667	150				<float name="z">150</float>
10	2131	671	2790.766667	2370.466667	250	2800.094365	2370.466667	150			</SerializableLocation>
1	2132	670	2782.776049	2370.46642	250	2792.103747	2370.46642	150			<SerializableLocation name="B2132">
2	2132	670	2782.776049	2370.46642	250	2792.103747	2370.46642	150				<float name="x">2782.77604938271</float>
3	2132	670	2782.776049	2370.46642	250	2792.103747	2370.46642	150				<float name="y">2370.46641975309</float>
4	2132	670	2782.776049	2370.46642	250	2792.103747	2370.46642	150				<float name="z">250</float>
5	2132	670	2782.776049	2370.46642	250	2792.103747	2370.46642	150			</SerializableLocation>
6	2132	670	2782.776049	2370.46642	250	2792.103747	2370.46642	150			<SerializableLocation name="F670">
7	2132	670	2782.776049	2370.46642	250	2792.103747	2370.46642	150				<float name="x">2792.10374728271</float>
8	2132	670	2782.776049	2370.46642	250	2792.103747	2370.46642	150				<float name="y">2370.46641975309</float>
9	2132	670	2782.776049	2370.46642	250	2792.103747	2370.46642	150				<float name="z">150</float>
10	2132	670	2782.776049	2370.46642	250	2792.103747	2370.46642	150			</SerializableLocation>
1	2133	669	2774.785432	2370.466173	250	2784.11313	2370.466173	150			<SerializableLocation name="B2133">
2	2133	669	2774.785432	2370.466173	250	2784.11313	2370.466173	150				<float name="x">2774.78543209876</float>
3	2133	669	2774.785432	2370.466173	250	2784.11313	2370.466173	150				<float name="y">2370.46617283951</float>
4	2133	669	2774.785432	2370.466173	250	2784.11313	2370.466173	150				<float name="z">250</float>
5	2133	669	2774.785432	2370.466173	250	2784.11313	2370.466173	150			</SerializableLocation>
6	2133	669	2774.785432	2370.466173	250	2784.11313	2370.466173	150			<SerializableLocation name="F669">
7	2133	669	2774.785432	2370.466173	250	2784.11313	2370.466173	150				<float name="x">2784.11312999876</float>
8	2133	669	2774.785432	2370.466173	250	2784.11313	2370.466173	150				<float name="y">2370.46617283951</float>
9	2133	669	2774.785432	2370.466173	250	2784.11313	2370.466173	150				<float name="z">150</float>
10	2133	669	2774.785432	2370.466173	250	2784.11313	2370.466173	150			</SerializableLocation>
1	2134	668	2766.794815	2370.465926	250	2776.122513	2370.465926	150			<SerializableLocation name="B2134">
2	2134	668	2766.794815	2370.465926	250	2776.122513	2370.465926	150				<float name="x">2766.79481481481</float>
3	2134	668	2766.794815	2370.465926	250	2776.122513	2370.465926	150				<float name="y">2370.46592592593</float>
4	2134	668	2766.794815	2370.465926	250	2776.122513	2370.465926	150				<float name="z">250</float>
5	2134	668	2766.794815	2370.465926	250	2776.122513	2370.465926	150			</SerializableLocation>
6	2134	668	2766.794815	2370.465926	250	2776.122513	2370.465926	150			<SerializableLocation name="F668">
7	2134	668	2766.794815	2370.465926	250	2776.122513	2370.465926	150				<float name="x">2776.12251271481</float>
8	2134	668	2766.794815	2370.465926	250	2776.122513	2370.465926	150				<float name="y">2370.46592592593</float>
9	2134	668	2766.794815	2370.465926	250	2776.122513	2370.465926	150				<float name="z">150</float>
10	2134	668	2766.794815	2370.465926	250	2776.122513	2370.465926	150			</SerializableLocation>
1	2135	667	2758.804198	2370.465679	250	2768.131895	2370.465679	150			<SerializableLocation name="B2135">
2	2135	667	2758.804198	2370.465679	250	2768.131895	2370.465679	150				<float name="x">2758.80419753086</float>
3	2135	667	2758.804198	2370.465679	250	2768.131895	2370.465679	150				<float name="y">2370.46567901235</float>
4	2135	667	2758.804198	2370.465679	250	2768.131895	2370.465679	150				<float name="z">250</float>
5	2135	667	2758.804198	2370.465679	250	2768.131895	2370.465679	150			</SerializableLocation>
6	2135	667	2758.804198	2370.465679	250	2768.131895	2370.465679	150			<SerializableLocation name="F667">
7	2135	667	2758.804198	2370.465679	250	2768.131895	2370.465679	150				<float name="x">2768.13189543086</float>
8	2135	667	2758.804198	2370.465679	250	2768.131895	2370.465679	150				<float name="y">2370.46567901235</float>
9	2135	667	2758.804198	2370.465679	250	2768.131895	2370.465679	150				<float name="z">150</float>
10	2135	667	2758.804198	2370.465679	250	2768.131895	2370.465679	150			</SerializableLocation>
1	2136	666	2750.81358	2370.465432	250	2760.141278	2370.465432	150			<SerializableLocation name="B2136">
2	2136	666	2750.81358	2370.465432	250	2760.141278	2370.465432	150				<float name="x">2750.81358024691</float>
3	2136	666	2750.81358	2370.465432	250	2760.141278	2370.465432	150				<float name="y">2370.46543209877</float>
4	2136	666	2750.81358	2370.465432	250	2760.141278	2370.465432	150				<float name="z">250</float>
5	2136	666	2750.81358	2370.465432	250	2760.141278	2370.465432	150			</SerializableLocation>
6	2136	666	2750.81358	2370.465432	250	2760.141278	2370.465432	150			<SerializableLocation name="F666">
7	2136	666	2750.81358	2370.465432	250	2760.141278	2370.465432	150				<float name="x">2760.14127814691</float>
8	2136	666	2750.81358	2370.465432	250	2760.141278	2370.465432	150				<float name="y">2370.46543209877</float>
9	2136	666	2750.81358	2370.465432	250	2760.141278	2370.465432	150				<float name="z">150</float>
10	2136	666	2750.81358	2370.465432	250	2760.141278	2370.465432	150			</SerializableLocation>
1	2137	665	2742.822963	2370.465185	250	2752.150661	2370.465185	150			<SerializableLocation name="B2137">
2	2137	665	2742.822963	2370.465185	250	2752.150661	2370.465185	150				<float name="x">2742.82296296296</float>
3	2137	665	2742.822963	2370.465185	250	2752.150661	2370.465185	150				<float name="y">2370.46518518518</float>
4	2137	665	2742.822963	2370.465185	250	2752.150661	2370.465185	150				<float name="z">250</float>
5	2137	665	2742.822963	2370.465185	250	2752.150661	2370.465185	150			</SerializableLocation>
6	2137	665	2742.822963	2370.465185	250	2752.150661	2370.465185	150			<SerializableLocation name="F665">
7	2137	665	2742.822963	2370.465185	250	2752.150661	2370.465185	150				<float name="x">2752.15066086296</float>
8	2137	665	2742.822963	2370.465185	250	2752.150661	2370.465185	150				<float name="y">2370.46518518518</float>
9	2137	665	2742.822963	2370.465185	250	2752.150661	2370.465185	150				<float name="z">150</float>
10	2137	665	2742.822963	2370.465185	250	2752.150661	2370.465185	150			</SerializableLocation>
1	2138	664	2734.832346	2370.464938	250	2744.160044	2370.464938	150			<SerializableLocation name="B2138">
2	2138	664	2734.832346	2370.464938	250	2744.160044	2370.464938	150				<float name="x">2734.83234567901</float>
3	2138	664	2734.832346	2370.464938	250	2744.160044	2370.464938	150				<float name="y">2370.4649382716</float>
4	2138	664	2734.832346	2370.464938	250	2744.160044	2370.464938	150				<float name="z">250</float>
5	2138	664	2734.832346	2370.464938	250	2744.160044	2370.464938	150			</SerializableLocation>
6	2138	664	2734.832346	2370.464938	250	2744.160044	2370.464938	150			<SerializableLocation name="F664">
7	2138	664	2734.832346	2370.464938	250	2744.160044	2370.464938	150				<float name="x">2744.16004357901</float>
8	2138	664	2734.832346	2370.464938	250	2744.160044	2370.464938	150				<float name="y">2370.4649382716</float>
9	2138	664	2734.832346	2370.464938	250	2744.160044	2370.464938	150				<float name="z">150</float>
10	2138	664	2734.832346	2370.464938	250	2744.160044	2370.464938	150			</SerializableLocation>
1	2139	663	2726.841728	2370.464691	250	2736.169426	2370.464691	150			<SerializableLocation name="B2139">
2	2139	663	2726.841728	2370.464691	250	2736.169426	2370.464691	150				<float name="x">2726.84172839506</float>
3	2139	663	2726.841728	2370.464691	250	2736.169426	2370.464691	150				<float name="y">2370.46469135802</float>
4	2139	663	2726.841728	2370.464691	250	2736.169426	2370.464691	150				<float name="z">250</float>
5	2139	663	2726.841728	2370.464691	250	2736.169426	2370.464691	150			</SerializableLocation>
6	2139	663	2726.841728	2370.464691	250	2736.169426	2370.464691	150			<SerializableLocation name="F663">
7	2139	663	2726.841728	2370.464691	250	2736.169426	2370.464691	150				<float name="x">2736.16942629506</float>
8	2139	663	2726.841728	2370.464691	250	2736.169426	2370.464691	150				<float name="y">2370.46469135802</float>
9	2139	663	2726.841728	2370.464691	250	2736.169426	2370.464691	150				<float name="z">150</float>
10	2139	663	2726.841728	2370.464691	250	2736.169426	2370.464691	150			</SerializableLocation>
1	2140	662	2718.851111	2370.464444	250	2728.178809	2370.464444	150			<SerializableLocation name="B2140">
2	2140	662	2718.851111	2370.464444	250	2728.178809	2370.464444	150				<float name="x">2718.85111111111</float>
3	2140	662	2718.851111	2370.464444	250	2728.178809	2370.464444	150				<float name="y">2370.46444444444</float>
4	2140	662	2718.851111	2370.464444	250	2728.178809	2370.464444	150				<float name="z">250</float>
5	2140	662	2718.851111	2370.464444	250	2728.178809	2370.464444	150			</SerializableLocation>
6	2140	662	2718.851111	2370.464444	250	2728.178809	2370.464444	150			<SerializableLocation name="F662">
7	2140	662	2718.851111	2370.464444	250	2728.178809	2370.464444	150				<float name="x">2728.17880901111</float>
8	2140	662	2718.851111	2370.464444	250	2728.178809	2370.464444	150				<float name="y">2370.46444444444</float>
9	2140	662	2718.851111	2370.464444	250	2728.178809	2370.464444	150				<float name="z">150</float>
10	2140	662	2718.851111	2370.464444	250	2728.178809	2370.464444	150			</SerializableLocation>
1	2141	661	2710.860494	2370.464198	250	2720.188192	2370.464198	150			<SerializableLocation name="B2141">
2	2141	661	2710.860494	2370.464198	250	2720.188192	2370.464198	150				<float name="x">2710.86049382716</float>
3	2141	661	2710.860494	2370.464198	250	2720.188192	2370.464198	150				<float name="y">2370.46419753086</float>
4	2141	661	2710.860494	2370.464198	250	2720.188192	2370.464198	150				<float name="z">250</float>
5	2141	661	2710.860494	2370.464198	250	2720.188192	2370.464198	150			</SerializableLocation>
6	2141	661	2710.860494	2370.464198	250	2720.188192	2370.464198	150			<SerializableLocation name="F661">
7	2141	661	2710.860494	2370.464198	250	2720.188192	2370.464198	150				<float name="x">2720.18819172716</float>
8	2141	661	2710.860494	2370.464198	250	2720.188192	2370.464198	150				<float name="y">2370.46419753086</float>
9	2141	661	2710.860494	2370.464198	250	2720.188192	2370.464198	150				<float name="z">150</float>
10	2141	661	2710.860494	2370.464198	250	2720.188192	2370.464198	150			</SerializableLocation>
1	2142	660	2702.869877	2370.463951	250	2712.197574	2370.463951	150			<SerializableLocation name="B2142">
2	2142	660	2702.869877	2370.463951	250	2712.197574	2370.463951	150				<float name="x">2702.86987654321</float>
3	2142	660	2702.869877	2370.463951	250	2712.197574	2370.463951	150				<float name="y">2370.46395061728</float>
4	2142	660	2702.869877	2370.463951	250	2712.197574	2370.463951	150				<float name="z">250</float>
5	2142	660	2702.869877	2370.463951	250	2712.197574	2370.463951	150			</SerializableLocation>
6	2142	660	2702.869877	2370.463951	250	2712.197574	2370.463951	150			<SerializableLocation name="F660">
7	2142	660	2702.869877	2370.463951	250	2712.197574	2370.463951	150				<float name="x">2712.19757444321</float>
8	2142	660	2702.869877	2370.463951	250	2712.197574	2370.463951	150				<float name="y">2370.46395061728</float>
9	2142	660	2702.869877	2370.463951	250	2712.197574	2370.463951	150				<float name="z">150</float>
10	2142	660	2702.869877	2370.463951	250	2712.197574	2370.463951	150			</SerializableLocation>
1	2143	659	2694.879259	2370.463704	250	2704.206957	2370.463704	150			<SerializableLocation name="B2143">
2	2143	659	2694.879259	2370.463704	250	2704.206957	2370.463704	150				<float name="x">2694.87925925926</float>
3	2143	659	2694.879259	2370.463704	250	2704.206957	2370.463704	150				<float name="y">2370.4637037037</float>
4	2143	659	2694.879259	2370.463704	250	2704.206957	2370.463704	150				<float name="z">250</float>
5	2143	659	2694.879259	2370.463704	250	2704.206957	2370.463704	150			</SerializableLocation>
6	2143	659	2694.879259	2370.463704	250	2704.206957	2370.463704	150			<SerializableLocation name="F659">
7	2143	659	2694.879259	2370.463704	250	2704.206957	2370.463704	150				<float name="x">2704.20695715926</float>
8	2143	659	2694.879259	2370.463704	250	2704.206957	2370.463704	150				<float name="y">2370.4637037037</float>
9	2143	659	2694.879259	2370.463704	250	2704.206957	2370.463704	150				<float name="z">150</float>
10	2143	659	2694.879259	2370.463704	250	2704.206957	2370.463704	150			</SerializableLocation>
1	2144	658	2686.888642	2370.463457	250	2696.21634	2370.463457	150			<SerializableLocation name="B2144">
2	2144	658	2686.888642	2370.463457	250	2696.21634	2370.463457	150				<float name="x">2686.88864197531</float>
3	2144	658	2686.888642	2370.463457	250	2696.21634	2370.463457	150				<float name="y">2370.46345679012</float>
4	2144	658	2686.888642	2370.463457	250	2696.21634	2370.463457	150				<float name="z">250</float>
5	2144	658	2686.888642	2370.463457	250	2696.21634	2370.463457	150			</SerializableLocation>
6	2144	658	2686.888642	2370.463457	250	2696.21634	2370.463457	150			<SerializableLocation name="F658">
7	2144	658	2686.888642	2370.463457	250	2696.21634	2370.463457	150				<float name="x">2696.21633987531</float>
8	2144	658	2686.888642	2370.463457	250	2696.21634	2370.463457	150				<float name="y">2370.46345679012</float>
9	2144	658	2686.888642	2370.463457	250	2696.21634	2370.463457	150				<float name="z">150</float>
10	2144	658	2686.888642	2370.463457	250	2696.21634	2370.463457	150			</SerializableLocation>
1	2145	657	2678.884136	2370.46321	250	2688.211834	2370.46321	150			<SerializableLocation name="B2145">
2	2145	657	2678.884136	2370.46321	250	2688.211834	2370.46321	150				<float name="x">2678.88413580247</float>
3	2145	657	2678.884136	2370.46321	250	2688.211834	2370.46321	150				<float name="y">2370.46320987654</float>
4	2145	657	2678.884136	2370.46321	250	2688.211834	2370.46321	150				<float name="z">250</float>
5	2145	657	2678.884136	2370.46321	250	2688.211834	2370.46321	150			</SerializableLocation>
6	2145	657	2678.884136	2370.46321	250	2688.211834	2370.46321	150			<SerializableLocation name="F657">
7	2145	657	2678.884136	2370.46321	250	2688.211834	2370.46321	150				<float name="x">2688.21183370247</float>
8	2145	657	2678.884136	2370.46321	250	2688.211834	2370.46321	150				<float name="y">2370.46320987654</float>
9	2145	657	2678.884136	2370.46321	250	2688.211834	2370.46321	150				<float name="z">150</float>
10	2145	657	2678.884136	2370.46321	250	2688.211834	2370.46321	150			</SerializableLocation>
1	2146	656	2670.87963	2370.462963	250	2680.207328	2370.462963	150			<SerializableLocation name="B2146">
2	2146	656	2670.87963	2370.462963	250	2680.207328	2370.462963	150				<float name="x">2670.87962962963</float>
3	2146	656	2670.87963	2370.462963	250	2680.207328	2370.462963	150				<float name="y">2370.46296296296</float>
4	2146	656	2670.87963	2370.462963	250	2680.207328	2370.462963	150				<float name="z">250</float>
5	2146	656	2670.87963	2370.462963	250	2680.207328	2370.462963	150			</SerializableLocation>
6	2146	656	2670.87963	2370.462963	250	2680.207328	2370.462963	150			<SerializableLocation name="F656">
7	2146	656	2670.87963	2370.462963	250	2680.207328	2370.462963	150				<float name="x">2680.20732752963</float>
8	2146	656	2670.87963	2370.462963	250	2680.207328	2370.462963	150				<float name="y">2370.46296296296</float>
9	2146	656	2670.87963	2370.462963	250	2680.207328	2370.462963	150				<float name="z">150</float>
10	2146	656	2670.87963	2370.462963	250	2680.207328	2370.462963	150			</SerializableLocation>
1	2147	655	2662.875123	2370.462716	250	2672.202821	2370.462716	150			<SerializableLocation name="B2147">
2	2147	655	2662.875123	2370.462716	250	2672.202821	2370.462716	150				<float name="x">2662.87512345679</float>
3	2147	655	2662.875123	2370.462716	250	2672.202821	2370.462716	150				<float name="y">2370.46271604938</float>
4	2147	655	2662.875123	2370.462716	250	2672.202821	2370.462716	150				<float name="z">250</float>
5	2147	655	2662.875123	2370.462716	250	2672.202821	2370.462716	150			</SerializableLocation>
6	2147	655	2662.875123	2370.462716	250	2672.202821	2370.462716	150			<SerializableLocation name="F655">
7	2147	655	2662.875123	2370.462716	250	2672.202821	2370.462716	150				<float name="x">2672.20282135679</float>
8	2147	655	2662.875123	2370.462716	250	2672.202821	2370.462716	150				<float name="y">2370.46271604938</float>
9	2147	655	2662.875123	2370.462716	250	2672.202821	2370.462716	150				<float name="z">150</float>
10	2147	655	2662.875123	2370.462716	250	2672.202821	2370.462716	150			</SerializableLocation>
1	2148	654	2654.870617	2370.462469	250	2664.198315	2370.462469	150			<SerializableLocation name="B2148">
2	2148	654	2654.870617	2370.462469	250	2664.198315	2370.462469	150				<float name="x">2654.87061728395</float>
3	2148	654	2654.870617	2370.462469	250	2664.198315	2370.462469	150				<float name="y">2370.4624691358</float>
4	2148	654	2654.870617	2370.462469	250	2664.198315	2370.462469	150				<float name="z">250</float>
5	2148	654	2654.870617	2370.462469	250	2664.198315	2370.462469	150			</SerializableLocation>
6	2148	654	2654.870617	2370.462469	250	2664.198315	2370.462469	150			<SerializableLocation name="F654">
7	2148	654	2654.870617	2370.462469	250	2664.198315	2370.462469	150				<float name="x">2664.19831518395</float>
8	2148	654	2654.870617	2370.462469	250	2664.198315	2370.462469	150				<float name="y">2370.4624691358</float>
9	2148	654	2654.870617	2370.462469	250	2664.198315	2370.462469	150				<float name="z">150</float>
10	2148	654	2654.870617	2370.462469	250	2664.198315	2370.462469	150			</SerializableLocation>
1	2149	653	2646.866111	2370.462222	250	2656.193809	2370.462222	150			<SerializableLocation name="B2149">
2	2149	653	2646.866111	2370.462222	250	2656.193809	2370.462222	150				<float name="x">2646.86611111111</float>
3	2149	653	2646.866111	2370.462222	250	2656.193809	2370.462222	150				<float name="y">2370.46222222222</float>
4	2149	653	2646.866111	2370.462222	250	2656.193809	2370.462222	150				<float name="z">250</float>
5	2149	653	2646.866111	2370.462222	250	2656.193809	2370.462222	150			</SerializableLocation>
6	2149	653	2646.866111	2370.462222	250	2656.193809	2370.462222	150			<SerializableLocation name="F653">
7	2149	653	2646.866111	2370.462222	250	2656.193809	2370.462222	150				<float name="x">2656.19380901111</float>
8	2149	653	2646.866111	2370.462222	250	2656.193809	2370.462222	150				<float name="y">2370.46222222222</float>
9	2149	653	2646.866111	2370.462222	250	2656.193809	2370.462222	150				<float name="z">150</float>
10	2149	653	2646.866111	2370.462222	250	2656.193809	2370.462222	150			</SerializableLocation>
1	2150	652	2638.861605	2370.461975	250	2648.189303	2370.461975	150			<SerializableLocation name="B2150">
2	2150	652	2638.861605	2370.461975	250	2648.189303	2370.461975	150				<float name="x">2638.86160493827</float>
3	2150	652	2638.861605	2370.461975	250	2648.189303	2370.461975	150				<float name="y">2370.46197530864</float>
4	2150	652	2638.861605	2370.461975	250	2648.189303	2370.461975	150				<float name="z">250</float>
5	2150	652	2638.861605	2370.461975	250	2648.189303	2370.461975	150			</SerializableLocation>
6	2150	652	2638.861605	2370.461975	250	2648.189303	2370.461975	150			<SerializableLocation name="F652">
7	2150	652	2638.861605	2370.461975	250	2648.189303	2370.461975	150				<float name="x">2648.18930283827</float>
8	2150	652	2638.861605	2370.461975	250	2648.189303	2370.461975	150				<float name="y">2370.46197530864</float>
9	2150	652	2638.861605	2370.461975	250	2648.189303	2370.461975	150				<float name="z">150</float>
10	2150	652	2638.861605	2370.461975	250	2648.189303	2370.461975	150			</SerializableLocation>
1	2151	651	2630.857099	2370.461728	250	2640.184797	2370.461728	150			<SerializableLocation name="B2151">
2	2151	651	2630.857099	2370.461728	250	2640.184797	2370.461728	150				<float name="x">2630.85709876543</float>
3	2151	651	2630.857099	2370.461728	250	2640.184797	2370.461728	150				<float name="y">2370.46172839506</float>
4	2151	651	2630.857099	2370.461728	250	2640.184797	2370.461728	150				<float name="z">250</float>
5	2151	651	2630.857099	2370.461728	250	2640.184797	2370.461728	150			</SerializableLocation>
6	2151	651	2630.857099	2370.461728	250	2640.184797	2370.461728	150			<SerializableLocation name="F651">
7	2151	651	2630.857099	2370.461728	250	2640.184797	2370.461728	150				<float name="x">2640.18479666543</float>
8	2151	651	2630.857099	2370.461728	250	2640.184797	2370.461728	150				<float name="y">2370.46172839506</float>
9	2151	651	2630.857099	2370.461728	250	2640.184797	2370.461728	150				<float name="z">150</float>
10	2151	651	2630.857099	2370.461728	250	2640.184797	2370.461728	150			</SerializableLocation>
1	2152	650	2622.852593	2370.461481	250	2632.18029	2370.461481	150			<SerializableLocation name="B2152">
2	2152	650	2622.852593	2370.461481	250	2632.18029	2370.461481	150				<float name="x">2622.85259259259</float>
3	2152	650	2622.852593	2370.461481	250	2632.18029	2370.461481	150				<float name="y">2370.46148148148</float>
4	2152	650	2622.852593	2370.461481	250	2632.18029	2370.461481	150				<float name="z">250</float>
5	2152	650	2622.852593	2370.461481	250	2632.18029	2370.461481	150			</SerializableLocation>
6	2152	650	2622.852593	2370.461481	250	2632.18029	2370.461481	150			<SerializableLocation name="F650">
7	2152	650	2622.852593	2370.461481	250	2632.18029	2370.461481	150				<float name="x">2632.18029049259</float>
8	2152	650	2622.852593	2370.461481	250	2632.18029	2370.461481	150				<float name="y">2370.46148148148</float>
9	2152	650	2622.852593	2370.461481	250	2632.18029	2370.461481	150				<float name="z">150</float>
10	2152	650	2622.852593	2370.461481	250	2632.18029	2370.461481	150			</SerializableLocation>
1	2153	649	2614.848086	2370.461235	250	2624.175784	2370.461235	150			<SerializableLocation name="B2153">
2	2153	649	2614.848086	2370.461235	250	2624.175784	2370.461235	150				<float name="x">2614.84808641975</float>
3	2153	649	2614.848086	2370.461235	250	2624.175784	2370.461235	150				<float name="y">2370.4612345679</float>
4	2153	649	2614.848086	2370.461235	250	2624.175784	2370.461235	150				<float name="z">250</float>
5	2153	649	2614.848086	2370.461235	250	2624.175784	2370.461235	150			</SerializableLocation>
6	2153	649	2614.848086	2370.461235	250	2624.175784	2370.461235	150			<SerializableLocation name="F649">
7	2153	649	2614.848086	2370.461235	250	2624.175784	2370.461235	150				<float name="x">2624.17578431975</float>
8	2153	649	2614.848086	2370.461235	250	2624.175784	2370.461235	150				<float name="y">2370.4612345679</float>
9	2153	649	2614.848086	2370.461235	250	2624.175784	2370.461235	150				<float name="z">150</float>
10	2153	649	2614.848086	2370.461235	250	2624.175784	2370.461235	150			</SerializableLocation>
1	2154	648	2606.84358	2370.460988	250	2616.171278	2370.460988	150			<SerializableLocation name="B2154">
2	2154	648	2606.84358	2370.460988	250	2616.171278	2370.460988	150				<float name="x">2606.84358024691</float>
3	2154	648	2606.84358	2370.460988	250	2616.171278	2370.460988	150				<float name="y">2370.46098765432</float>
4	2154	648	2606.84358	2370.460988	250	2616.171278	2370.460988	150				<float name="z">250</float>
5	2154	648	2606.84358	2370.460988	250	2616.171278	2370.460988	150			</SerializableLocation>
6	2154	648	2606.84358	2370.460988	250	2616.171278	2370.460988	150			<SerializableLocation name="F648">
7	2154	648	2606.84358	2370.460988	250	2616.171278	2370.460988	150				<float name="x">2616.17127814691</float>
8	2154	648	2606.84358	2370.460988	250	2616.171278	2370.460988	150				<float name="y">2370.46098765432</float>
9	2154	648	2606.84358	2370.460988	250	2616.171278	2370.460988	150				<float name="z">150</float>
10	2154	648	2606.84358	2370.460988	250	2616.171278	2370.460988	150			</SerializableLocation>
1	2155	647	2598.839074	2370.460741	250	2608.166772	2370.460741	150			<SerializableLocation name="B2155">
2	2155	647	2598.839074	2370.460741	250	2608.166772	2370.460741	150				<float name="x">2598.83907407407</float>
3	2155	647	2598.839074	2370.460741	250	2608.166772	2370.460741	150				<float name="y">2370.46074074074</float>
4	2155	647	2598.839074	2370.460741	250	2608.166772	2370.460741	150				<float name="z">250</float>
5	2155	647	2598.839074	2370.460741	250	2608.166772	2370.460741	150			</SerializableLocation>
6	2155	647	2598.839074	2370.460741	250	2608.166772	2370.460741	150			<SerializableLocation name="F647">
7	2155	647	2598.839074	2370.460741	250	2608.166772	2370.460741	150				<float name="x">2608.16677197407</float>
8	2155	647	2598.839074	2370.460741	250	2608.166772	2370.460741	150				<float name="y">2370.46074074074</float>
9	2155	647	2598.839074	2370.460741	250	2608.166772	2370.460741	150				<float name="z">150</float>
10	2155	647	2598.839074	2370.460741	250	2608.166772	2370.460741	150			</SerializableLocation>
1	2156	646	2590.834568	2370.460494	250	2600.162266	2370.460494	150			<SerializableLocation name="B2156">
2	2156	646	2590.834568	2370.460494	250	2600.162266	2370.460494	150				<float name="x">2590.83456790123</float>
3	2156	646	2590.834568	2370.460494	250	2600.162266	2370.460494	150				<float name="y">2370.46049382716</float>
4	2156	646	2590.834568	2370.460494	250	2600.162266	2370.460494	150				<float name="z">250</float>
5	2156	646	2590.834568	2370.460494	250	2600.162266	2370.460494	150			</SerializableLocation>
6	2156	646	2590.834568	2370.460494	250	2600.162266	2370.460494	150			<SerializableLocation name="F646">
7	2156	646	2590.834568	2370.460494	250	2600.162266	2370.460494	150				<float name="x">2600.16226580123</float>
8	2156	646	2590.834568	2370.460494	250	2600.162266	2370.460494	150				<float name="y">2370.46049382716</float>
9	2156	646	2590.834568	2370.460494	250	2600.162266	2370.460494	150				<float name="z">150</float>
10	2156	646	2590.834568	2370.460494	250	2600.162266	2370.460494	150			</SerializableLocation>
1	2157	645	2582.830062	2370.460247	250	2592.15776	2370.460247	150			<SerializableLocation name="B2157">
2	2157	645	2582.830062	2370.460247	250	2592.15776	2370.460247	150				<float name="x">2582.83006172839</float>
3	2157	645	2582.830062	2370.460247	250	2592.15776	2370.460247	150				<float name="y">2370.46024691358</float>
4	2157	645	2582.830062	2370.460247	250	2592.15776	2370.460247	150				<float name="z">250</float>
5	2157	645	2582.830062	2370.460247	250	2592.15776	2370.460247	150			</SerializableLocation>
6	2157	645	2582.830062	2370.460247	250	2592.15776	2370.460247	150			<SerializableLocation name="F645">
7	2157	645	2582.830062	2370.460247	250	2592.15776	2370.460247	150				<float name="x">2592.15775962839</float>
8	2157	645	2582.830062	2370.460247	250	2592.15776	2370.460247	150				<float name="y">2370.46024691358</float>
9	2157	645	2582.830062	2370.460247	250	2592.15776	2370.460247	150				<float name="z">150</float>
10	2157	645	2582.830062	2370.460247	250	2592.15776	2370.460247	150			</SerializableLocation>
1	2158	644	2574.825556	2370.46	250	2584.153253	2370.46	150			<SerializableLocation name="B2158">
2	2158	644	2574.825556	2370.46	250	2584.153253	2370.46	150				<float name="x">2574.82555555555</float>
3	2158	644	2574.825556	2370.46	250	2584.153253	2370.46	150				<float name="y">2370.46</float>
4	2158	644	2574.825556	2370.46	250	2584.153253	2370.46	150				<float name="z">250</float>
5	2158	644	2574.825556	2370.46	250	2584.153253	2370.46	150			</SerializableLocation>
6	2158	644	2574.825556	2370.46	250	2584.153253	2370.46	150			<SerializableLocation name="F644">
7	2158	644	2574.825556	2370.46	250	2584.153253	2370.46	150				<float name="x">2584.15325345555</float>
8	2158	644	2574.825556	2370.46	250	2584.153253	2370.46	150				<float name="y">2370.46</float>
9	2158	644	2574.825556	2370.46	250	2584.153253	2370.46	150				<float name="z">150</float>
10	2158	644	2574.825556	2370.46	250	2584.153253	2370.46	150			</SerializableLocation>
1	2159	643	2566.821049	2370.459753	250	2576.148747	2370.459753	150			<SerializableLocation name="B2159">
2	2159	643	2566.821049	2370.459753	250	2576.148747	2370.459753	150				<float name="x">2566.82104938271</float>
3	2159	643	2566.821049	2370.459753	250	2576.148747	2370.459753	150				<float name="y">2370.45975308642</float>
4	2159	643	2566.821049	2370.459753	250	2576.148747	2370.459753	150				<float name="z">250</float>
5	2159	643	2566.821049	2370.459753	250	2576.148747	2370.459753	150			</SerializableLocation>
6	2159	643	2566.821049	2370.459753	250	2576.148747	2370.459753	150			<SerializableLocation name="F643">
7	2159	643	2566.821049	2370.459753	250	2576.148747	2370.459753	150				<float name="x">2576.14874728271</float>
8	2159	643	2566.821049	2370.459753	250	2576.148747	2370.459753	150				<float name="y">2370.45975308642</float>
9	2159	643	2566.821049	2370.459753	250	2576.148747	2370.459753	150				<float name="z">150</float>
10	2159	643	2566.821049	2370.459753	250	2576.148747	2370.459753	150			</SerializableLocation>
1	2160	642	2558.816543	2370.459506	250	2568.144241	2370.459506	150			<SerializableLocation name="B2160">
2	2160	642	2558.816543	2370.459506	250	2568.144241	2370.459506	150				<float name="x">2558.81654320987</float>
3	2160	642	2558.816543	2370.459506	250	2568.144241	2370.459506	150				<float name="y">2370.45950617284</float>
4	2160	642	2558.816543	2370.459506	250	2568.144241	2370.459506	150				<float name="z">250</float>
5	2160	642	2558.816543	2370.459506	250	2568.144241	2370.459506	150			</SerializableLocation>
6	2160	642	2558.816543	2370.459506	250	2568.144241	2370.459506	150			<SerializableLocation name="F642">
7	2160	642	2558.816543	2370.459506	250	2568.144241	2370.459506	150				<float name="x">2568.14424110988</float>
8	2160	642	2558.816543	2370.459506	250	2568.144241	2370.459506	150				<float name="y">2370.45950617284</float>
9	2160	642	2558.816543	2370.459506	250	2568.144241	2370.459506	150				<float name="z">150</float>
10	2160	642	2558.816543	2370.459506	250	2568.144241	2370.459506	150			</SerializableLocation>
1	2161	641	2550.812037	2370.459259	250	2560.139735	2370.459259	150			<SerializableLocation name="B2161">
2	2161	641	2550.812037	2370.459259	250	2560.139735	2370.459259	150				<float name="x">2550.81203703704</float>
3	2161	641	2550.812037	2370.459259	250	2560.139735	2370.459259	150				<float name="y">2370.45925925926</float>
4	2161	641	2550.812037	2370.459259	250	2560.139735	2370.459259	150				<float name="z">250</float>
5	2161	641	2550.812037	2370.459259	250	2560.139735	2370.459259	150			</SerializableLocation>
6	2161	641	2550.812037	2370.459259	250	2560.139735	2370.459259	150			<SerializableLocation name="F641">
7	2161	641	2550.812037	2370.459259	250	2560.139735	2370.459259	150				<float name="x">2560.13973493704</float>
8	2161	641	2550.812037	2370.459259	250	2560.139735	2370.459259	150				<float name="y">2370.45925925926</float>
9	2161	641	2550.812037	2370.459259	250	2560.139735	2370.459259	150				<float name="z">150</float>
10	2161	641	2550.812037	2370.459259	250	2560.139735	2370.459259	150			</SerializableLocation>
1	2162	640	2542.807531	2370.459012	250	2552.135229	2370.459012	150			<SerializableLocation name="B2162">
2	2162	640	2542.807531	2370.459012	250	2552.135229	2370.459012	150				<float name="x">2542.8075308642</float>
3	2162	640	2542.807531	2370.459012	250	2552.135229	2370.459012	150				<float name="y">2370.45901234568</float>
4	2162	640	2542.807531	2370.459012	250	2552.135229	2370.459012	150				<float name="z">250</float>
5	2162	640	2542.807531	2370.459012	250	2552.135229	2370.459012	150			</SerializableLocation>
6	2162	640	2542.807531	2370.459012	250	2552.135229	2370.459012	150			<SerializableLocation name="F640">
7	2162	640	2542.807531	2370.459012	250	2552.135229	2370.459012	150				<float name="x">2552.1352287642</float>
8	2162	640	2542.807531	2370.459012	250	2552.135229	2370.459012	150				<float name="y">2370.45901234568</float>
9	2162	640	2542.807531	2370.459012	250	2552.135229	2370.459012	150				<float name="z">150</float>
10	2162	640	2542.807531	2370.459012	250	2552.135229	2370.459012	150			</SerializableLocation>
1	2163	639	2534.803025	2370.458765	250	2544.130723	2370.458765	150			<SerializableLocation name="B2163">
2	2163	639	2534.803025	2370.458765	250	2544.130723	2370.458765	150				<float name="x">2534.80302469136</float>
3	2163	639	2534.803025	2370.458765	250	2544.130723	2370.458765	150				<float name="y">2370.4587654321</float>
4	2163	639	2534.803025	2370.458765	250	2544.130723	2370.458765	150				<float name="z">250</float>
5	2163	639	2534.803025	2370.458765	250	2544.130723	2370.458765	150			</SerializableLocation>
6	2163	639	2534.803025	2370.458765	250	2544.130723	2370.458765	150			<SerializableLocation name="F639">
7	2163	639	2534.803025	2370.458765	250	2544.130723	2370.458765	150				<float name="x">2544.13072259136</float>
8	2163	639	2534.803025	2370.458765	250	2544.130723	2370.458765	150				<float name="y">2370.4587654321</float>
9	2163	639	2534.803025	2370.458765	250	2544.130723	2370.458765	150				<float name="z">150</float>
10	2163	639	2534.803025	2370.458765	250	2544.130723	2370.458765	150			</SerializableLocation>
1	2164	638	2526.798519	2370.458519	250	2536.126216	2370.458519	150			<SerializableLocation name="B2164">
2	2164	638	2526.798519	2370.458519	250	2536.126216	2370.458519	150				<float name="x">2526.79851851852</float>
3	2164	638	2526.798519	2370.458519	250	2536.126216	2370.458519	150				<float name="y">2370.45851851852</float>
4	2164	638	2526.798519	2370.458519	250	2536.126216	2370.458519	150				<float name="z">250</float>
5	2164	638	2526.798519	2370.458519	250	2536.126216	2370.458519	150			</SerializableLocation>
6	2164	638	2526.798519	2370.458519	250	2536.126216	2370.458519	150			<SerializableLocation name="F638">
7	2164	638	2526.798519	2370.458519	250	2536.126216	2370.458519	150				<float name="x">2536.12621641852</float>
8	2164	638	2526.798519	2370.458519	250	2536.126216	2370.458519	150				<float name="y">2370.45851851852</float>
9	2164	638	2526.798519	2370.458519	250	2536.126216	2370.458519	150				<float name="z">150</float>
10	2164	638	2526.798519	2370.458519	250	2536.126216	2370.458519	150			</SerializableLocation>
1	2165	637	2518.794012	2370.458272	250	2528.12171	2370.458272	150			<SerializableLocation name="B2165">
2	2165	637	2518.794012	2370.458272	250	2528.12171	2370.458272	150				<float name="x">2518.79401234568</float>
3	2165	637	2518.794012	2370.458272	250	2528.12171	2370.458272	150				<float name="y">2370.45827160494</float>
4	2165	637	2518.794012	2370.458272	250	2528.12171	2370.458272	150				<float name="z">250</float>
5	2165	637	2518.794012	2370.458272	250	2528.12171	2370.458272	150			</SerializableLocation>
6	2165	637	2518.794012	2370.458272	250	2528.12171	2370.458272	150			<SerializableLocation name="F637">
7	2165	637	2518.794012	2370.458272	250	2528.12171	2370.458272	150				<float name="x">2528.12171024568</float>
8	2165	637	2518.794012	2370.458272	250	2528.12171	2370.458272	150				<float name="y">2370.45827160494</float>
9	2165	637	2518.794012	2370.458272	250	2528.12171	2370.458272	150				<float name="z">150</float>
10	2165	637	2518.794012	2370.458272	250	2528.12171	2370.458272	150			</SerializableLocation>
1	2166	636	2510.789506	2370.458025	250	2520.117204	2370.458025	150			<SerializableLocation name="B2166">
2	2166	636	2510.789506	2370.458025	250	2520.117204	2370.458025	150				<float name="x">2510.78950617284</float>
3	2166	636	2510.789506	2370.458025	250	2520.117204	2370.458025	150				<float name="y">2370.45802469136</float>
4	2166	636	2510.789506	2370.458025	250	2520.117204	2370.458025	150				<float name="z">250</float>
5	2166	636	2510.789506	2370.458025	250	2520.117204	2370.458025	150			</SerializableLocation>
6	2166	636	2510.789506	2370.458025	250	2520.117204	2370.458025	150			<SerializableLocation name="F636">
7	2166	636	2510.789506	2370.458025	250	2520.117204	2370.458025	150				<float name="x">2520.11720407284</float>
8	2166	636	2510.789506	2370.458025	250	2520.117204	2370.458025	150				<float name="y">2370.45802469136</float>
9	2166	636	2510.789506	2370.458025	250	2520.117204	2370.458025	150				<float name="z">150</float>
10	2166	636	2510.789506	2370.458025	250	2520.117204	2370.458025	150			</SerializableLocation>
1	2167	635	2502.785	2370.457778	250	2512.112698	2370.457778	150			<SerializableLocation name="B2167">
2	2167	635	2502.785	2370.457778	250	2512.112698	2370.457778	150				<float name="x">2502.785</float>
3	2167	635	2502.785	2370.457778	250	2512.112698	2370.457778	150				<float name="y">2370.45777777778</float>
4	2167	635	2502.785	2370.457778	250	2512.112698	2370.457778	150				<float name="z">250</float>
5	2167	635	2502.785	2370.457778	250	2512.112698	2370.457778	150			</SerializableLocation>
6	2167	635	2502.785	2370.457778	250	2512.112698	2370.457778	150			<SerializableLocation name="F635">
7	2167	635	2502.785	2370.457778	250	2512.112698	2370.457778	150				<float name="x">2512.1126979</float>
8	2167	635	2502.785	2370.457778	250	2512.112698	2370.457778	150				<float name="y">2370.45777777778</float>
9	2167	635	2502.785	2370.457778	250	2512.112698	2370.457778	150				<float name="z">150</float>
10	2167	635	2502.785	2370.457778	250	2512.112698	2370.457778	150			</SerializableLocation>
1	2168	634	2494.780494	2370.457531	250	2504.108192	2370.457531	150			<SerializableLocation name="B2168">
2	2168	634	2494.780494	2370.457531	250	2504.108192	2370.457531	150				<float name="x">2494.78049382716</float>
3	2168	634	2494.780494	2370.457531	250	2504.108192	2370.457531	150				<float name="y">2370.4575308642</float>
4	2168	634	2494.780494	2370.457531	250	2504.108192	2370.457531	150				<float name="z">250</float>
5	2168	634	2494.780494	2370.457531	250	2504.108192	2370.457531	150			</SerializableLocation>
6	2168	634	2494.780494	2370.457531	250	2504.108192	2370.457531	150			<SerializableLocation name="F634">
7	2168	634	2494.780494	2370.457531	250	2504.108192	2370.457531	150				<float name="x">2504.10819172716</float>
8	2168	634	2494.780494	2370.457531	250	2504.108192	2370.457531	150				<float name="y">2370.4575308642</float>
9	2168	634	2494.780494	2370.457531	250	2504.108192	2370.457531	150				<float name="z">150</float>
10	2168	634	2494.780494	2370.457531	250	2504.108192	2370.457531	150			</SerializableLocation>
1	2169	633	2486.775988	2370.457284	250	2496.103686	2370.457284	150			<SerializableLocation name="B2169">
2	2169	633	2486.775988	2370.457284	250	2496.103686	2370.457284	150				<float name="x">2486.77598765432</float>
3	2169	633	2486.775988	2370.457284	250	2496.103686	2370.457284	150				<float name="y">2370.45728395062</float>
4	2169	633	2486.775988	2370.457284	250	2496.103686	2370.457284	150				<float name="z">250</float>
5	2169	633	2486.775988	2370.457284	250	2496.103686	2370.457284	150			</SerializableLocation>
6	2169	633	2486.775988	2370.457284	250	2496.103686	2370.457284	150			<SerializableLocation name="F633">
7	2169	633	2486.775988	2370.457284	250	2496.103686	2370.457284	150				<float name="x">2496.10368555432</float>
8	2169	633	2486.775988	2370.457284	250	2496.103686	2370.457284	150				<float name="y">2370.45728395062</float>
9	2169	633	2486.775988	2370.457284	250	2496.103686	2370.457284	150				<float name="z">150</float>
10	2169	633	2486.775988	2370.457284	250	2496.103686	2370.457284	150			</SerializableLocation>
1	2170	632	2478.771481	2370.457037	250	2488.099179	2370.457037	150			<SerializableLocation name="B2170">
2	2170	632	2478.771481	2370.457037	250	2488.099179	2370.457037	150				<float name="x">2478.77148148148</float>
3	2170	632	2478.771481	2370.457037	250	2488.099179	2370.457037	150				<float name="y">2370.45703703704</float>
4	2170	632	2478.771481	2370.457037	250	2488.099179	2370.457037	150				<float name="z">250</float>
5	2170	632	2478.771481	2370.457037	250	2488.099179	2370.457037	150			</SerializableLocation>
6	2170	632	2478.771481	2370.457037	250	2488.099179	2370.457037	150			<SerializableLocation name="F632">
7	2170	632	2478.771481	2370.457037	250	2488.099179	2370.457037	150				<float name="x">2488.09917938148</float>
8	2170	632	2478.771481	2370.457037	250	2488.099179	2370.457037	150				<float name="y">2370.45703703704</float>
9	2170	632	2478.771481	2370.457037	250	2488.099179	2370.457037	150				<float name="z">150</float>
10	2170	632	2478.771481	2370.457037	250	2488.099179	2370.457037	150			</SerializableLocation>
1	2171	631	2470.766975	2370.45679	250	2480.094673	2370.45679	150			<SerializableLocation name="B2171">
2	2171	631	2470.766975	2370.45679	250	2480.094673	2370.45679	150				<float name="x">2470.76697530864</float>
3	2171	631	2470.766975	2370.45679	250	2480.094673	2370.45679	150				<float name="y">2370.45679012346</float>
4	2171	631	2470.766975	2370.45679	250	2480.094673	2370.45679	150				<float name="z">250</float>
5	2171	631	2470.766975	2370.45679	250	2480.094673	2370.45679	150			</SerializableLocation>
6	2171	631	2470.766975	2370.45679	250	2480.094673	2370.45679	150			<SerializableLocation name="F631">
7	2171	631	2470.766975	2370.45679	250	2480.094673	2370.45679	150				<float name="x">2480.09467320864</float>
8	2171	631	2470.766975	2370.45679	250	2480.094673	2370.45679	150				<float name="y">2370.45679012346</float>
9	2171	631	2470.766975	2370.45679	250	2480.094673	2370.45679	150				<float name="z">150</float>
10	2171	631	2470.766975	2370.45679	250	2480.094673	2370.45679	150			</SerializableLocation>
1	2172	630	2462.762469	2370.456543	250	2472.090167	2370.456543	150			<SerializableLocation name="B2172">
2	2172	630	2462.762469	2370.456543	250	2472.090167	2370.456543	150				<float name="x">2462.7624691358</float>
3	2172	630	2462.762469	2370.456543	250	2472.090167	2370.456543	150				<float name="y">2370.45654320988</float>
4	2172	630	2462.762469	2370.456543	250	2472.090167	2370.456543	150				<float name="z">250</float>
5	2172	630	2462.762469	2370.456543	250	2472.090167	2370.456543	150			</SerializableLocation>
6	2172	630	2462.762469	2370.456543	250	2472.090167	2370.456543	150			<SerializableLocation name="F630">
7	2172	630	2462.762469	2370.456543	250	2472.090167	2370.456543	150				<float name="x">2472.0901670358</float>
8	2172	630	2462.762469	2370.456543	250	2472.090167	2370.456543	150				<float name="y">2370.45654320988</float>
9	2172	630	2462.762469	2370.456543	250	2472.090167	2370.456543	150				<float name="z">150</float>
10	2172	630	2462.762469	2370.456543	250	2472.090167	2370.456543	150			</SerializableLocation>
1	2173	629	2454.757963	2370.456296	250	2464.085661	2370.456296	150			<SerializableLocation name="B2173">
2	2173	629	2454.757963	2370.456296	250	2464.085661	2370.456296	150				<float name="x">2454.75796296296</float>
3	2173	629	2454.757963	2370.456296	250	2464.085661	2370.456296	150				<float name="y">2370.4562962963</float>
4	2173	629	2454.757963	2370.456296	250	2464.085661	2370.456296	150				<float name="z">250</float>
5	2173	629	2454.757963	2370.456296	250	2464.085661	2370.456296	150			</SerializableLocation>
6	2173	629	2454.757963	2370.456296	250	2464.085661	2370.456296	150			<SerializableLocation name="F629">
7	2173	629	2454.757963	2370.456296	250	2464.085661	2370.456296	150				<float name="x">2464.08566086296</float>
8	2173	629	2454.757963	2370.456296	250	2464.085661	2370.456296	150				<float name="y">2370.4562962963</float>
9	2173	629	2454.757963	2370.456296	250	2464.085661	2370.456296	150				<float name="z">150</float>
10	2173	629	2454.757963	2370.456296	250	2464.085661	2370.456296	150			</SerializableLocation>
1	2174	628	2446.753457	2370.456049	250	2456.081155	2370.456049	150			<SerializableLocation name="B2174">
2	2174	628	2446.753457	2370.456049	250	2456.081155	2370.456049	150				<float name="x">2446.75345679012</float>
3	2174	628	2446.753457	2370.456049	250	2456.081155	2370.456049	150				<float name="y">2370.45604938272</float>
4	2174	628	2446.753457	2370.456049	250	2456.081155	2370.456049	150				<float name="z">250</float>
5	2174	628	2446.753457	2370.456049	250	2456.081155	2370.456049	150			</SerializableLocation>
6	2174	628	2446.753457	2370.456049	250	2456.081155	2370.456049	150			<SerializableLocation name="F628">
7	2174	628	2446.753457	2370.456049	250	2456.081155	2370.456049	150				<float name="x">2456.08115469012</float>
8	2174	628	2446.753457	2370.456049	250	2456.081155	2370.456049	150				<float name="y">2370.45604938272</float>
9	2174	628	2446.753457	2370.456049	250	2456.081155	2370.456049	150				<float name="z">150</float>
10	2174	628	2446.753457	2370.456049	250	2456.081155	2370.456049	150			</SerializableLocation>
1	2175	627	2438.748951	2370.455802	250	2448.076649	2370.455802	150			<SerializableLocation name="B2175">
2	2175	627	2438.748951	2370.455802	250	2448.076649	2370.455802	150				<float name="x">2438.74895061728</float>
3	2175	627	2438.748951	2370.455802	250	2448.076649	2370.455802	150				<float name="y">2370.45580246914</float>
4	2175	627	2438.748951	2370.455802	250	2448.076649	2370.455802	150				<float name="z">250</float>
5	2175	627	2438.748951	2370.455802	250	2448.076649	2370.455802	150			</SerializableLocation>
6	2175	627	2438.748951	2370.455802	250	2448.076649	2370.455802	150			<SerializableLocation name="F627">
7	2175	627	2438.748951	2370.455802	250	2448.076649	2370.455802	150				<float name="x">2448.07664851728</float>
8	2175	627	2438.748951	2370.455802	250	2448.076649	2370.455802	150				<float name="y">2370.45580246914</float>
9	2175	627	2438.748951	2370.455802	250	2448.076649	2370.455802	150				<float name="z">150</float>
10	2175	627	2438.748951	2370.455802	250	2448.076649	2370.455802	150			</SerializableLocation>
1	2176	626	2430.744444	2370.455556	250	2440.072142	2370.455556	150			<SerializableLocation name="B2176">
2	2176	626	2430.744444	2370.455556	250	2440.072142	2370.455556	150				<float name="x">2430.74444444444</float>
3	2176	626	2430.744444	2370.455556	250	2440.072142	2370.455556	150				<float name="y">2370.45555555556</float>
4	2176	626	2430.744444	2370.455556	250	2440.072142	2370.455556	150				<float name="z">250</float>
5	2176	626	2430.744444	2370.455556	250	2440.072142	2370.455556	150			</SerializableLocation>
6	2176	626	2430.744444	2370.455556	250	2440.072142	2370.455556	150			<SerializableLocation name="F626">
7	2176	626	2430.744444	2370.455556	250	2440.072142	2370.455556	150				<float name="x">2440.07214234444</float>
8	2176	626	2430.744444	2370.455556	250	2440.072142	2370.455556	150				<float name="y">2370.45555555556</float>
9	2176	626	2430.744444	2370.455556	250	2440.072142	2370.455556	150				<float name="z">150</float>
10	2176	626	2430.744444	2370.455556	250	2440.072142	2370.455556	150			</SerializableLocation>
1	2177	625	2422.739938	2370.455309	250	2432.067636	2370.455309	150			<SerializableLocation name="B2177">
2	2177	625	2422.739938	2370.455309	250	2432.067636	2370.455309	150				<float name="x">2422.7399382716</float>
3	2177	625	2422.739938	2370.455309	250	2432.067636	2370.455309	150				<float name="y">2370.45530864198</float>
4	2177	625	2422.739938	2370.455309	250	2432.067636	2370.455309	150				<float name="z">250</float>
5	2177	625	2422.739938	2370.455309	250	2432.067636	2370.455309	150			</SerializableLocation>
6	2177	625	2422.739938	2370.455309	250	2432.067636	2370.455309	150			<SerializableLocation name="F625">
7	2177	625	2422.739938	2370.455309	250	2432.067636	2370.455309	150				<float name="x">2432.0676361716</float>
8	2177	625	2422.739938	2370.455309	250	2432.067636	2370.455309	150				<float name="y">2370.45530864198</float>
9	2177	625	2422.739938	2370.455309	250	2432.067636	2370.455309	150				<float name="z">150</float>
10	2177	625	2422.739938	2370.455309	250	2432.067636	2370.455309	150			</SerializableLocation>
1	2178	624	2414.735432	2370.455062	250	2424.06313	2370.455062	150			<SerializableLocation name="B2178">
2	2178	624	2414.735432	2370.455062	250	2424.06313	2370.455062	150				<float name="x">2414.73543209876</float>
3	2178	624	2414.735432	2370.455062	250	2424.06313	2370.455062	150				<float name="y">2370.4550617284</float>
4	2178	624	2414.735432	2370.455062	250	2424.06313	2370.455062	150				<float name="z">250</float>
5	2178	624	2414.735432	2370.455062	250	2424.06313	2370.455062	150			</SerializableLocation>
6	2178	624	2414.735432	2370.455062	250	2424.06313	2370.455062	150			<SerializableLocation name="F624">
7	2178	624	2414.735432	2370.455062	250	2424.06313	2370.455062	150				<float name="x">2424.06312999876</float>
8	2178	624	2414.735432	2370.455062	250	2424.06313	2370.455062	150				<float name="y">2370.4550617284</float>
9	2178	624	2414.735432	2370.455062	250	2424.06313	2370.455062	150				<float name="z">150</float>
10	2178	624	2414.735432	2370.455062	250	2424.06313	2370.455062	150			</SerializableLocation>
1	2179	623	2406.730926	2370.454815	250	2416.058624	2370.454815	150			<SerializableLocation name="B2179">
2	2179	623	2406.730926	2370.454815	250	2416.058624	2370.454815	150				<float name="x">2406.73092592592</float>
3	2179	623	2406.730926	2370.454815	250	2416.058624	2370.454815	150				<float name="y">2370.45481481482</float>
4	2179	623	2406.730926	2370.454815	250	2416.058624	2370.454815	150				<float name="z">250</float>
5	2179	623	2406.730926	2370.454815	250	2416.058624	2370.454815	150			</SerializableLocation>
6	2179	623	2406.730926	2370.454815	250	2416.058624	2370.454815	150			<SerializableLocation name="F623">
7	2179	623	2406.730926	2370.454815	250	2416.058624	2370.454815	150				<float name="x">2416.05862382592</float>
8	2179	623	2406.730926	2370.454815	250	2416.058624	2370.454815	150				<float name="y">2370.45481481482</float>
9	2179	623	2406.730926	2370.454815	250	2416.058624	2370.454815	150				<float name="z">150</float>
10	2179	623	2406.730926	2370.454815	250	2416.058624	2370.454815	150			</SerializableLocation>
1	2180	622	2398.72642	2370.454568	250	2408.054118	2370.454568	150			<SerializableLocation name="B2180">
2	2180	622	2398.72642	2370.454568	250	2408.054118	2370.454568	150				<float name="x">2398.72641975308</float>
3	2180	622	2398.72642	2370.454568	250	2408.054118	2370.454568	150				<float name="y">2370.45456790123</float>
4	2180	622	2398.72642	2370.454568	250	2408.054118	2370.454568	150				<float name="z">250</float>
5	2180	622	2398.72642	2370.454568	250	2408.054118	2370.454568	150			</SerializableLocation>
6	2180	622	2398.72642	2370.454568	250	2408.054118	2370.454568	150			<SerializableLocation name="F622">
7	2180	622	2398.72642	2370.454568	250	2408.054118	2370.454568	150				<float name="x">2408.05411765308</float>
8	2180	622	2398.72642	2370.454568	250	2408.054118	2370.454568	150				<float name="y">2370.45456790123</float>
9	2180	622	2398.72642	2370.454568	250	2408.054118	2370.454568	150				<float name="z">150</float>
10	2180	622	2398.72642	2370.454568	250	2408.054118	2370.454568	150			</SerializableLocation>
1	2181	621	2390.735802	2370.954321	250	2400.0635	2370.954321	150			<SerializableLocation name="B2181">
2	2181	621	2390.735802	2370.954321	250	2400.0635	2370.954321	150				<float name="x">2390.73580246913</float>
3	2181	621	2390.735802	2370.954321	250	2400.0635	2370.954321	150				<float name="y">2370.95432098765</float>
4	2181	621	2390.735802	2370.954321	250	2400.0635	2370.954321	150				<float name="z">250</float>
5	2181	621	2390.735802	2370.954321	250	2400.0635	2370.954321	150			</SerializableLocation>
6	2181	621	2390.735802	2370.954321	250	2400.0635	2370.954321	150			<SerializableLocation name="F621">
7	2181	621	2390.735802	2370.954321	250	2400.0635	2370.954321	150				<float name="x">2400.06350036913</float>
8	2181	621	2390.735802	2370.954321	250	2400.0635	2370.954321	150				<float name="y">2370.95432098765</float>
9	2181	621	2390.735802	2370.954321	250	2400.0635	2370.954321	150				<float name="z">150</float>
10	2181	621	2390.735802	2370.954321	250	2400.0635	2370.954321	150			</SerializableLocation>
1	2182	620	2382.745185	2370.967963	250	2392.072883	2370.967963	150			<SerializableLocation name="B2182">
2	2182	620	2382.745185	2370.967963	250	2392.072883	2370.967963	150				<float name="x">2382.74518518518</float>
3	2182	620	2382.745185	2370.967963	250	2392.072883	2370.967963	150				<float name="y">2370.96796296296</float>
4	2182	620	2382.745185	2370.967963	250	2392.072883	2370.967963	150				<float name="z">250</float>
5	2182	620	2382.745185	2370.967963	250	2392.072883	2370.967963	150			</SerializableLocation>
6	2182	620	2382.745185	2370.967963	250	2392.072883	2370.967963	150			<SerializableLocation name="F620">
7	2182	620	2382.745185	2370.967963	250	2392.072883	2370.967963	150				<float name="x">2392.07288308518</float>
8	2182	620	2382.745185	2370.967963	250	2392.072883	2370.967963	150				<float name="y">2370.96796296296</float>
9	2182	620	2382.745185	2370.967963	250	2392.072883	2370.967963	150				<float name="z">150</float>
10	2182	620	2382.745185	2370.967963	250	2392.072883	2370.967963	150			</SerializableLocation>
1	2183	619	2374.754568	2370.981605	250	2384.082266	2370.981605	150			<SerializableLocation name="B2183">
2	2183	619	2374.754568	2370.981605	250	2384.082266	2370.981605	150				<float name="x">2374.75456790123</float>
3	2183	619	2374.754568	2370.981605	250	2384.082266	2370.981605	150				<float name="y">2370.98160493827</float>
4	2183	619	2374.754568	2370.981605	250	2384.082266	2370.981605	150				<float name="z">250</float>
5	2183	619	2374.754568	2370.981605	250	2384.082266	2370.981605	150			</SerializableLocation>
6	2183	619	2374.754568	2370.981605	250	2384.082266	2370.981605	150			<SerializableLocation name="F619">
7	2183	619	2374.754568	2370.981605	250	2384.082266	2370.981605	150				<float name="x">2384.08226580123</float>
8	2183	619	2374.754568	2370.981605	250	2384.082266	2370.981605	150				<float name="y">2370.98160493827</float>
9	2183	619	2374.754568	2370.981605	250	2384.082266	2370.981605	150				<float name="z">150</float>
10	2183	619	2374.754568	2370.981605	250	2384.082266	2370.981605	150			</SerializableLocation>
1	2184	618	2366.763951	2370.995247	250	2376.091649	2370.995247	150			<SerializableLocation name="B2184">
2	2184	618	2366.763951	2370.995247	250	2376.091649	2370.995247	150				<float name="x">2366.76395061728</float>
3	2184	618	2366.763951	2370.995247	250	2376.091649	2370.995247	150				<float name="y">2370.99524691358</float>
4	2184	618	2366.763951	2370.995247	250	2376.091649	2370.995247	150				<float name="z">250</float>
5	2184	618	2366.763951	2370.995247	250	2376.091649	2370.995247	150			</SerializableLocation>
6	2184	618	2366.763951	2370.995247	250	2376.091649	2370.995247	150			<SerializableLocation name="F618">
7	2184	618	2366.763951	2370.995247	250	2376.091649	2370.995247	150				<float name="x">2376.09164851728</float>
8	2184	618	2366.763951	2370.995247	250	2376.091649	2370.995247	150				<float name="y">2370.99524691358</float>
9	2184	618	2366.763951	2370.995247	250	2376.091649	2370.995247	150				<float name="z">150</float>
10	2184	618	2366.763951	2370.995247	250	2376.091649	2370.995247	150			</SerializableLocation>
1	2185	617	2358.773333	2371.008889	250	2368.101031	2371.008889	150			<SerializableLocation name="B2185">
2	2185	617	2358.773333	2371.008889	250	2368.101031	2371.008889	150				<float name="x">2358.77333333333</float>
3	2185	617	2358.773333	2371.008889	250	2368.101031	2371.008889	150				<float name="y">2371.00888888889</float>
4	2185	617	2358.773333	2371.008889	250	2368.101031	2371.008889	150				<float name="z">250</float>
5	2185	617	2358.773333	2371.008889	250	2368.101031	2371.008889	150			</SerializableLocation>
6	2185	617	2358.773333	2371.008889	250	2368.101031	2371.008889	150			<SerializableLocation name="F617">
7	2185	617	2358.773333	2371.008889	250	2368.101031	2371.008889	150				<float name="x">2368.10103123333</float>
8	2185	617	2358.773333	2371.008889	250	2368.101031	2371.008889	150				<float name="y">2371.00888888889</float>
9	2185	617	2358.773333	2371.008889	250	2368.101031	2371.008889	150				<float name="z">150</float>
10	2185	617	2358.773333	2371.008889	250	2368.101031	2371.008889	150			</SerializableLocation>
1	2186	616	2350.782716	2371.022531	250	2360.110414	2371.022531	150			<SerializableLocation name="B2186">
2	2186	616	2350.782716	2371.022531	250	2360.110414	2371.022531	150				<float name="x">2350.78271604938</float>
3	2186	616	2350.782716	2371.022531	250	2360.110414	2371.022531	150				<float name="y">2371.0225308642</float>
4	2186	616	2350.782716	2371.022531	250	2360.110414	2371.022531	150				<float name="z">250</float>
5	2186	616	2350.782716	2371.022531	250	2360.110414	2371.022531	150			</SerializableLocation>
6	2186	616	2350.782716	2371.022531	250	2360.110414	2371.022531	150			<SerializableLocation name="F616">
7	2186	616	2350.782716	2371.022531	250	2360.110414	2371.022531	150				<float name="x">2360.11041394938</float>
8	2186	616	2350.782716	2371.022531	250	2360.110414	2371.022531	150				<float name="y">2371.0225308642</float>
9	2186	616	2350.782716	2371.022531	250	2360.110414	2371.022531	150				<float name="z">150</float>
10	2186	616	2350.782716	2371.022531	250	2360.110414	2371.022531	150			</SerializableLocation>
1	2187	615	2342.792099	2371.036173	250	2352.119797	2371.036173	150			<SerializableLocation name="B2187">
2	2187	615	2342.792099	2371.036173	250	2352.119797	2371.036173	150				<float name="x">2342.79209876543</float>
3	2187	615	2342.792099	2371.036173	250	2352.119797	2371.036173	150				<float name="y">2371.03617283951</float>
4	2187	615	2342.792099	2371.036173	250	2352.119797	2371.036173	150				<float name="z">250</float>
5	2187	615	2342.792099	2371.036173	250	2352.119797	2371.036173	150			</SerializableLocation>
6	2187	615	2342.792099	2371.036173	250	2352.119797	2371.036173	150			<SerializableLocation name="F615">
7	2187	615	2342.792099	2371.036173	250	2352.119797	2371.036173	150				<float name="x">2352.11979666543</float>
8	2187	615	2342.792099	2371.036173	250	2352.119797	2371.036173	150				<float name="y">2371.03617283951</float>
9	2187	615	2342.792099	2371.036173	250	2352.119797	2371.036173	150				<float name="z">150</float>
10	2187	615	2342.792099	2371.036173	250	2352.119797	2371.036173	150			</SerializableLocation>
1	2188	614	2334.801481	2371.049815	250	2344.129179	2371.049815	150			<SerializableLocation name="B2188">
2	2188	614	2334.801481	2371.049815	250	2344.129179	2371.049815	150				<float name="x">2334.80148148148</float>
3	2188	614	2334.801481	2371.049815	250	2344.129179	2371.049815	150				<float name="y">2371.04981481481</float>
4	2188	614	2334.801481	2371.049815	250	2344.129179	2371.049815	150				<float name="z">250</float>
5	2188	614	2334.801481	2371.049815	250	2344.129179	2371.049815	150			</SerializableLocation>
6	2188	614	2334.801481	2371.049815	250	2344.129179	2371.049815	150			<SerializableLocation name="F614">
7	2188	614	2334.801481	2371.049815	250	2344.129179	2371.049815	150				<float name="x">2344.12917938148</float>
8	2188	614	2334.801481	2371.049815	250	2344.129179	2371.049815	150				<float name="y">2371.04981481481</float>
9	2188	614	2334.801481	2371.049815	250	2344.129179	2371.049815	150				<float name="z">150</float>
10	2188	614	2334.801481	2371.049815	250	2344.129179	2371.049815	150			</SerializableLocation>
1	2189	613	2326.810864	2371.063457	250	2336.138562	2371.063457	150			<SerializableLocation name="B2189">
2	2189	613	2326.810864	2371.063457	250	2336.138562	2371.063457	150				<float name="x">2326.81086419753</float>
3	2189	613	2326.810864	2371.063457	250	2336.138562	2371.063457	150				<float name="y">2371.06345679012</float>
4	2189	613	2326.810864	2371.063457	250	2336.138562	2371.063457	150				<float name="z">250</float>
5	2189	613	2326.810864	2371.063457	250	2336.138562	2371.063457	150			</SerializableLocation>
6	2189	613	2326.810864	2371.063457	250	2336.138562	2371.063457	150			<SerializableLocation name="F613">
7	2189	613	2326.810864	2371.063457	250	2336.138562	2371.063457	150				<float name="x">2336.13856209753</float>
8	2189	613	2326.810864	2371.063457	250	2336.138562	2371.063457	150				<float name="y">2371.06345679012</float>
9	2189	613	2326.810864	2371.063457	250	2336.138562	2371.063457	150				<float name="z">150</float>
10	2189	613	2326.810864	2371.063457	250	2336.138562	2371.063457	150			</SerializableLocation>
1	2190	612	2318.820247	2371.077099	250	2328.147945	2371.077099	150			<SerializableLocation name="B2190">
2	2190	612	2318.820247	2371.077099	250	2328.147945	2371.077099	150				<float name="x">2318.82024691358</float>
3	2190	612	2318.820247	2371.077099	250	2328.147945	2371.077099	150				<float name="y">2371.07709876543</float>
4	2190	612	2318.820247	2371.077099	250	2328.147945	2371.077099	150				<float name="z">250</float>
5	2190	612	2318.820247	2371.077099	250	2328.147945	2371.077099	150			</SerializableLocation>
6	2190	612	2318.820247	2371.077099	250	2328.147945	2371.077099	150			<SerializableLocation name="F612">
7	2190	612	2318.820247	2371.077099	250	2328.147945	2371.077099	150				<float name="x">2328.14794481358</float>
8	2190	612	2318.820247	2371.077099	250	2328.147945	2371.077099	150				<float name="y">2371.07709876543</float>
9	2190	612	2318.820247	2371.077099	250	2328.147945	2371.077099	150				<float name="z">150</float>
10	2190	612	2318.820247	2371.077099	250	2328.147945	2371.077099	150			</SerializableLocation>
1	2191	611	2310.82963	2371.090741	250	2320.157328	2371.090741	150			<SerializableLocation name="B2191">
2	2191	611	2310.82963	2371.090741	250	2320.157328	2371.090741	150				<float name="x">2310.82962962963</float>
3	2191	611	2310.82963	2371.090741	250	2320.157328	2371.090741	150				<float name="y">2371.09074074074</float>
4	2191	611	2310.82963	2371.090741	250	2320.157328	2371.090741	150				<float name="z">250</float>
5	2191	611	2310.82963	2371.090741	250	2320.157328	2371.090741	150			</SerializableLocation>
6	2191	611	2310.82963	2371.090741	250	2320.157328	2371.090741	150			<SerializableLocation name="F611">
7	2191	611	2310.82963	2371.090741	250	2320.157328	2371.090741	150				<float name="x">2320.15732752963</float>
8	2191	611	2310.82963	2371.090741	250	2320.157328	2371.090741	150				<float name="y">2371.09074074074</float>
9	2191	611	2310.82963	2371.090741	250	2320.157328	2371.090741	150				<float name="z">150</float>
10	2191	611	2310.82963	2371.090741	250	2320.157328	2371.090741	150			</SerializableLocation>
1	2192	610	2302.839012	2371.104383	250	2312.16671	2371.104383	150			<SerializableLocation name="B2192">
2	2192	610	2302.839012	2371.104383	250	2312.16671	2371.104383	150				<float name="x">2302.83901234568</float>
3	2192	610	2302.839012	2371.104383	250	2312.16671	2371.104383	150				<float name="y">2371.10438271605</float>
4	2192	610	2302.839012	2371.104383	250	2312.16671	2371.104383	150				<float name="z">250</float>
5	2192	610	2302.839012	2371.104383	250	2312.16671	2371.104383	150			</SerializableLocation>
6	2192	610	2302.839012	2371.104383	250	2312.16671	2371.104383	150			<SerializableLocation name="F610">
7	2192	610	2302.839012	2371.104383	250	2312.16671	2371.104383	150				<float name="x">2312.16671024568</float>
8	2192	610	2302.839012	2371.104383	250	2312.16671	2371.104383	150				<float name="y">2371.10438271605</float>
9	2192	610	2302.839012	2371.104383	250	2312.16671	2371.104383	150				<float name="z">150</float>
10	2192	610	2302.839012	2371.104383	250	2312.16671	2371.104383	150			</SerializableLocation>
1	2193	609	2294.848395	2371.118025	250	2304.176093	2371.118025	150			<SerializableLocation name="B2193">
2	2193	609	2294.848395	2371.118025	250	2304.176093	2371.118025	150				<float name="x">2294.84839506173</float>
3	2193	609	2294.848395	2371.118025	250	2304.176093	2371.118025	150				<float name="y">2371.11802469136</float>
4	2193	609	2294.848395	2371.118025	250	2304.176093	2371.118025	150				<float name="z">250</float>
5	2193	609	2294.848395	2371.118025	250	2304.176093	2371.118025	150			</SerializableLocation>
6	2193	609	2294.848395	2371.118025	250	2304.176093	2371.118025	150			<SerializableLocation name="F609">
7	2193	609	2294.848395	2371.118025	250	2304.176093	2371.118025	150				<float name="x">2304.17609296173</float>
8	2193	609	2294.848395	2371.118025	250	2304.176093	2371.118025	150				<float name="y">2371.11802469136</float>
9	2193	609	2294.848395	2371.118025	250	2304.176093	2371.118025	150				<float name="z">150</float>
10	2193	609	2294.848395	2371.118025	250	2304.176093	2371.118025	150			</SerializableLocation>
1	2194	608	2286.857778	2371.131667	250	2296.185476	2371.131667	150			<SerializableLocation name="B2194">
2	2194	608	2286.857778	2371.131667	250	2296.185476	2371.131667	150				<float name="x">2286.85777777777</float>
3	2194	608	2286.857778	2371.131667	250	2296.185476	2371.131667	150				<float name="y">2371.13166666667</float>
4	2194	608	2286.857778	2371.131667	250	2296.185476	2371.131667	150				<float name="z">250</float>
5	2194	608	2286.857778	2371.131667	250	2296.185476	2371.131667	150			</SerializableLocation>
6	2194	608	2286.857778	2371.131667	250	2296.185476	2371.131667	150			<SerializableLocation name="F608">
7	2194	608	2286.857778	2371.131667	250	2296.185476	2371.131667	150				<float name="x">2296.18547567777</float>
8	2194	608	2286.857778	2371.131667	250	2296.185476	2371.131667	150				<float name="y">2371.13166666667</float>
9	2194	608	2286.857778	2371.131667	250	2296.185476	2371.131667	150				<float name="z">150</float>
10	2194	608	2286.857778	2371.131667	250	2296.185476	2371.131667	150			</SerializableLocation>
1	2195	607	2278.86716	2371.145309	250	2288.194858	2371.145309	150			<SerializableLocation name="B2195">
2	2195	607	2278.86716	2371.145309	250	2288.194858	2371.145309	150				<float name="x">2278.86716049382</float>
3	2195	607	2278.86716	2371.145309	250	2288.194858	2371.145309	150				<float name="y">2371.14530864198</float>
4	2195	607	2278.86716	2371.145309	250	2288.194858	2371.145309	150				<float name="z">250</float>
5	2195	607	2278.86716	2371.145309	250	2288.194858	2371.145309	150			</SerializableLocation>
6	2195	607	2278.86716	2371.145309	250	2288.194858	2371.145309	150			<SerializableLocation name="F607">
7	2195	607	2278.86716	2371.145309	250	2288.194858	2371.145309	150				<float name="x">2288.19485839382</float>
8	2195	607	2278.86716	2371.145309	250	2288.194858	2371.145309	150				<float name="y">2371.14530864198</float>
9	2195	607	2278.86716	2371.145309	250	2288.194858	2371.145309	150				<float name="z">150</float>
10	2195	607	2278.86716	2371.145309	250	2288.194858	2371.145309	150			</SerializableLocation>
1	2196	606	2270.876543	2371.158951	250	2280.204241	2371.158951	150			<SerializableLocation name="B2196">
2	2196	606	2270.876543	2371.158951	250	2280.204241	2371.158951	150				<float name="x">2270.87654320987</float>
3	2196	606	2270.876543	2371.158951	250	2280.204241	2371.158951	150				<float name="y">2371.15895061728</float>
4	2196	606	2270.876543	2371.158951	250	2280.204241	2371.158951	150				<float name="z">250</float>
5	2196	606	2270.876543	2371.158951	250	2280.204241	2371.158951	150			</SerializableLocation>
6	2196	606	2270.876543	2371.158951	250	2280.204241	2371.158951	150			<SerializableLocation name="F606">
7	2196	606	2270.876543	2371.158951	250	2280.204241	2371.158951	150				<float name="x">2280.20424110987</float>
8	2196	606	2270.876543	2371.158951	250	2280.204241	2371.158951	150				<float name="y">2371.15895061728</float>
9	2196	606	2270.876543	2371.158951	250	2280.204241	2371.158951	150				<float name="z">150</float>
10	2196	606	2270.876543	2371.158951	250	2280.204241	2371.158951	150			</SerializableLocation>
1	2197	605	2262.885926	2371.172593	250	2272.213624	2371.172593	150			<SerializableLocation name="B2197">
2	2197	605	2262.885926	2371.172593	250	2272.213624	2371.172593	150				<float name="x">2262.88592592592</float>
3	2197	605	2262.885926	2371.172593	250	2272.213624	2371.172593	150				<float name="y">2371.17259259259</float>
4	2197	605	2262.885926	2371.172593	250	2272.213624	2371.172593	150				<float name="z">250</float>
5	2197	605	2262.885926	2371.172593	250	2272.213624	2371.172593	150			</SerializableLocation>
6	2197	605	2262.885926	2371.172593	250	2272.213624	2371.172593	150			<SerializableLocation name="F605">
7	2197	605	2262.885926	2371.172593	250	2272.213624	2371.172593	150				<float name="x">2272.21362382592</float>
8	2197	605	2262.885926	2371.172593	250	2272.213624	2371.172593	150				<float name="y">2371.17259259259</float>
9	2197	605	2262.885926	2371.172593	250	2272.213624	2371.172593	150				<float name="z">150</float>
10	2197	605	2262.885926	2371.172593	250	2272.213624	2371.172593	150			</SerializableLocation>
1	2198	604	2254.895309	2371.186235	250	2264.223007	2371.186235	150			<SerializableLocation name="B2198">
2	2198	604	2254.895309	2371.186235	250	2264.223007	2371.186235	150				<float name="x">2254.89530864197</float>
3	2198	604	2254.895309	2371.186235	250	2264.223007	2371.186235	150				<float name="y">2371.1862345679</float>
4	2198	604	2254.895309	2371.186235	250	2264.223007	2371.186235	150				<float name="z">250</float>
5	2198	604	2254.895309	2371.186235	250	2264.223007	2371.186235	150			</SerializableLocation>
6	2198	604	2254.895309	2371.186235	250	2264.223007	2371.186235	150			<SerializableLocation name="F604">
7	2198	604	2254.895309	2371.186235	250	2264.223007	2371.186235	150				<float name="x">2264.22300654197</float>
8	2198	604	2254.895309	2371.186235	250	2264.223007	2371.186235	150				<float name="y">2371.1862345679</float>
9	2198	604	2254.895309	2371.186235	250	2264.223007	2371.186235	150				<float name="z">150</float>
10	2198	604	2254.895309	2371.186235	250	2264.223007	2371.186235	150			</SerializableLocation>
1	2199	603	2246.904691	2371.199877	250	2256.232389	2371.199877	150			<SerializableLocation name="B2199">
2	2199	603	2246.904691	2371.199877	250	2256.232389	2371.199877	150				<float name="x">2246.90469135802</float>
3	2199	603	2246.904691	2371.199877	250	2256.232389	2371.199877	150				<float name="y">2371.19987654321</float>
4	2199	603	2246.904691	2371.199877	250	2256.232389	2371.199877	150				<float name="z">250</float>
5	2199	603	2246.904691	2371.199877	250	2256.232389	2371.199877	150			</SerializableLocation>
6	2199	603	2246.904691	2371.199877	250	2256.232389	2371.199877	150			<SerializableLocation name="F603">
7	2199	603	2246.904691	2371.199877	250	2256.232389	2371.199877	150				<float name="x">2256.23238925802</float>
8	2199	603	2246.904691	2371.199877	250	2256.232389	2371.199877	150				<float name="y">2371.19987654321</float>
9	2199	603	2246.904691	2371.199877	250	2256.232389	2371.199877	150				<float name="z">150</float>
10	2199	603	2246.904691	2371.199877	250	2256.232389	2371.199877	150			</SerializableLocation>
1	2200	602	2238.914074	2371.213519	250	2248.241772	2371.213519	150			<SerializableLocation name="B2200">
2	2200	602	2238.914074	2371.213519	250	2248.241772	2371.213519	150				<float name="x">2238.91407407407</float>
3	2200	602	2238.914074	2371.213519	250	2248.241772	2371.213519	150				<float name="y">2371.21351851852</float>
4	2200	602	2238.914074	2371.213519	250	2248.241772	2371.213519	150				<float name="z">250</float>
5	2200	602	2238.914074	2371.213519	250	2248.241772	2371.213519	150			</SerializableLocation>
6	2200	602	2238.914074	2371.213519	250	2248.241772	2371.213519	150			<SerializableLocation name="F602">
7	2200	602	2238.914074	2371.213519	250	2248.241772	2371.213519	150				<float name="x">2248.24177197407</float>
8	2200	602	2238.914074	2371.213519	250	2248.241772	2371.213519	150				<float name="y">2371.21351851852</float>
9	2200	602	2238.914074	2371.213519	250	2248.241772	2371.213519	150				<float name="z">150</float>
10	2200	602	2238.914074	2371.213519	250	2248.241772	2371.213519	150			</SerializableLocation>
1	2201	601	2230.923457	2371.22716	250	2240.251155	2371.22716	150			<SerializableLocation name="B2201">
2	2201	601	2230.923457	2371.22716	250	2240.251155	2371.22716	150				<float name="x">2230.92345679012</float>
3	2201	601	2230.923457	2371.22716	250	2240.251155	2371.22716	150				<float name="y">2371.22716049383</float>
4	2201	601	2230.923457	2371.22716	250	2240.251155	2371.22716	150				<float name="z">250</float>
5	2201	601	2230.923457	2371.22716	250	2240.251155	2371.22716	150			</SerializableLocation>
6	2201	601	2230.923457	2371.22716	250	2240.251155	2371.22716	150			<SerializableLocation name="F601">
7	2201	601	2230.923457	2371.22716	250	2240.251155	2371.22716	150				<float name="x">2240.25115469012</float>
8	2201	601	2230.923457	2371.22716	250	2240.251155	2371.22716	150				<float name="y">2371.22716049383</float>
9	2201	601	2230.923457	2371.22716	250	2240.251155	2371.22716	150				<float name="z">150</float>
10	2201	601	2230.923457	2371.22716	250	2240.251155	2371.22716	150			</SerializableLocation>
1	2202	600	2222.93284	2371.240802	250	2232.260537	2371.240802	150			<SerializableLocation name="B2202">
2	2202	600	2222.93284	2371.240802	250	2232.260537	2371.240802	150				<float name="x">2222.93283950617</float>
3	2202	600	2222.93284	2371.240802	250	2232.260537	2371.240802	150				<float name="y">2371.24080246914</float>
4	2202	600	2222.93284	2371.240802	250	2232.260537	2371.240802	150				<float name="z">250</float>
5	2202	600	2222.93284	2371.240802	250	2232.260537	2371.240802	150			</SerializableLocation>
6	2202	600	2222.93284	2371.240802	250	2232.260537	2371.240802	150			<SerializableLocation name="F600">
7	2202	600	2222.93284	2371.240802	250	2232.260537	2371.240802	150				<float name="x">2232.26053740617</float>
8	2202	600	2222.93284	2371.240802	250	2232.260537	2371.240802	150				<float name="y">2371.24080246914</float>
9	2202	600	2222.93284	2371.240802	250	2232.260537	2371.240802	150				<float name="z">150</float>
10	2202	600	2222.93284	2371.240802	250	2232.260537	2371.240802	150			</SerializableLocation>
1	2203	599	2214.942222	2371.254444	250	2224.26992	2371.254444	150			<SerializableLocation name="B2203">
2	2203	599	2214.942222	2371.254444	250	2224.26992	2371.254444	150				<float name="x">2214.94222222222</float>
3	2203	599	2214.942222	2371.254444	250	2224.26992	2371.254444	150				<float name="y">2371.25444444444</float>
4	2203	599	2214.942222	2371.254444	250	2224.26992	2371.254444	150				<float name="z">250</float>
5	2203	599	2214.942222	2371.254444	250	2224.26992	2371.254444	150			</SerializableLocation>
6	2203	599	2214.942222	2371.254444	250	2224.26992	2371.254444	150			<SerializableLocation name="F599">
7	2203	599	2214.942222	2371.254444	250	2224.26992	2371.254444	150				<float name="x">2224.26992012222</float>
8	2203	599	2214.942222	2371.254444	250	2224.26992	2371.254444	150				<float name="y">2371.25444444444</float>
9	2203	599	2214.942222	2371.254444	250	2224.26992	2371.254444	150				<float name="z">150</float>
10	2203	599	2214.942222	2371.254444	250	2224.26992	2371.254444	150			</SerializableLocation>
1	2204	598	2206.951605	2371.268086	250	2216.279303	2371.268086	150			<SerializableLocation name="B2204">
2	2204	598	2206.951605	2371.268086	250	2216.279303	2371.268086	150				<float name="x">2206.95160493827</float>
3	2204	598	2206.951605	2371.268086	250	2216.279303	2371.268086	150				<float name="y">2371.26808641975</float>
4	2204	598	2206.951605	2371.268086	250	2216.279303	2371.268086	150				<float name="z">250</float>
5	2204	598	2206.951605	2371.268086	250	2216.279303	2371.268086	150			</SerializableLocation>
6	2204	598	2206.951605	2371.268086	250	2216.279303	2371.268086	150			<SerializableLocation name="F598">
7	2204	598	2206.951605	2371.268086	250	2216.279303	2371.268086	150				<float name="x">2216.27930283827</float>
8	2204	598	2206.951605	2371.268086	250	2216.279303	2371.268086	150				<float name="y">2371.26808641975</float>
9	2204	598	2206.951605	2371.268086	250	2216.279303	2371.268086	150				<float name="z">150</float>
10	2204	598	2206.951605	2371.268086	250	2216.279303	2371.268086	150			</SerializableLocation>
1	2205	597	2198.960988	2371.281728	250	2208.288686	2371.281728	150			<SerializableLocation name="B2205">
2	2205	597	2198.960988	2371.281728	250	2208.288686	2371.281728	150				<float name="x">2198.96098765432</float>
3	2205	597	2198.960988	2371.281728	250	2208.288686	2371.281728	150				<float name="y">2371.28172839506</float>
4	2205	597	2198.960988	2371.281728	250	2208.288686	2371.281728	150				<float name="z">250</float>
5	2205	597	2198.960988	2371.281728	250	2208.288686	2371.281728	150			</SerializableLocation>
6	2205	597	2198.960988	2371.281728	250	2208.288686	2371.281728	150			<SerializableLocation name="F597">
7	2205	597	2198.960988	2371.281728	250	2208.288686	2371.281728	150				<float name="x">2208.28868555432</float>
8	2205	597	2198.960988	2371.281728	250	2208.288686	2371.281728	150				<float name="y">2371.28172839506</float>
9	2205	597	2198.960988	2371.281728	250	2208.288686	2371.281728	150				<float name="z">150</float>
10	2205	597	2198.960988	2371.281728	250	2208.288686	2371.281728	150			</SerializableLocation>
1	2206	596	2190.97037	2371.29537	250	2200.298068	2371.29537	150			<SerializableLocation name="B2206">
2	2206	596	2190.97037	2371.29537	250	2200.298068	2371.29537	150				<float name="x">2190.97037037037</float>
3	2206	596	2190.97037	2371.29537	250	2200.298068	2371.29537	150				<float name="y">2371.29537037037</float>
4	2206	596	2190.97037	2371.29537	250	2200.298068	2371.29537	150				<float name="z">250</float>
5	2206	596	2190.97037	2371.29537	250	2200.298068	2371.29537	150			</SerializableLocation>
6	2206	596	2190.97037	2371.29537	250	2200.298068	2371.29537	150			<SerializableLocation name="F596">
7	2206	596	2190.97037	2371.29537	250	2200.298068	2371.29537	150				<float name="x">2200.29806827037</float>
8	2206	596	2190.97037	2371.29537	250	2200.298068	2371.29537	150				<float name="y">2371.29537037037</float>
9	2206	596	2190.97037	2371.29537	250	2200.298068	2371.29537	150				<float name="z">150</float>
10	2206	596	2190.97037	2371.29537	250	2200.298068	2371.29537	150			</SerializableLocation>
1	2207	595	2182.979753	2371.309012	250	2192.307451	2371.309012	150			<SerializableLocation name="B2207">
2	2207	595	2182.979753	2371.309012	250	2192.307451	2371.309012	150				<float name="x">2182.97975308642</float>
3	2207	595	2182.979753	2371.309012	250	2192.307451	2371.309012	150				<float name="y">2371.30901234568</float>
4	2207	595	2182.979753	2371.309012	250	2192.307451	2371.309012	150				<float name="z">250</float>
5	2207	595	2182.979753	2371.309012	250	2192.307451	2371.309012	150			</SerializableLocation>
6	2207	595	2182.979753	2371.309012	250	2192.307451	2371.309012	150			<SerializableLocation name="F595">
7	2207	595	2182.979753	2371.309012	250	2192.307451	2371.309012	150				<float name="x">2192.30745098642</float>
8	2207	595	2182.979753	2371.309012	250	2192.307451	2371.309012	150				<float name="y">2371.30901234568</float>
9	2207	595	2182.979753	2371.309012	250	2192.307451	2371.309012	150				<float name="z">150</float>
10	2207	595	2182.979753	2371.309012	250	2192.307451	2371.309012	150			</SerializableLocation>
1	2208	594	2174.989136	2371.322654	250	2184.316834	2371.322654	150			<SerializableLocation name="B2208">
2	2208	594	2174.989136	2371.322654	250	2184.316834	2371.322654	150				<float name="x">2174.98913580247</float>
3	2208	594	2174.989136	2371.322654	250	2184.316834	2371.322654	150				<float name="y">2371.32265432099</float>
4	2208	594	2174.989136	2371.322654	250	2184.316834	2371.322654	150				<float name="z">250</float>
5	2208	594	2174.989136	2371.322654	250	2184.316834	2371.322654	150			</SerializableLocation>
6	2208	594	2174.989136	2371.322654	250	2184.316834	2371.322654	150			<SerializableLocation name="F594">
7	2208	594	2174.989136	2371.322654	250	2184.316834	2371.322654	150				<float name="x">2184.31683370247</float>
8	2208	594	2174.989136	2371.322654	250	2184.316834	2371.322654	150				<float name="y">2371.32265432099</float>
9	2208	594	2174.989136	2371.322654	250	2184.316834	2371.322654	150				<float name="z">150</float>
10	2208	594	2174.989136	2371.322654	250	2184.316834	2371.322654	150			</SerializableLocation>
1	2209	593	2166.998519	2371.336296	250	2176.326216	2371.336296	150			<SerializableLocation name="B2209">
2	2209	593	2166.998519	2371.336296	250	2176.326216	2371.336296	150				<float name="x">2166.99851851852</float>
3	2209	593	2166.998519	2371.336296	250	2176.326216	2371.336296	150				<float name="y">2371.3362962963</float>
4	2209	593	2166.998519	2371.336296	250	2176.326216	2371.336296	150				<float name="z">250</float>
5	2209	593	2166.998519	2371.336296	250	2176.326216	2371.336296	150			</SerializableLocation>
6	2209	593	2166.998519	2371.336296	250	2176.326216	2371.336296	150			<SerializableLocation name="F593">
7	2209	593	2166.998519	2371.336296	250	2176.326216	2371.336296	150				<float name="x">2176.32621641852</float>
8	2209	593	2166.998519	2371.336296	250	2176.326216	2371.336296	150				<float name="y">2371.3362962963</float>
9	2209	593	2166.998519	2371.336296	250	2176.326216	2371.336296	150				<float name="z">150</float>
10	2209	593	2166.998519	2371.336296	250	2176.326216	2371.336296	150			</SerializableLocation>
1	2210	592	2159.007901	2371.349938	250	2168.335599	2371.349938	150			<SerializableLocation name="B2210">
2	2210	592	2159.007901	2371.349938	250	2168.335599	2371.349938	150				<float name="x">2159.00790123456</float>
3	2210	592	2159.007901	2371.349938	250	2168.335599	2371.349938	150				<float name="y">2371.3499382716</float>
4	2210	592	2159.007901	2371.349938	250	2168.335599	2371.349938	150				<float name="z">250</float>
5	2210	592	2159.007901	2371.349938	250	2168.335599	2371.349938	150			</SerializableLocation>
6	2210	592	2159.007901	2371.349938	250	2168.335599	2371.349938	150			<SerializableLocation name="F592">
7	2210	592	2159.007901	2371.349938	250	2168.335599	2371.349938	150				<float name="x">2168.33559913457</float>
8	2210	592	2159.007901	2371.349938	250	2168.335599	2371.349938	150				<float name="y">2371.3499382716</float>
9	2210	592	2159.007901	2371.349938	250	2168.335599	2371.349938	150				<float name="z">150</float>
10	2210	592	2159.007901	2371.349938	250	2168.335599	2371.349938	150			</SerializableLocation>
1	2211	591	2151.017284	2371.36358	250	2160.344982	2371.36358	150			<SerializableLocation name="B2211">
2	2211	591	2151.017284	2371.36358	250	2160.344982	2371.36358	150				<float name="x">2151.01728395061</float>
3	2211	591	2151.017284	2371.36358	250	2160.344982	2371.36358	150				<float name="y">2371.36358024691</float>
4	2211	591	2151.017284	2371.36358	250	2160.344982	2371.36358	150				<float name="z">250</float>
5	2211	591	2151.017284	2371.36358	250	2160.344982	2371.36358	150			</SerializableLocation>
6	2211	591	2151.017284	2371.36358	250	2160.344982	2371.36358	150			<SerializableLocation name="F591">
7	2211	591	2151.017284	2371.36358	250	2160.344982	2371.36358	150				<float name="x">2160.34498185061</float>
8	2211	591	2151.017284	2371.36358	250	2160.344982	2371.36358	150				<float name="y">2371.36358024691</float>
9	2211	591	2151.017284	2371.36358	250	2160.344982	2371.36358	150				<float name="z">150</float>
10	2211	591	2151.017284	2371.36358	250	2160.344982	2371.36358	150			</SerializableLocation>
1	2212	590	2143.026667	2371.377222	250	2152.354365	2371.377222	150			<SerializableLocation name="B2212">
2	2212	590	2143.026667	2371.377222	250	2152.354365	2371.377222	150				<float name="x">2143.02666666666</float>
3	2212	590	2143.026667	2371.377222	250	2152.354365	2371.377222	150				<float name="y">2371.37722222222</float>
4	2212	590	2143.026667	2371.377222	250	2152.354365	2371.377222	150				<float name="z">250</float>
5	2212	590	2143.026667	2371.377222	250	2152.354365	2371.377222	150			</SerializableLocation>
6	2212	590	2143.026667	2371.377222	250	2152.354365	2371.377222	150			<SerializableLocation name="F590">
7	2212	590	2143.026667	2371.377222	250	2152.354365	2371.377222	150				<float name="x">2152.35436456666</float>
8	2212	590	2143.026667	2371.377222	250	2152.354365	2371.377222	150				<float name="y">2371.37722222222</float>
9	2212	590	2143.026667	2371.377222	250	2152.354365	2371.377222	150				<float name="z">150</float>
10	2212	590	2143.026667	2371.377222	250	2152.354365	2371.377222	150			</SerializableLocation>
1	2213	589	2135.036049	2371.390864	250	2144.363747	2371.390864	150			<SerializableLocation name="B2213">
2	2213	589	2135.036049	2371.390864	250	2144.363747	2371.390864	150				<float name="x">2135.03604938271</float>
3	2213	589	2135.036049	2371.390864	250	2144.363747	2371.390864	150				<float name="y">2371.39086419753</float>
4	2213	589	2135.036049	2371.390864	250	2144.363747	2371.390864	150				<float name="z">250</float>
5	2213	589	2135.036049	2371.390864	250	2144.363747	2371.390864	150			</SerializableLocation>
6	2213	589	2135.036049	2371.390864	250	2144.363747	2371.390864	150			<SerializableLocation name="F589">
7	2213	589	2135.036049	2371.390864	250	2144.363747	2371.390864	150				<float name="x">2144.36374728271</float>
8	2213	589	2135.036049	2371.390864	250	2144.363747	2371.390864	150				<float name="y">2371.39086419753</float>
9	2213	589	2135.036049	2371.390864	250	2144.363747	2371.390864	150				<float name="z">150</float>
10	2213	589	2135.036049	2371.390864	250	2144.363747	2371.390864	150			</SerializableLocation>
1	2214	588	2127.045432	2371.404506	250	2136.37313	2371.404506	150			<SerializableLocation name="B2214">
2	2214	588	2127.045432	2371.404506	250	2136.37313	2371.404506	150				<float name="x">2127.04543209876</float>
3	2214	588	2127.045432	2371.404506	250	2136.37313	2371.404506	150				<float name="y">2371.40450617284</float>
4	2214	588	2127.045432	2371.404506	250	2136.37313	2371.404506	150				<float name="z">250</float>
5	2214	588	2127.045432	2371.404506	250	2136.37313	2371.404506	150			</SerializableLocation>
6	2214	588	2127.045432	2371.404506	250	2136.37313	2371.404506	150			<SerializableLocation name="F588">
7	2214	588	2127.045432	2371.404506	250	2136.37313	2371.404506	150				<float name="x">2136.37312999876</float>
8	2214	588	2127.045432	2371.404506	250	2136.37313	2371.404506	150				<float name="y">2371.40450617284</float>
9	2214	588	2127.045432	2371.404506	250	2136.37313	2371.404506	150				<float name="z">150</float>
10	2214	588	2127.045432	2371.404506	250	2136.37313	2371.404506	150			</SerializableLocation>
1	2215	587	2119.054815	2371.418148	250	2128.382513	2371.418148	150			<SerializableLocation name="B2215">
2	2215	587	2119.054815	2371.418148	250	2128.382513	2371.418148	150				<float name="x">2119.05481481481</float>
3	2215	587	2119.054815	2371.418148	250	2128.382513	2371.418148	150				<float name="y">2371.41814814815</float>
4	2215	587	2119.054815	2371.418148	250	2128.382513	2371.418148	150				<float name="z">250</float>
5	2215	587	2119.054815	2371.418148	250	2128.382513	2371.418148	150			</SerializableLocation>
6	2215	587	2119.054815	2371.418148	250	2128.382513	2371.418148	150			<SerializableLocation name="F587">
7	2215	587	2119.054815	2371.418148	250	2128.382513	2371.418148	150				<float name="x">2128.38251271481</float>
8	2215	587	2119.054815	2371.418148	250	2128.382513	2371.418148	150				<float name="y">2371.41814814815</float>
9	2215	587	2119.054815	2371.418148	250	2128.382513	2371.418148	150				<float name="z">150</float>
10	2215	587	2119.054815	2371.418148	250	2128.382513	2371.418148	150			</SerializableLocation>
1	2216	586	2111.064198	2371.43179	250	2120.391895	2371.43179	150			<SerializableLocation name="B2216">
2	2216	586	2111.064198	2371.43179	250	2120.391895	2371.43179	150				<float name="x">2111.06419753086</float>
3	2216	586	2111.064198	2371.43179	250	2120.391895	2371.43179	150				<float name="y">2371.43179012346</float>
4	2216	586	2111.064198	2371.43179	250	2120.391895	2371.43179	150				<float name="z">250</float>
5	2216	586	2111.064198	2371.43179	250	2120.391895	2371.43179	150			</SerializableLocation>
6	2216	586	2111.064198	2371.43179	250	2120.391895	2371.43179	150			<SerializableLocation name="F586">
7	2216	586	2111.064198	2371.43179	250	2120.391895	2371.43179	150				<float name="x">2120.39189543086</float>
8	2216	586	2111.064198	2371.43179	250	2120.391895	2371.43179	150				<float name="y">2371.43179012346</float>
9	2216	586	2111.064198	2371.43179	250	2120.391895	2371.43179	150				<float name="z">150</float>
10	2216	586	2111.064198	2371.43179	250	2120.391895	2371.43179	150			</SerializableLocation>
1	2217	585	2103.07358	2371.445432	250	2112.401278	2371.445432	150			<SerializableLocation name="B2217">
2	2217	585	2103.07358	2371.445432	250	2112.401278	2371.445432	150				<float name="x">2103.07358024691</float>
3	2217	585	2103.07358	2371.445432	250	2112.401278	2371.445432	150				<float name="y">2371.44543209877</float>
4	2217	585	2103.07358	2371.445432	250	2112.401278	2371.445432	150				<float name="z">250</float>
5	2217	585	2103.07358	2371.445432	250	2112.401278	2371.445432	150			</SerializableLocation>
6	2217	585	2103.07358	2371.445432	250	2112.401278	2371.445432	150			<SerializableLocation name="F585">
7	2217	585	2103.07358	2371.445432	250	2112.401278	2371.445432	150				<float name="x">2112.40127814691</float>
8	2217	585	2103.07358	2371.445432	250	2112.401278	2371.445432	150				<float name="y">2371.44543209877</float>
9	2217	585	2103.07358	2371.445432	250	2112.401278	2371.445432	150				<float name="z">150</float>
10	2217	585	2103.07358	2371.445432	250	2112.401278	2371.445432	150			</SerializableLocation>
1	2218	584	2095.082963	2370.945185	250	2104.410661	2370.945185	150			<SerializableLocation name="B2218">
2	2218	584	2095.082963	2370.945185	250	2104.410661	2370.945185	150				<float name="x">2095.08296296296</float>
3	2218	584	2095.082963	2370.945185	250	2104.410661	2370.945185	150				<float name="y">2370.94518518519</float>
4	2218	584	2095.082963	2370.945185	250	2104.410661	2370.945185	150				<float name="z">250</float>
5	2218	584	2095.082963	2370.945185	250	2104.410661	2370.945185	150			</SerializableLocation>
6	2218	584	2095.082963	2370.945185	250	2104.410661	2370.945185	150			<SerializableLocation name="F584">
7	2218	584	2095.082963	2370.945185	250	2104.410661	2370.945185	150				<float name="x">2104.41066086296</float>
8	2218	584	2095.082963	2370.945185	250	2104.410661	2370.945185	150				<float name="y">2370.94518518519</float>
9	2218	584	2095.082963	2370.945185	250	2104.410661	2370.945185	150				<float name="z">150</float>
10	2218	584	2095.082963	2370.945185	250	2104.410661	2370.945185	150			</SerializableLocation>
1	2219	583	2087.092346	2370.947716	250	2096.420044	2370.947716	150			<SerializableLocation name="B2219">
2	2219	583	2087.092346	2370.947716	250	2096.420044	2370.947716	150				<float name="x">2087.09234567901</float>
3	2219	583	2087.092346	2370.947716	250	2096.420044	2370.947716	150				<float name="y">2370.94771604938</float>
4	2219	583	2087.092346	2370.947716	250	2096.420044	2370.947716	150				<float name="z">250</float>
5	2219	583	2087.092346	2370.947716	250	2096.420044	2370.947716	150			</SerializableLocation>
6	2219	583	2087.092346	2370.947716	250	2096.420044	2370.947716	150			<SerializableLocation name="F583">
7	2219	583	2087.092346	2370.947716	250	2096.420044	2370.947716	150				<float name="x">2096.42004357901</float>
8	2219	583	2087.092346	2370.947716	250	2096.420044	2370.947716	150				<float name="y">2370.94771604938</float>
9	2219	583	2087.092346	2370.947716	250	2096.420044	2370.947716	150				<float name="z">150</float>
10	2219	583	2087.092346	2370.947716	250	2096.420044	2370.947716	150			</SerializableLocation>
1	2220	582	2079.101728	2370.950247	250	2088.429426	2370.950247	150			<SerializableLocation name="B2220">
2	2220	582	2079.101728	2370.950247	250	2088.429426	2370.950247	150				<float name="x">2079.10172839506</float>
3	2220	582	2079.101728	2370.950247	250	2088.429426	2370.950247	150				<float name="y">2370.95024691358</float>
4	2220	582	2079.101728	2370.950247	250	2088.429426	2370.950247	150				<float name="z">250</float>
5	2220	582	2079.101728	2370.950247	250	2088.429426	2370.950247	150			</SerializableLocation>
6	2220	582	2079.101728	2370.950247	250	2088.429426	2370.950247	150			<SerializableLocation name="F582">
7	2220	582	2079.101728	2370.950247	250	2088.429426	2370.950247	150				<float name="x">2088.42942629506</float>
8	2220	582	2079.101728	2370.950247	250	2088.429426	2370.950247	150				<float name="y">2370.95024691358</float>
9	2220	582	2079.101728	2370.950247	250	2088.429426	2370.950247	150				<float name="z">150</float>
10	2220	582	2079.101728	2370.950247	250	2088.429426	2370.950247	150			</SerializableLocation>
1	2221	581	2071.111111	2370.952778	250	2080.438809	2370.952778	150			<SerializableLocation name="B2221">
2	2221	581	2071.111111	2370.952778	250	2080.438809	2370.952778	150				<float name="x">2071.11111111111</float>
3	2221	581	2071.111111	2370.952778	250	2080.438809	2370.952778	150				<float name="y">2370.95277777778</float>
4	2221	581	2071.111111	2370.952778	250	2080.438809	2370.952778	150				<float name="z">250</float>
5	2221	581	2071.111111	2370.952778	250	2080.438809	2370.952778	150			</SerializableLocation>
6	2221	581	2071.111111	2370.952778	250	2080.438809	2370.952778	150			<SerializableLocation name="F581">
7	2221	581	2071.111111	2370.952778	250	2080.438809	2370.952778	150				<float name="x">2080.43880901111</float>
8	2221	581	2071.111111	2370.952778	250	2080.438809	2370.952778	150				<float name="y">2370.95277777778</float>
9	2221	581	2071.111111	2370.952778	250	2080.438809	2370.952778	150				<float name="z">150</float>
10	2221	581	2071.111111	2370.952778	250	2080.438809	2370.952778	150			</SerializableLocation>
1	2222	580	2063.120494	2370.955309	250	2072.448192	2370.955309	150			<SerializableLocation name="B2222">
2	2222	580	2063.120494	2370.955309	250	2072.448192	2370.955309	150				<float name="x">2063.12049382716</float>
3	2222	580	2063.120494	2370.955309	250	2072.448192	2370.955309	150				<float name="y">2370.95530864198</float>
4	2222	580	2063.120494	2370.955309	250	2072.448192	2370.955309	150				<float name="z">250</float>
5	2222	580	2063.120494	2370.955309	250	2072.448192	2370.955309	150			</SerializableLocation>
6	2222	580	2063.120494	2370.955309	250	2072.448192	2370.955309	150			<SerializableLocation name="F580">
7	2222	580	2063.120494	2370.955309	250	2072.448192	2370.955309	150				<float name="x">2072.44819172716</float>
8	2222	580	2063.120494	2370.955309	250	2072.448192	2370.955309	150				<float name="y">2370.95530864198</float>
9	2222	580	2063.120494	2370.955309	250	2072.448192	2370.955309	150				<float name="z">150</float>
10	2222	580	2063.120494	2370.955309	250	2072.448192	2370.955309	150			</SerializableLocation>
1	2223	579	2055.129877	2370.95784	250	2064.457574	2370.95784	150			<SerializableLocation name="B2223">
2	2223	579	2055.129877	2370.95784	250	2064.457574	2370.95784	150				<float name="x">2055.12987654321</float>
3	2223	579	2055.129877	2370.95784	250	2064.457574	2370.95784	150				<float name="y">2370.95783950617</float>
4	2223	579	2055.129877	2370.95784	250	2064.457574	2370.95784	150				<float name="z">250</float>
5	2223	579	2055.129877	2370.95784	250	2064.457574	2370.95784	150			</SerializableLocation>
6	2223	579	2055.129877	2370.95784	250	2064.457574	2370.95784	150			<SerializableLocation name="F579">
7	2223	579	2055.129877	2370.95784	250	2064.457574	2370.95784	150				<float name="x">2064.45757444321</float>
8	2223	579	2055.129877	2370.95784	250	2064.457574	2370.95784	150				<float name="y">2370.95783950617</float>
9	2223	579	2055.129877	2370.95784	250	2064.457574	2370.95784	150				<float name="z">150</float>
10	2223	579	2055.129877	2370.95784	250	2064.457574	2370.95784	150			</SerializableLocation>
1	2224	578	2047.139259	2370.96037	250	2056.466957	2370.96037	150			<SerializableLocation name="B2224">
2	2224	578	2047.139259	2370.96037	250	2056.466957	2370.96037	150				<float name="x">2047.13925925926</float>
3	2224	578	2047.139259	2370.96037	250	2056.466957	2370.96037	150				<float name="y">2370.96037037037</float>
4	2224	578	2047.139259	2370.96037	250	2056.466957	2370.96037	150				<float name="z">250</float>
5	2224	578	2047.139259	2370.96037	250	2056.466957	2370.96037	150			</SerializableLocation>
6	2224	578	2047.139259	2370.96037	250	2056.466957	2370.96037	150			<SerializableLocation name="F578">
7	2224	578	2047.139259	2370.96037	250	2056.466957	2370.96037	150				<float name="x">2056.46695715926</float>
8	2224	578	2047.139259	2370.96037	250	2056.466957	2370.96037	150				<float name="y">2370.96037037037</float>
9	2224	578	2047.139259	2370.96037	250	2056.466957	2370.96037	150				<float name="z">150</float>
10	2224	578	2047.139259	2370.96037	250	2056.466957	2370.96037	150			</SerializableLocation>
1	2225	577	2039.148642	2370.962901	250	2048.47634	2370.962901	150			<SerializableLocation name="B2225">
2	2225	577	2039.148642	2370.962901	250	2048.47634	2370.962901	150				<float name="x">2039.14864197531</float>
3	2225	577	2039.148642	2370.962901	250	2048.47634	2370.962901	150				<float name="y">2370.96290123457</float>
4	2225	577	2039.148642	2370.962901	250	2048.47634	2370.962901	150				<float name="z">250</float>
5	2225	577	2039.148642	2370.962901	250	2048.47634	2370.962901	150			</SerializableLocation>
6	2225	577	2039.148642	2370.962901	250	2048.47634	2370.962901	150			<SerializableLocation name="F577">
7	2225	577	2039.148642	2370.962901	250	2048.47634	2370.962901	150				<float name="x">2048.47633987531</float>
8	2225	577	2039.148642	2370.962901	250	2048.47634	2370.962901	150				<float name="y">2370.96290123457</float>
9	2225	577	2039.148642	2370.962901	250	2048.47634	2370.962901	150				<float name="z">150</float>
10	2225	577	2039.148642	2370.962901	250	2048.47634	2370.962901	150			</SerializableLocation>
1	2226	576	2031.158025	2370.965432	250	2040.485723	2370.965432	150			<SerializableLocation name="B2226">
2	2226	576	2031.158025	2370.965432	250	2040.485723	2370.965432	150				<float name="x">2031.15802469135</float>
3	2226	576	2031.158025	2370.965432	250	2040.485723	2370.965432	150				<float name="y">2370.96543209877</float>
4	2226	576	2031.158025	2370.965432	250	2040.485723	2370.965432	150				<float name="z">250</float>
5	2226	576	2031.158025	2370.965432	250	2040.485723	2370.965432	150			</SerializableLocation>
6	2226	576	2031.158025	2370.965432	250	2040.485723	2370.965432	150			<SerializableLocation name="F576">
7	2226	576	2031.158025	2370.965432	250	2040.485723	2370.965432	150				<float name="x">2040.48572259135</float>
8	2226	576	2031.158025	2370.965432	250	2040.485723	2370.965432	150				<float name="y">2370.96543209877</float>
9	2226	576	2031.158025	2370.965432	250	2040.485723	2370.965432	150				<float name="z">150</float>
10	2226	576	2031.158025	2370.965432	250	2040.485723	2370.965432	150			</SerializableLocation>
1	2227	575	2023.167407	2370.967963	250	2032.495105	2370.967963	150			<SerializableLocation name="B2227">
2	2227	575	2023.167407	2370.967963	250	2032.495105	2370.967963	150				<float name="x">2023.1674074074</float>
3	2227	575	2023.167407	2370.967963	250	2032.495105	2370.967963	150				<float name="y">2370.96796296296</float>
4	2227	575	2023.167407	2370.967963	250	2032.495105	2370.967963	150				<float name="z">250</float>
5	2227	575	2023.167407	2370.967963	250	2032.495105	2370.967963	150			</SerializableLocation>
6	2227	575	2023.167407	2370.967963	250	2032.495105	2370.967963	150			<SerializableLocation name="F575">
7	2227	575	2023.167407	2370.967963	250	2032.495105	2370.967963	150				<float name="x">2032.4951053074</float>
8	2227	575	2023.167407	2370.967963	250	2032.495105	2370.967963	150				<float name="y">2370.96796296296</float>
9	2227	575	2023.167407	2370.967963	250	2032.495105	2370.967963	150				<float name="z">150</float>
10	2227	575	2023.167407	2370.967963	250	2032.495105	2370.967963	150			</SerializableLocation>
1	2228	574	2015.17679	2370.970494	250	2024.504488	2370.970494	150			<SerializableLocation name="B2228">
2	2228	574	2015.17679	2370.970494	250	2024.504488	2370.970494	150				<float name="x">2015.17679012345</float>
3	2228	574	2015.17679	2370.970494	250	2024.504488	2370.970494	150				<float name="y">2370.97049382716</float>
4	2228	574	2015.17679	2370.970494	250	2024.504488	2370.970494	150				<float name="z">250</float>
5	2228	574	2015.17679	2370.970494	250	2024.504488	2370.970494	150			</SerializableLocation>
6	2228	574	2015.17679	2370.970494	250	2024.504488	2370.970494	150			<SerializableLocation name="F574">
7	2228	574	2015.17679	2370.970494	250	2024.504488	2370.970494	150				<float name="x">2024.50448802345</float>
8	2228	574	2015.17679	2370.970494	250	2024.504488	2370.970494	150				<float name="y">2370.97049382716</float>
9	2228	574	2015.17679	2370.970494	250	2024.504488	2370.970494	150				<float name="z">150</float>
10	2228	574	2015.17679	2370.970494	250	2024.504488	2370.970494	150			</SerializableLocation>
1	2229	573	2007.186173	2370.973025	250	2016.513871	2370.973025	150			<SerializableLocation name="B2229">
2	2229	573	2007.186173	2370.973025	250	2016.513871	2370.973025	150				<float name="x">2007.1861728395</float>
3	2229	573	2007.186173	2370.973025	250	2016.513871	2370.973025	150				<float name="y">2370.97302469136</float>
4	2229	573	2007.186173	2370.973025	250	2016.513871	2370.973025	150				<float name="z">250</float>
5	2229	573	2007.186173	2370.973025	250	2016.513871	2370.973025	150			</SerializableLocation>
6	2229	573	2007.186173	2370.973025	250	2016.513871	2370.973025	150			<SerializableLocation name="F573">
7	2229	573	2007.186173	2370.973025	250	2016.513871	2370.973025	150				<float name="x">2016.5138707395</float>
8	2229	573	2007.186173	2370.973025	250	2016.513871	2370.973025	150				<float name="y">2370.97302469136</float>
9	2229	573	2007.186173	2370.973025	250	2016.513871	2370.973025	150				<float name="z">150</float>
10	2229	573	2007.186173	2370.973025	250	2016.513871	2370.973025	150			</SerializableLocation>
1	2230	572	1999.195556	2370.975556	250	2008.523253	2370.975556	150			<SerializableLocation name="B2230">
2	2230	572	1999.195556	2370.975556	250	2008.523253	2370.975556	150				<float name="x">1999.19555555555</float>
3	2230	572	1999.195556	2370.975556	250	2008.523253	2370.975556	150				<float name="y">2370.97555555556</float>
4	2230	572	1999.195556	2370.975556	250	2008.523253	2370.975556	150				<float name="z">250</float>
5	2230	572	1999.195556	2370.975556	250	2008.523253	2370.975556	150			</SerializableLocation>
6	2230	572	1999.195556	2370.975556	250	2008.523253	2370.975556	150			<SerializableLocation name="F572">
7	2230	572	1999.195556	2370.975556	250	2008.523253	2370.975556	150				<float name="x">2008.52325345555</float>
8	2230	572	1999.195556	2370.975556	250	2008.523253	2370.975556	150				<float name="y">2370.97555555556</float>
9	2230	572	1999.195556	2370.975556	250	2008.523253	2370.975556	150				<float name="z">150</float>
10	2230	572	1999.195556	2370.975556	250	2008.523253	2370.975556	150			</SerializableLocation>
1	2231	571	1991.204938	2370.978086	250	2000.532636	2370.978086	150			<SerializableLocation name="B2231">
2	2231	571	1991.204938	2370.978086	250	2000.532636	2370.978086	150				<float name="x">1991.2049382716</float>
3	2231	571	1991.204938	2370.978086	250	2000.532636	2370.978086	150				<float name="y">2370.97808641975</float>
4	2231	571	1991.204938	2370.978086	250	2000.532636	2370.978086	150				<float name="z">250</float>
5	2231	571	1991.204938	2370.978086	250	2000.532636	2370.978086	150			</SerializableLocation>
6	2231	571	1991.204938	2370.978086	250	2000.532636	2370.978086	150			<SerializableLocation name="F571">
7	2231	571	1991.204938	2370.978086	250	2000.532636	2370.978086	150				<float name="x">2000.5326361716</float>
8	2231	571	1991.204938	2370.978086	250	2000.532636	2370.978086	150				<float name="y">2370.97808641975</float>
9	2231	571	1991.204938	2370.978086	250	2000.532636	2370.978086	150				<float name="z">150</float>
10	2231	571	1991.204938	2370.978086	250	2000.532636	2370.978086	150			</SerializableLocation>
1	2232	570	1983.214321	2370.980617	250	1992.542019	2370.980617	150			<SerializableLocation name="B2232">
2	2232	570	1983.214321	2370.980617	250	1992.542019	2370.980617	150				<float name="x">1983.21432098765</float>
3	2232	570	1983.214321	2370.980617	250	1992.542019	2370.980617	150				<float name="y">2370.98061728395</float>
4	2232	570	1983.214321	2370.980617	250	1992.542019	2370.980617	150				<float name="z">250</float>
5	2232	570	1983.214321	2370.980617	250	1992.542019	2370.980617	150			</SerializableLocation>
6	2232	570	1983.214321	2370.980617	250	1992.542019	2370.980617	150			<SerializableLocation name="F570">
7	2232	570	1983.214321	2370.980617	250	1992.542019	2370.980617	150				<float name="x">1992.54201888765</float>
8	2232	570	1983.214321	2370.980617	250	1992.542019	2370.980617	150				<float name="y">2370.98061728395</float>
9	2232	570	1983.214321	2370.980617	250	1992.542019	2370.980617	150				<float name="z">150</float>
10	2232	570	1983.214321	2370.980617	250	1992.542019	2370.980617	150			</SerializableLocation>
1	2233	569	1975.223704	2370.983148	250	1984.551402	2370.983148	150			<SerializableLocation name="B2233">
2	2233	569	1975.223704	2370.983148	250	1984.551402	2370.983148	150				<float name="x">1975.2237037037</float>
3	2233	569	1975.223704	2370.983148	250	1984.551402	2370.983148	150				<float name="y">2370.98314814815</float>
4	2233	569	1975.223704	2370.983148	250	1984.551402	2370.983148	150				<float name="z">250</float>
5	2233	569	1975.223704	2370.983148	250	1984.551402	2370.983148	150			</SerializableLocation>
6	2233	569	1975.223704	2370.983148	250	1984.551402	2370.983148	150			<SerializableLocation name="F569">
7	2233	569	1975.223704	2370.983148	250	1984.551402	2370.983148	150				<float name="x">1984.5514016037</float>
8	2233	569	1975.223704	2370.983148	250	1984.551402	2370.983148	150				<float name="y">2370.98314814815</float>
9	2233	569	1975.223704	2370.983148	250	1984.551402	2370.983148	150				<float name="z">150</float>
10	2233	569	1975.223704	2370.983148	250	1984.551402	2370.983148	150			</SerializableLocation>
1	2234	568	1967.233086	2370.985679	250	1976.560784	2370.985679	150			<SerializableLocation name="B2234">
2	2234	568	1967.233086	2370.985679	250	1976.560784	2370.985679	150				<float name="x">1967.23308641975</float>
3	2234	568	1967.233086	2370.985679	250	1976.560784	2370.985679	150				<float name="y">2370.98567901235</float>
4	2234	568	1967.233086	2370.985679	250	1976.560784	2370.985679	150				<float name="z">250</float>
5	2234	568	1967.233086	2370.985679	250	1976.560784	2370.985679	150			</SerializableLocation>
6	2234	568	1967.233086	2370.985679	250	1976.560784	2370.985679	150			<SerializableLocation name="F568">
7	2234	568	1967.233086	2370.985679	250	1976.560784	2370.985679	150				<float name="x">1976.56078431975</float>
8	2234	568	1967.233086	2370.985679	250	1976.560784	2370.985679	150				<float name="y">2370.98567901235</float>
9	2234	568	1967.233086	2370.985679	250	1976.560784	2370.985679	150				<float name="z">150</float>
10	2234	568	1967.233086	2370.985679	250	1976.560784	2370.985679	150			</SerializableLocation>
1	2235	567	1959.242469	2370.98821	250	1968.570167	2370.98821	150			<SerializableLocation name="B2235">
2	2235	567	1959.242469	2370.98821	250	1968.570167	2370.98821	150				<float name="x">1959.2424691358</float>
3	2235	567	1959.242469	2370.98821	250	1968.570167	2370.98821	150				<float name="y">2370.98820987654</float>
4	2235	567	1959.242469	2370.98821	250	1968.570167	2370.98821	150				<float name="z">250</float>
5	2235	567	1959.242469	2370.98821	250	1968.570167	2370.98821	150			</SerializableLocation>
6	2235	567	1959.242469	2370.98821	250	1968.570167	2370.98821	150			<SerializableLocation name="F567">
7	2235	567	1959.242469	2370.98821	250	1968.570167	2370.98821	150				<float name="x">1968.5701670358</float>
8	2235	567	1959.242469	2370.98821	250	1968.570167	2370.98821	150				<float name="y">2370.98820987654</float>
9	2235	567	1959.242469	2370.98821	250	1968.570167	2370.98821	150				<float name="z">150</float>
10	2235	567	1959.242469	2370.98821	250	1968.570167	2370.98821	150			</SerializableLocation>
1	2236	566	1951.251852	2370.990741	250	1960.57955	2370.990741	150			<SerializableLocation name="B2236">
2	2236	566	1951.251852	2370.990741	250	1960.57955	2370.990741	150				<float name="x">1951.25185185185</float>
3	2236	566	1951.251852	2370.990741	250	1960.57955	2370.990741	150				<float name="y">2370.99074074074</float>
4	2236	566	1951.251852	2370.990741	250	1960.57955	2370.990741	150				<float name="z">250</float>
5	2236	566	1951.251852	2370.990741	250	1960.57955	2370.990741	150			</SerializableLocation>
6	2236	566	1951.251852	2370.990741	250	1960.57955	2370.990741	150			<SerializableLocation name="F566">
7	2236	566	1951.251852	2370.990741	250	1960.57955	2370.990741	150				<float name="x">1960.57954975185</float>
8	2236	566	1951.251852	2370.990741	250	1960.57955	2370.990741	150				<float name="y">2370.99074074074</float>
9	2236	566	1951.251852	2370.990741	250	1960.57955	2370.990741	150				<float name="z">150</float>
10	2236	566	1951.251852	2370.990741	250	1960.57955	2370.990741	150			</SerializableLocation>
1	2237	565	1943.261235	2370.993272	250	1952.588932	2370.993272	150			<SerializableLocation name="B2237">
2	2237	565	1943.261235	2370.993272	250	1952.588932	2370.993272	150				<float name="x">1943.2612345679</float>
3	2237	565	1943.261235	2370.993272	250	1952.588932	2370.993272	150				<float name="y">2370.99327160494</float>
4	2237	565	1943.261235	2370.993272	250	1952.588932	2370.993272	150				<float name="z">250</float>
5	2237	565	1943.261235	2370.993272	250	1952.588932	2370.993272	150			</SerializableLocation>
6	2237	565	1943.261235	2370.993272	250	1952.588932	2370.993272	150			<SerializableLocation name="F565">
7	2237	565	1943.261235	2370.993272	250	1952.588932	2370.993272	150				<float name="x">1952.5889324679</float>
8	2237	565	1943.261235	2370.993272	250	1952.588932	2370.993272	150				<float name="y">2370.99327160494</float>
9	2237	565	1943.261235	2370.993272	250	1952.588932	2370.993272	150				<float name="z">150</float>
10	2237	565	1943.261235	2370.993272	250	1952.588932	2370.993272	150			</SerializableLocation>
1	2238	564	1935.270617	2370.995802	250	1944.598315	2370.995802	150			<SerializableLocation name="B2238">
2	2238	564	1935.270617	2370.995802	250	1944.598315	2370.995802	150				<float name="x">1935.27061728395</float>
3	2238	564	1935.270617	2370.995802	250	1944.598315	2370.995802	150				<float name="y">2370.99580246914</float>
4	2238	564	1935.270617	2370.995802	250	1944.598315	2370.995802	150				<float name="z">250</float>
5	2238	564	1935.270617	2370.995802	250	1944.598315	2370.995802	150			</SerializableLocation>
6	2238	564	1935.270617	2370.995802	250	1944.598315	2370.995802	150			<SerializableLocation name="F564">
7	2238	564	1935.270617	2370.995802	250	1944.598315	2370.995802	150				<float name="x">1944.59831518395</float>
8	2238	564	1935.270617	2370.995802	250	1944.598315	2370.995802	150				<float name="y">2370.99580246914</float>
9	2238	564	1935.270617	2370.995802	250	1944.598315	2370.995802	150				<float name="z">150</float>
10	2238	564	1935.270617	2370.995802	250	1944.598315	2370.995802	150			</SerializableLocation>
1	2239	563	1927.28	2370.998333	250	1936.607698	2370.998333	150			<SerializableLocation name="B2239">
2	2239	563	1927.28	2370.998333	250	1936.607698	2370.998333	150				<float name="x">1927.28</float>
3	2239	563	1927.28	2370.998333	250	1936.607698	2370.998333	150				<float name="y">2370.99833333333</float>
4	2239	563	1927.28	2370.998333	250	1936.607698	2370.998333	150				<float name="z">250</float>
5	2239	563	1927.28	2370.998333	250	1936.607698	2370.998333	150			</SerializableLocation>
6	2239	563	1927.28	2370.998333	250	1936.607698	2370.998333	150			<SerializableLocation name="F563">
7	2239	563	1927.28	2370.998333	250	1936.607698	2370.998333	150				<float name="x">1936.6076979</float>
8	2239	563	1927.28	2370.998333	250	1936.607698	2370.998333	150				<float name="y">2370.99833333333</float>
9	2239	563	1927.28	2370.998333	250	1936.607698	2370.998333	150				<float name="z">150</float>
10	2239	563	1927.28	2370.998333	250	1936.607698	2370.998333	150			</SerializableLocation>
1	2240	562	1919.289383	2371.000864	250	1928.617081	2371.000864	150			<SerializableLocation name="B2240">
2	2240	562	1919.289383	2371.000864	250	1928.617081	2371.000864	150				<float name="x">1919.28938271605</float>
3	2240	562	1919.289383	2371.000864	250	1928.617081	2371.000864	150				<float name="y">2371.00086419753</float>
4	2240	562	1919.289383	2371.000864	250	1928.617081	2371.000864	150				<float name="z">250</float>
5	2240	562	1919.289383	2371.000864	250	1928.617081	2371.000864	150			</SerializableLocation>
6	2240	562	1919.289383	2371.000864	250	1928.617081	2371.000864	150			<SerializableLocation name="F562">
7	2240	562	1919.289383	2371.000864	250	1928.617081	2371.000864	150				<float name="x">1928.61708061605</float>
8	2240	562	1919.289383	2371.000864	250	1928.617081	2371.000864	150				<float name="y">2371.00086419753</float>
9	2240	562	1919.289383	2371.000864	250	1928.617081	2371.000864	150				<float name="z">150</float>
10	2240	562	1919.289383	2371.000864	250	1928.617081	2371.000864	150			</SerializableLocation>
1	2241	561	1911.298765	2371.003395	250	1920.626463	2371.003395	150			<SerializableLocation name="B2241">
2	2241	561	1911.298765	2371.003395	250	1920.626463	2371.003395	150				<float name="x">1911.2987654321</float>
3	2241	561	1911.298765	2371.003395	250	1920.626463	2371.003395	150				<float name="y">2371.00339506173</float>
4	2241	561	1911.298765	2371.003395	250	1920.626463	2371.003395	150				<float name="z">250</float>
5	2241	561	1911.298765	2371.003395	250	1920.626463	2371.003395	150			</SerializableLocation>
6	2241	561	1911.298765	2371.003395	250	1920.626463	2371.003395	150			<SerializableLocation name="F561">
7	2241	561	1911.298765	2371.003395	250	1920.626463	2371.003395	150				<float name="x">1920.6264633321</float>
8	2241	561	1911.298765	2371.003395	250	1920.626463	2371.003395	150				<float name="y">2371.00339506173</float>
9	2241	561	1911.298765	2371.003395	250	1920.626463	2371.003395	150				<float name="z">150</float>
10	2241	561	1911.298765	2371.003395	250	1920.626463	2371.003395	150			</SerializableLocation>
1	2242	560	1903.308148	2371.005926	250	1912.635846	2371.005926	150			<SerializableLocation name="B2242">
2	2242	560	1903.308148	2371.005926	250	1912.635846	2371.005926	150				<float name="x">1903.30814814815</float>
3	2242	560	1903.308148	2371.005926	250	1912.635846	2371.005926	150				<float name="y">2371.00592592593</float>
4	2242	560	1903.308148	2371.005926	250	1912.635846	2371.005926	150				<float name="z">250</float>
5	2242	560	1903.308148	2371.005926	250	1912.635846	2371.005926	150			</SerializableLocation>
6	2242	560	1903.308148	2371.005926	250	1912.635846	2371.005926	150			<SerializableLocation name="F560">
7	2242	560	1903.308148	2371.005926	250	1912.635846	2371.005926	150				<float name="x">1912.63584604815</float>
8	2242	560	1903.308148	2371.005926	250	1912.635846	2371.005926	150				<float name="y">2371.00592592593</float>
9	2242	560	1903.308148	2371.005926	250	1912.635846	2371.005926	150				<float name="z">150</float>
10	2242	560	1903.308148	2371.005926	250	1912.635846	2371.005926	150			</SerializableLocation>
1	2243	559	1895.317531	2371.008457	250	1904.645229	2371.008457	150			<SerializableLocation name="B2243">
2	2243	559	1895.317531	2371.008457	250	1904.645229	2371.008457	150				<float name="x">1895.31753086419</float>
3	2243	559	1895.317531	2371.008457	250	1904.645229	2371.008457	150				<float name="y">2371.00845679012</float>
4	2243	559	1895.317531	2371.008457	250	1904.645229	2371.008457	150				<float name="z">250</float>
5	2243	559	1895.317531	2371.008457	250	1904.645229	2371.008457	150			</SerializableLocation>
6	2243	559	1895.317531	2371.008457	250	1904.645229	2371.008457	150			<SerializableLocation name="F559">
7	2243	559	1895.317531	2371.008457	250	1904.645229	2371.008457	150				<float name="x">1904.64522876419</float>
8	2243	559	1895.317531	2371.008457	250	1904.645229	2371.008457	150				<float name="y">2371.00845679012</float>
9	2243	559	1895.317531	2371.008457	250	1904.645229	2371.008457	150				<float name="z">150</float>
10	2243	559	1895.317531	2371.008457	250	1904.645229	2371.008457	150			</SerializableLocation>
1	2244	558	1887.326914	2371.010988	250	1896.654611	2371.010988	150			<SerializableLocation name="B2244">
2	2244	558	1887.326914	2371.010988	250	1896.654611	2371.010988	150				<float name="x">1887.32691358024</float>
3	2244	558	1887.326914	2371.010988	250	1896.654611	2371.010988	150				<float name="y">2371.01098765432</float>
4	2244	558	1887.326914	2371.010988	250	1896.654611	2371.010988	150				<float name="z">250</float>
5	2244	558	1887.326914	2371.010988	250	1896.654611	2371.010988	150			</SerializableLocation>
6	2244	558	1887.326914	2371.010988	250	1896.654611	2371.010988	150			<SerializableLocation name="F558">
7	2244	558	1887.326914	2371.010988	250	1896.654611	2371.010988	150				<float name="x">1896.65461148024</float>
8	2244	558	1887.326914	2371.010988	250	1896.654611	2371.010988	150				<float name="y">2371.01098765432</float>
9	2244	558	1887.326914	2371.010988	250	1896.654611	2371.010988	150				<float name="z">150</float>
10	2244	558	1887.326914	2371.010988	250	1896.654611	2371.010988	150			</SerializableLocation>
1	2245	557	1879.336296	2371.013519	250	1888.663994	2371.013519	150			<SerializableLocation name="B2245">
2	2245	557	1879.336296	2371.013519	250	1888.663994	2371.013519	150				<float name="x">1879.33629629629</float>
3	2245	557	1879.336296	2371.013519	250	1888.663994	2371.013519	150				<float name="y">2371.01351851852</float>
4	2245	557	1879.336296	2371.013519	250	1888.663994	2371.013519	150				<float name="z">250</float>
5	2245	557	1879.336296	2371.013519	250	1888.663994	2371.013519	150			</SerializableLocation>
6	2245	557	1879.336296	2371.013519	250	1888.663994	2371.013519	150			<SerializableLocation name="F557">
7	2245	557	1879.336296	2371.013519	250	1888.663994	2371.013519	150				<float name="x">1888.66399419629</float>
8	2245	557	1879.336296	2371.013519	250	1888.663994	2371.013519	150				<float name="y">2371.01351851852</float>
9	2245	557	1879.336296	2371.013519	250	1888.663994	2371.013519	150				<float name="z">150</float>
10	2245	557	1879.336296	2371.013519	250	1888.663994	2371.013519	150			</SerializableLocation>
1	2246	556	1871.345679	2371.016049	250	1880.673377	2371.016049	150			<SerializableLocation name="B2246">
2	2246	556	1871.345679	2371.016049	250	1880.673377	2371.016049	150				<float name="x">1871.34567901234</float>
3	2246	556	1871.345679	2371.016049	250	1880.673377	2371.016049	150				<float name="y">2371.01604938272</float>
4	2246	556	1871.345679	2371.016049	250	1880.673377	2371.016049	150				<float name="z">250</float>
5	2246	556	1871.345679	2371.016049	250	1880.673377	2371.016049	150			</SerializableLocation>
6	2246	556	1871.345679	2371.016049	250	1880.673377	2371.016049	150			<SerializableLocation name="F556">
7	2246	556	1871.345679	2371.016049	250	1880.673377	2371.016049	150				<float name="x">1880.67337691234</float>
8	2246	556	1871.345679	2371.016049	250	1880.673377	2371.016049	150				<float name="y">2371.01604938272</float>
9	2246	556	1871.345679	2371.016049	250	1880.673377	2371.016049	150				<float name="z">150</float>
10	2246	556	1871.345679	2371.016049	250	1880.673377	2371.016049	150			</SerializableLocation>
1	2247	555	1863.355062	2371.01858	250	1872.68276	2371.01858	150			<SerializableLocation name="B2247">
2	2247	555	1863.355062	2371.01858	250	1872.68276	2371.01858	150				<float name="x">1863.35506172839</float>
3	2247	555	1863.355062	2371.01858	250	1872.68276	2371.01858	150				<float name="y">2371.01858024691</float>
4	2247	555	1863.355062	2371.01858	250	1872.68276	2371.01858	150				<float name="z">250</float>
5	2247	555	1863.355062	2371.01858	250	1872.68276	2371.01858	150			</SerializableLocation>
6	2247	555	1863.355062	2371.01858	250	1872.68276	2371.01858	150			<SerializableLocation name="F555">
7	2247	555	1863.355062	2371.01858	250	1872.68276	2371.01858	150				<float name="x">1872.68275962839</float>
8	2247	555	1863.355062	2371.01858	250	1872.68276	2371.01858	150				<float name="y">2371.01858024691</float>
9	2247	555	1863.355062	2371.01858	250	1872.68276	2371.01858	150				<float name="z">150</float>
10	2247	555	1863.355062	2371.01858	250	1872.68276	2371.01858	150			</SerializableLocation>
1	2248	554	1855.364444	2371.021111	250	1864.692142	2371.021111	150			<SerializableLocation name="B2248">
2	2248	554	1855.364444	2371.021111	250	1864.692142	2371.021111	150				<float name="x">1855.36444444444</float>
3	2248	554	1855.364444	2371.021111	250	1864.692142	2371.021111	150				<float name="y">2371.02111111111</float>
4	2248	554	1855.364444	2371.021111	250	1864.692142	2371.021111	150				<float name="z">250</float>
5	2248	554	1855.364444	2371.021111	250	1864.692142	2371.021111	150			</SerializableLocation>
6	2248	554	1855.364444	2371.021111	250	1864.692142	2371.021111	150			<SerializableLocation name="F554">
7	2248	554	1855.364444	2371.021111	250	1864.692142	2371.021111	150				<float name="x">1864.69214234444</float>
8	2248	554	1855.364444	2371.021111	250	1864.692142	2371.021111	150				<float name="y">2371.02111111111</float>
9	2248	554	1855.364444	2371.021111	250	1864.692142	2371.021111	150				<float name="z">150</float>
10	2248	554	1855.364444	2371.021111	250	1864.692142	2371.021111	150			</SerializableLocation>
1	2249	553	1847.373827	2371.023642	250	1856.701525	2371.023642	150			<SerializableLocation name="B2249">
2	2249	553	1847.373827	2371.023642	250	1856.701525	2371.023642	150				<float name="x">1847.37382716049</float>
3	2249	553	1847.373827	2371.023642	250	1856.701525	2371.023642	150				<float name="y">2371.02364197531</float>
4	2249	553	1847.373827	2371.023642	250	1856.701525	2371.023642	150				<float name="z">250</float>
5	2249	553	1847.373827	2371.023642	250	1856.701525	2371.023642	150			</SerializableLocation>
6	2249	553	1847.373827	2371.023642	250	1856.701525	2371.023642	150			<SerializableLocation name="F553">
7	2249	553	1847.373827	2371.023642	250	1856.701525	2371.023642	150				<float name="x">1856.70152506049</float>
8	2249	553	1847.373827	2371.023642	250	1856.701525	2371.023642	150				<float name="y">2371.02364197531</float>
9	2249	553	1847.373827	2371.023642	250	1856.701525	2371.023642	150				<float name="z">150</float>
10	2249	553	1847.373827	2371.023642	250	1856.701525	2371.023642	150			</SerializableLocation>
1	2250	552	1839.38321	2371.026173	250	1848.710908	2371.026173	150			<SerializableLocation name="B2250">
2	2250	552	1839.38321	2371.026173	250	1848.710908	2371.026173	150				<float name="x">1839.38320987654</float>
3	2250	552	1839.38321	2371.026173	250	1848.710908	2371.026173	150				<float name="y">2371.02617283951</float>
4	2250	552	1839.38321	2371.026173	250	1848.710908	2371.026173	150				<float name="z">250</float>
5	2250	552	1839.38321	2371.026173	250	1848.710908	2371.026173	150			</SerializableLocation>
6	2250	552	1839.38321	2371.026173	250	1848.710908	2371.026173	150			<SerializableLocation name="F552">
7	2250	552	1839.38321	2371.026173	250	1848.710908	2371.026173	150				<float name="x">1848.71090777654</float>
8	2250	552	1839.38321	2371.026173	250	1848.710908	2371.026173	150				<float name="y">2371.02617283951</float>
9	2250	552	1839.38321	2371.026173	250	1848.710908	2371.026173	150				<float name="z">150</float>
10	2250	552	1839.38321	2371.026173	250	1848.710908	2371.026173	150			</SerializableLocation>
1	2251	551	1831.392593	2371.028704	250	1840.72029	2371.028704	150			<SerializableLocation name="B2251">
2	2251	551	1831.392593	2371.028704	250	1840.72029	2371.028704	150				<float name="x">1831.39259259259</float>
3	2251	551	1831.392593	2371.028704	250	1840.72029	2371.028704	150				<float name="y">2371.0287037037</float>
4	2251	551	1831.392593	2371.028704	250	1840.72029	2371.028704	150				<float name="z">250</float>
5	2251	551	1831.392593	2371.028704	250	1840.72029	2371.028704	150			</SerializableLocation>
6	2251	551	1831.392593	2371.028704	250	1840.72029	2371.028704	150			<SerializableLocation name="F551">
7	2251	551	1831.392593	2371.028704	250	1840.72029	2371.028704	150				<float name="x">1840.72029049259</float>
8	2251	551	1831.392593	2371.028704	250	1840.72029	2371.028704	150				<float name="y">2371.0287037037</float>
9	2251	551	1831.392593	2371.028704	250	1840.72029	2371.028704	150				<float name="z">150</float>
10	2251	551	1831.392593	2371.028704	250	1840.72029	2371.028704	150			</SerializableLocation>
1	2252	550	1823.401975	2371.031235	250	1832.729673	2371.031235	150			<SerializableLocation name="B2252">
2	2252	550	1823.401975	2371.031235	250	1832.729673	2371.031235	150				<float name="x">1823.40197530864</float>
3	2252	550	1823.401975	2371.031235	250	1832.729673	2371.031235	150				<float name="y">2371.0312345679</float>
4	2252	550	1823.401975	2371.031235	250	1832.729673	2371.031235	150				<float name="z">250</float>
5	2252	550	1823.401975	2371.031235	250	1832.729673	2371.031235	150			</SerializableLocation>
6	2252	550	1823.401975	2371.031235	250	1832.729673	2371.031235	150			<SerializableLocation name="F550">
7	2252	550	1823.401975	2371.031235	250	1832.729673	2371.031235	150				<float name="x">1832.72967320864</float>
8	2252	550	1823.401975	2371.031235	250	1832.729673	2371.031235	150				<float name="y">2371.0312345679</float>
9	2252	550	1823.401975	2371.031235	250	1832.729673	2371.031235	150				<float name="z">150</float>
10	2252	550	1823.401975	2371.031235	250	1832.729673	2371.031235	150			</SerializableLocation>
1	2253	549	1815.411358	2371.033765	250	1824.739056	2371.033765	150			<SerializableLocation name="B2253">
2	2253	549	1815.411358	2371.033765	250	1824.739056	2371.033765	150				<float name="x">1815.41135802469</float>
3	2253	549	1815.411358	2371.033765	250	1824.739056	2371.033765	150				<float name="y">2371.0337654321</float>
4	2253	549	1815.411358	2371.033765	250	1824.739056	2371.033765	150				<float name="z">250</float>
5	2253	549	1815.411358	2371.033765	250	1824.739056	2371.033765	150			</SerializableLocation>
6	2253	549	1815.411358	2371.033765	250	1824.739056	2371.033765	150			<SerializableLocation name="F549">
7	2253	549	1815.411358	2371.033765	250	1824.739056	2371.033765	150				<float name="x">1824.73905592469</float>
8	2253	549	1815.411358	2371.033765	250	1824.739056	2371.033765	150				<float name="y">2371.0337654321</float>
9	2253	549	1815.411358	2371.033765	250	1824.739056	2371.033765	150				<float name="z">150</float>
10	2253	549	1815.411358	2371.033765	250	1824.739056	2371.033765	150			</SerializableLocation>
1	2254	548	1807.420741	2371.036296	250	1816.748439	2371.036296	150			<SerializableLocation name="B2254">
2	2254	548	1807.420741	2371.036296	250	1816.748439	2371.036296	150				<float name="x">1807.42074074074</float>
3	2254	548	1807.420741	2371.036296	250	1816.748439	2371.036296	150				<float name="y">2371.0362962963</float>
4	2254	548	1807.420741	2371.036296	250	1816.748439	2371.036296	150				<float name="z">250</float>
5	2254	548	1807.420741	2371.036296	250	1816.748439	2371.036296	150			</SerializableLocation>
6	2254	548	1807.420741	2371.036296	250	1816.748439	2371.036296	150			<SerializableLocation name="F548">
7	2254	548	1807.420741	2371.036296	250	1816.748439	2371.036296	150				<float name="x">1816.74843864074</float>
8	2254	548	1807.420741	2371.036296	250	1816.748439	2371.036296	150				<float name="y">2371.0362962963</float>
9	2254	548	1807.420741	2371.036296	250	1816.748439	2371.036296	150				<float name="z">150</float>
10	2254	548	1807.420741	2371.036296	250	1816.748439	2371.036296	150			</SerializableLocation>
1	2255	547	1799.430123	2370.436049	250	1808.757821	2370.436049	150			<SerializableLocation name="B2255">
2	2255	547	1799.430123	2370.436049	250	1808.757821	2370.436049	150				<float name="x">1799.43012345679</float>
3	2255	547	1799.430123	2370.436049	250	1808.757821	2370.436049	150				<float name="y">2370.43604938272</float>
4	2255	547	1799.430123	2370.436049	250	1808.757821	2370.436049	150				<float name="z">250</float>
5	2255	547	1799.430123	2370.436049	250	1808.757821	2370.436049	150			</SerializableLocation>
6	2255	547	1799.430123	2370.436049	250	1808.757821	2370.436049	150			<SerializableLocation name="F547">
7	2255	547	1799.430123	2370.436049	250	1808.757821	2370.436049	150				<float name="x">1808.75782135679</float>
8	2255	547	1799.430123	2370.436049	250	1808.757821	2370.436049	150				<float name="y">2370.43604938272</float>
9	2255	547	1799.430123	2370.436049	250	1808.757821	2370.436049	150				<float name="z">150</float>
10	2255	547	1799.430123	2370.436049	250	1808.757821	2370.436049	150			</SerializableLocation>
1	2256	546	1791.467284	2370.449691	250	1800.794982	2370.449691	150			<SerializableLocation name="B2256">
2	2256	546	1791.467284	2370.449691	250	1800.794982	2370.449691	150				<float name="x">1791.46728395061</float>
3	2256	546	1791.467284	2370.449691	250	1800.794982	2370.449691	150				<float name="y">2370.44969135802</float>
4	2256	546	1791.467284	2370.449691	250	1800.794982	2370.449691	150				<float name="z">250</float>
5	2256	546	1791.467284	2370.449691	250	1800.794982	2370.449691	150			</SerializableLocation>
6	2256	546	1791.467284	2370.449691	250	1800.794982	2370.449691	150			<SerializableLocation name="F546">
7	2256	546	1791.467284	2370.449691	250	1800.794982	2370.449691	150				<float name="x">1800.79498185061</float>
8	2256	546	1791.467284	2370.449691	250	1800.794982	2370.449691	150				<float name="y">2370.44969135802</float>
9	2256	546	1791.467284	2370.449691	250	1800.794982	2370.449691	150				<float name="z">150</float>
10	2256	546	1791.467284	2370.449691	250	1800.794982	2370.449691	150			</SerializableLocation>
1	2257	545	1783.504444	2370.463333	250	1792.832142	2370.463333	150			<SerializableLocation name="B2257">
2	2257	545	1783.504444	2370.463333	250	1792.832142	2370.463333	150				<float name="x">1783.50444444444</float>
3	2257	545	1783.504444	2370.463333	250	1792.832142	2370.463333	150				<float name="y">2370.46333333333</float>
4	2257	545	1783.504444	2370.463333	250	1792.832142	2370.463333	150				<float name="z">250</float>
5	2257	545	1783.504444	2370.463333	250	1792.832142	2370.463333	150			</SerializableLocation>
6	2257	545	1783.504444	2370.463333	250	1792.832142	2370.463333	150			<SerializableLocation name="F545">
7	2257	545	1783.504444	2370.463333	250	1792.832142	2370.463333	150				<float name="x">1792.83214234444</float>
8	2257	545	1783.504444	2370.463333	250	1792.832142	2370.463333	150				<float name="y">2370.46333333333</float>
9	2257	545	1783.504444	2370.463333	250	1792.832142	2370.463333	150				<float name="z">150</float>
10	2257	545	1783.504444	2370.463333	250	1792.832142	2370.463333	150			</SerializableLocation>
1	2258	544	1775.541605	2370.476975	250	1784.869303	2370.476975	150			<SerializableLocation name="B2258">
2	2258	544	1775.541605	2370.476975	250	1784.869303	2370.476975	150				<float name="x">1775.54160493827</float>
3	2258	544	1775.541605	2370.476975	250	1784.869303	2370.476975	150				<float name="y">2370.47697530864</float>
4	2258	544	1775.541605	2370.476975	250	1784.869303	2370.476975	150				<float name="z">250</float>
5	2258	544	1775.541605	2370.476975	250	1784.869303	2370.476975	150			</SerializableLocation>
6	2258	544	1775.541605	2370.476975	250	1784.869303	2370.476975	150			<SerializableLocation name="F544">
7	2258	544	1775.541605	2370.476975	250	1784.869303	2370.476975	150				<float name="x">1784.86930283827</float>
8	2258	544	1775.541605	2370.476975	250	1784.869303	2370.476975	150				<float name="y">2370.47697530864</float>
9	2258	544	1775.541605	2370.476975	250	1784.869303	2370.476975	150				<float name="z">150</float>
10	2258	544	1775.541605	2370.476975	250	1784.869303	2370.476975	150			</SerializableLocation>
1	2259	543	1767.578765	2370.490617	250	1776.906463	2370.490617	150			<SerializableLocation name="B2259">
2	2259	543	1767.578765	2370.490617	250	1776.906463	2370.490617	150				<float name="x">1767.5787654321</float>
3	2259	543	1767.578765	2370.490617	250	1776.906463	2370.490617	150				<float name="y">2370.49061728395</float>
4	2259	543	1767.578765	2370.490617	250	1776.906463	2370.490617	150				<float name="z">250</float>
5	2259	543	1767.578765	2370.490617	250	1776.906463	2370.490617	150			</SerializableLocation>
6	2259	543	1767.578765	2370.490617	250	1776.906463	2370.490617	150			<SerializableLocation name="F543">
7	2259	543	1767.578765	2370.490617	250	1776.906463	2370.490617	150				<float name="x">1776.9064633321</float>
8	2259	543	1767.578765	2370.490617	250	1776.906463	2370.490617	150				<float name="y">2370.49061728395</float>
9	2259	543	1767.578765	2370.490617	250	1776.906463	2370.490617	150				<float name="z">150</float>
10	2259	543	1767.578765	2370.490617	250	1776.906463	2370.490617	150			</SerializableLocation>
1	2260	542	1759.615926	2370.504259	250	1768.943624	2370.504259	150			<SerializableLocation name="B2260">
2	2260	542	1759.615926	2370.504259	250	1768.943624	2370.504259	150				<float name="x">1759.61592592592</float>
3	2260	542	1759.615926	2370.504259	250	1768.943624	2370.504259	150				<float name="y">2370.50425925926</float>
4	2260	542	1759.615926	2370.504259	250	1768.943624	2370.504259	150				<float name="z">250</float>
5	2260	542	1759.615926	2370.504259	250	1768.943624	2370.504259	150			</SerializableLocation>
6	2260	542	1759.615926	2370.504259	250	1768.943624	2370.504259	150			<SerializableLocation name="F542">
7	2260	542	1759.615926	2370.504259	250	1768.943624	2370.504259	150				<float name="x">1768.94362382592</float>
8	2260	542	1759.615926	2370.504259	250	1768.943624	2370.504259	150				<float name="y">2370.50425925926</float>
9	2260	542	1759.615926	2370.504259	250	1768.943624	2370.504259	150				<float name="z">150</float>
10	2260	542	1759.615926	2370.504259	250	1768.943624	2370.504259	150			</SerializableLocation>
1	2261	541	1751.653086	2370.517901	250	1760.980784	2370.517901	150			<SerializableLocation name="B2261">
2	2261	541	1751.653086	2370.517901	250	1760.980784	2370.517901	150				<float name="x">1751.65308641975</float>
3	2261	541	1751.653086	2370.517901	250	1760.980784	2370.517901	150				<float name="y">2370.51790123457</float>
4	2261	541	1751.653086	2370.517901	250	1760.980784	2370.517901	150				<float name="z">250</float>
5	2261	541	1751.653086	2370.517901	250	1760.980784	2370.517901	150			</SerializableLocation>
6	2261	541	1751.653086	2370.517901	250	1760.980784	2370.517901	150			<SerializableLocation name="F541">
7	2261	541	1751.653086	2370.517901	250	1760.980784	2370.517901	150				<float name="x">1760.98078431975</float>
8	2261	541	1751.653086	2370.517901	250	1760.980784	2370.517901	150				<float name="y">2370.51790123457</float>
9	2261	541	1751.653086	2370.517901	250	1760.980784	2370.517901	150				<float name="z">150</float>
10	2261	541	1751.653086	2370.517901	250	1760.980784	2370.517901	150			</SerializableLocation>
1	2262	540	1743.690247	2370.531543	250	1753.017945	2370.531543	150			<SerializableLocation name="B2262">
2	2262	540	1743.690247	2370.531543	250	1753.017945	2370.531543	150				<float name="x">1743.69024691358</float>
3	2262	540	1743.690247	2370.531543	250	1753.017945	2370.531543	150				<float name="y">2370.53154320988</float>
4	2262	540	1743.690247	2370.531543	250	1753.017945	2370.531543	150				<float name="z">250</float>
5	2262	540	1743.690247	2370.531543	250	1753.017945	2370.531543	150			</SerializableLocation>
6	2262	540	1743.690247	2370.531543	250	1753.017945	2370.531543	150			<SerializableLocation name="F540">
7	2262	540	1743.690247	2370.531543	250	1753.017945	2370.531543	150				<float name="x">1753.01794481358</float>
8	2262	540	1743.690247	2370.531543	250	1753.017945	2370.531543	150				<float name="y">2370.53154320988</float>
9	2262	540	1743.690247	2370.531543	250	1753.017945	2370.531543	150				<float name="z">150</float>
10	2262	540	1743.690247	2370.531543	250	1753.017945	2370.531543	150			</SerializableLocation>
1	2263	539	1735.727407	2370.545185	250	1745.055105	2370.545185	150			<SerializableLocation name="B2263">
2	2263	539	1735.727407	2370.545185	250	1745.055105	2370.545185	150				<float name="x">1735.7274074074</float>
3	2263	539	1735.727407	2370.545185	250	1745.055105	2370.545185	150				<float name="y">2370.54518518519</float>
4	2263	539	1735.727407	2370.545185	250	1745.055105	2370.545185	150				<float name="z">250</float>
5	2263	539	1735.727407	2370.545185	250	1745.055105	2370.545185	150			</SerializableLocation>
6	2263	539	1735.727407	2370.545185	250	1745.055105	2370.545185	150			<SerializableLocation name="F539">
7	2263	539	1735.727407	2370.545185	250	1745.055105	2370.545185	150				<float name="x">1745.0551053074</float>
8	2263	539	1735.727407	2370.545185	250	1745.055105	2370.545185	150				<float name="y">2370.54518518519</float>
9	2263	539	1735.727407	2370.545185	250	1745.055105	2370.545185	150				<float name="z">150</float>
10	2263	539	1735.727407	2370.545185	250	1745.055105	2370.545185	150			</SerializableLocation>
1	2264	538	1727.764568	2370.558827	250	1737.092266	2370.558827	150			<SerializableLocation name="B2264">
2	2264	538	1727.764568	2370.558827	250	1737.092266	2370.558827	150				<float name="x">1727.76456790123</float>
3	2264	538	1727.764568	2370.558827	250	1737.092266	2370.558827	150				<float name="y">2370.55882716049</float>
4	2264	538	1727.764568	2370.558827	250	1737.092266	2370.558827	150				<float name="z">250</float>
5	2264	538	1727.764568	2370.558827	250	1737.092266	2370.558827	150			</SerializableLocation>
6	2264	538	1727.764568	2370.558827	250	1737.092266	2370.558827	150			<SerializableLocation name="F538">
7	2264	538	1727.764568	2370.558827	250	1737.092266	2370.558827	150				<float name="x">1737.09226580123</float>
8	2264	538	1727.764568	2370.558827	250	1737.092266	2370.558827	150				<float name="y">2370.55882716049</float>
9	2264	538	1727.764568	2370.558827	250	1737.092266	2370.558827	150				<float name="z">150</float>
10	2264	538	1727.764568	2370.558827	250	1737.092266	2370.558827	150			</SerializableLocation>
1	2265	537	1719.801728	2370.572469	250	1729.129426	2370.572469	150			<SerializableLocation name="B2265">
2	2265	537	1719.801728	2370.572469	250	1729.129426	2370.572469	150				<float name="x">1719.80172839506</float>
3	2265	537	1719.801728	2370.572469	250	1729.129426	2370.572469	150				<float name="y">2370.5724691358</float>
4	2265	537	1719.801728	2370.572469	250	1729.129426	2370.572469	150				<float name="z">250</float>
5	2265	537	1719.801728	2370.572469	250	1729.129426	2370.572469	150			</SerializableLocation>
6	2265	537	1719.801728	2370.572469	250	1729.129426	2370.572469	150			<SerializableLocation name="F537">
7	2265	537	1719.801728	2370.572469	250	1729.129426	2370.572469	150				<float name="x">1729.12942629506</float>
8	2265	537	1719.801728	2370.572469	250	1729.129426	2370.572469	150				<float name="y">2370.5724691358</float>
9	2265	537	1719.801728	2370.572469	250	1729.129426	2370.572469	150				<float name="z">150</float>
10	2265	537	1719.801728	2370.572469	250	1729.129426	2370.572469	150			</SerializableLocation>
1	2266	536	1711.838889	2370.586111	250	1721.166587	2370.586111	150			<SerializableLocation name="B2266">
2	2266	536	1711.838889	2370.586111	250	1721.166587	2370.586111	150				<float name="x">1711.83888888889</float>
3	2266	536	1711.838889	2370.586111	250	1721.166587	2370.586111	150				<float name="y">2370.58611111111</float>
4	2266	536	1711.838889	2370.586111	250	1721.166587	2370.586111	150				<float name="z">250</float>
5	2266	536	1711.838889	2370.586111	250	1721.166587	2370.586111	150			</SerializableLocation>
6	2266	536	1711.838889	2370.586111	250	1721.166587	2370.586111	150			<SerializableLocation name="F536">
7	2266	536	1711.838889	2370.586111	250	1721.166587	2370.586111	150				<float name="x">1721.16658678889</float>
8	2266	536	1711.838889	2370.586111	250	1721.166587	2370.586111	150				<float name="y">2370.58611111111</float>
9	2266	536	1711.838889	2370.586111	250	1721.166587	2370.586111	150				<float name="z">150</float>
10	2266	536	1711.838889	2370.586111	250	1721.166587	2370.586111	150			</SerializableLocation>
1	2267	535	1703.876049	2370.599753	250	1713.203747	2370.599753	150			<SerializableLocation name="B2267">
2	2267	535	1703.876049	2370.599753	250	1713.203747	2370.599753	150				<float name="x">1703.87604938271</float>
3	2267	535	1703.876049	2370.599753	250	1713.203747	2370.599753	150				<float name="y">2370.59975308642</float>
4	2267	535	1703.876049	2370.599753	250	1713.203747	2370.599753	150				<float name="z">250</float>
5	2267	535	1703.876049	2370.599753	250	1713.203747	2370.599753	150			</SerializableLocation>
6	2267	535	1703.876049	2370.599753	250	1713.203747	2370.599753	150			<SerializableLocation name="F535">
7	2267	535	1703.876049	2370.599753	250	1713.203747	2370.599753	150				<float name="x">1713.20374728271</float>
8	2267	535	1703.876049	2370.599753	250	1713.203747	2370.599753	150				<float name="y">2370.59975308642</float>
9	2267	535	1703.876049	2370.599753	250	1713.203747	2370.599753	150				<float name="z">150</float>
10	2267	535	1703.876049	2370.599753	250	1713.203747	2370.599753	150			</SerializableLocation>
1	2268	534	1695.91321	2370.613395	250	1705.240908	2370.613395	150			<SerializableLocation name="B2268">
2	2268	534	1695.91321	2370.613395	250	1705.240908	2370.613395	150				<float name="x">1695.91320987654</float>
3	2268	534	1695.91321	2370.613395	250	1705.240908	2370.613395	150				<float name="y">2370.61339506173</float>
4	2268	534	1695.91321	2370.613395	250	1705.240908	2370.613395	150				<float name="z">250</float>
5	2268	534	1695.91321	2370.613395	250	1705.240908	2370.613395	150			</SerializableLocation>
6	2268	534	1695.91321	2370.613395	250	1705.240908	2370.613395	150			<SerializableLocation name="F534">
7	2268	534	1695.91321	2370.613395	250	1705.240908	2370.613395	150				<float name="x">1705.24090777654</float>
8	2268	534	1695.91321	2370.613395	250	1705.240908	2370.613395	150				<float name="y">2370.61339506173</float>
9	2268	534	1695.91321	2370.613395	250	1705.240908	2370.613395	150				<float name="z">150</float>
10	2268	534	1695.91321	2370.613395	250	1705.240908	2370.613395	150			</SerializableLocation>
1	2269	533	1687.95037	2370.627037	250	1697.278068	2370.627037	150			<SerializableLocation name="B2269">
2	2269	533	1687.95037	2370.627037	250	1697.278068	2370.627037	150				<float name="x">1687.95037037037</float>
3	2269	533	1687.95037	2370.627037	250	1697.278068	2370.627037	150				<float name="y">2370.62703703704</float>
4	2269	533	1687.95037	2370.627037	250	1697.278068	2370.627037	150				<float name="z">250</float>
5	2269	533	1687.95037	2370.627037	250	1697.278068	2370.627037	150			</SerializableLocation>
6	2269	533	1687.95037	2370.627037	250	1697.278068	2370.627037	150			<SerializableLocation name="F533">
7	2269	533	1687.95037	2370.627037	250	1697.278068	2370.627037	150				<float name="x">1697.27806827037</float>
8	2269	533	1687.95037	2370.627037	250	1697.278068	2370.627037	150				<float name="y">2370.62703703704</float>
9	2269	533	1687.95037	2370.627037	250	1697.278068	2370.627037	150				<float name="z">150</float>
10	2269	533	1687.95037	2370.627037	250	1697.278068	2370.627037	150			</SerializableLocation>
1	2270	532	1679.987531	2370.640679	250	1689.315229	2370.640679	150			<SerializableLocation name="B2270">
2	2270	532	1679.987531	2370.640679	250	1689.315229	2370.640679	150				<float name="x">1679.98753086419</float>
3	2270	532	1679.987531	2370.640679	250	1689.315229	2370.640679	150				<float name="y">2370.64067901235</float>
4	2270	532	1679.987531	2370.640679	250	1689.315229	2370.640679	150				<float name="z">250</float>
5	2270	532	1679.987531	2370.640679	250	1689.315229	2370.640679	150			</SerializableLocation>
6	2270	532	1679.987531	2370.640679	250	1689.315229	2370.640679	150			<SerializableLocation name="F532">
7	2270	532	1679.987531	2370.640679	250	1689.315229	2370.640679	150				<float name="x">1689.31522876419</float>
8	2270	532	1679.987531	2370.640679	250	1689.315229	2370.640679	150				<float name="y">2370.64067901235</float>
9	2270	532	1679.987531	2370.640679	250	1689.315229	2370.640679	150				<float name="z">150</float>
10	2270	532	1679.987531	2370.640679	250	1689.315229	2370.640679	150			</SerializableLocation>
1	2271	531	1672.024691	2370.654321	250	1681.352389	2370.654321	150			<SerializableLocation name="B2271">
2	2271	531	1672.024691	2370.654321	250	1681.352389	2370.654321	150				<float name="x">1672.02469135802</float>
3	2271	531	1672.024691	2370.654321	250	1681.352389	2370.654321	150				<float name="y">2370.65432098765</float>
4	2271	531	1672.024691	2370.654321	250	1681.352389	2370.654321	150				<float name="z">250</float>
5	2271	531	1672.024691	2370.654321	250	1681.352389	2370.654321	150			</SerializableLocation>
6	2271	531	1672.024691	2370.654321	250	1681.352389	2370.654321	150			<SerializableLocation name="F531">
7	2271	531	1672.024691	2370.654321	250	1681.352389	2370.654321	150				<float name="x">1681.35238925802</float>
8	2271	531	1672.024691	2370.654321	250	1681.352389	2370.654321	150				<float name="y">2370.65432098765</float>
9	2271	531	1672.024691	2370.654321	250	1681.352389	2370.654321	150				<float name="z">150</float>
10	2271	531	1672.024691	2370.654321	250	1681.352389	2370.654321	150			</SerializableLocation>
1	2272	530	1664.061852	2370.667963	250	1673.38955	2370.667963	150			<SerializableLocation name="B2272">
2	2272	530	1664.061852	2370.667963	250	1673.38955	2370.667963	150				<float name="x">1664.06185185185</float>
3	2272	530	1664.061852	2370.667963	250	1673.38955	2370.667963	150				<float name="y">2370.66796296296</float>
4	2272	530	1664.061852	2370.667963	250	1673.38955	2370.667963	150				<float name="z">250</float>
5	2272	530	1664.061852	2370.667963	250	1673.38955	2370.667963	150			</SerializableLocation>
6	2272	530	1664.061852	2370.667963	250	1673.38955	2370.667963	150			<SerializableLocation name="F530">
7	2272	530	1664.061852	2370.667963	250	1673.38955	2370.667963	150				<float name="x">1673.38954975185</float>
8	2272	530	1664.061852	2370.667963	250	1673.38955	2370.667963	150				<float name="y">2370.66796296296</float>
9	2272	530	1664.061852	2370.667963	250	1673.38955	2370.667963	150				<float name="z">150</float>
10	2272	530	1664.061852	2370.667963	250	1673.38955	2370.667963	150			</SerializableLocation>
1	2273	529	1656.099012	2370.681605	250	1665.42671	2370.681605	150			<SerializableLocation name="B2273">
2	2273	529	1656.099012	2370.681605	250	1665.42671	2370.681605	150				<float name="x">1656.09901234568</float>
3	2273	529	1656.099012	2370.681605	250	1665.42671	2370.681605	150				<float name="y">2370.68160493827</float>
4	2273	529	1656.099012	2370.681605	250	1665.42671	2370.681605	150				<float name="z">250</float>
5	2273	529	1656.099012	2370.681605	250	1665.42671	2370.681605	150			</SerializableLocation>
6	2273	529	1656.099012	2370.681605	250	1665.42671	2370.681605	150			<SerializableLocation name="F529">
7	2273	529	1656.099012	2370.681605	250	1665.42671	2370.681605	150				<float name="x">1665.42671024568</float>
8	2273	529	1656.099012	2370.681605	250	1665.42671	2370.681605	150				<float name="y">2370.68160493827</float>
9	2273	529	1656.099012	2370.681605	250	1665.42671	2370.681605	150				<float name="z">150</float>
10	2273	529	1656.099012	2370.681605	250	1665.42671	2370.681605	150			</SerializableLocation>
1	2274	528	1648.136173	2370.695247	250	1657.463871	2370.695247	150			<SerializableLocation name="B2274">
2	2274	528	1648.136173	2370.695247	250	1657.463871	2370.695247	150				<float name="x">1648.1361728395</float>
3	2274	528	1648.136173	2370.695247	250	1657.463871	2370.695247	150				<float name="y">2370.69524691358</float>
4	2274	528	1648.136173	2370.695247	250	1657.463871	2370.695247	150				<float name="z">250</float>
5	2274	528	1648.136173	2370.695247	250	1657.463871	2370.695247	150			</SerializableLocation>
6	2274	528	1648.136173	2370.695247	250	1657.463871	2370.695247	150			<SerializableLocation name="F528">
7	2274	528	1648.136173	2370.695247	250	1657.463871	2370.695247	150				<float name="x">1657.4638707395</float>
8	2274	528	1648.136173	2370.695247	250	1657.463871	2370.695247	150				<float name="y">2370.69524691358</float>
9	2274	528	1648.136173	2370.695247	250	1657.463871	2370.695247	150				<float name="z">150</float>
10	2274	528	1648.136173	2370.695247	250	1657.463871	2370.695247	150			</SerializableLocation>
1	2275	527	1640.173333	2370.708889	250	1649.501031	2370.708889	150			<SerializableLocation name="B2275">
2	2275	527	1640.173333	2370.708889	250	1649.501031	2370.708889	150				<float name="x">1640.17333333333</float>
3	2275	527	1640.173333	2370.708889	250	1649.501031	2370.708889	150				<float name="y">2370.70888888889</float>
4	2275	527	1640.173333	2370.708889	250	1649.501031	2370.708889	150				<float name="z">250</float>
5	2275	527	1640.173333	2370.708889	250	1649.501031	2370.708889	150			</SerializableLocation>
6	2275	527	1640.173333	2370.708889	250	1649.501031	2370.708889	150			<SerializableLocation name="F527">
7	2275	527	1640.173333	2370.708889	250	1649.501031	2370.708889	150				<float name="x">1649.50103123333</float>
8	2275	527	1640.173333	2370.708889	250	1649.501031	2370.708889	150				<float name="y">2370.70888888889</float>
9	2275	527	1640.173333	2370.708889	250	1649.501031	2370.708889	150				<float name="z">150</float>
10	2275	527	1640.173333	2370.708889	250	1649.501031	2370.708889	150			</SerializableLocation>
1	2276	526	1632.210494	2370.722531	250	1641.538192	2370.722531	150			<SerializableLocation name="B2276">
2	2276	526	1632.210494	2370.722531	250	1641.538192	2370.722531	150				<float name="x">1632.21049382716</float>
3	2276	526	1632.210494	2370.722531	250	1641.538192	2370.722531	150				<float name="y">2370.7225308642</float>
4	2276	526	1632.210494	2370.722531	250	1641.538192	2370.722531	150				<float name="z">250</float>
5	2276	526	1632.210494	2370.722531	250	1641.538192	2370.722531	150			</SerializableLocation>
6	2276	526	1632.210494	2370.722531	250	1641.538192	2370.722531	150			<SerializableLocation name="F526">
7	2276	526	1632.210494	2370.722531	250	1641.538192	2370.722531	150				<float name="x">1641.53819172716</float>
8	2276	526	1632.210494	2370.722531	250	1641.538192	2370.722531	150				<float name="y">2370.7225308642</float>
9	2276	526	1632.210494	2370.722531	250	1641.538192	2370.722531	150				<float name="z">150</float>
10	2276	526	1632.210494	2370.722531	250	1641.538192	2370.722531	150			</SerializableLocation>
1	2277	525	1624.247654	2370.736173	250	1633.575352	2370.736173	150			<SerializableLocation name="B2277">
2	2277	525	1624.247654	2370.736173	250	1633.575352	2370.736173	150				<float name="x">1624.24765432099</float>
3	2277	525	1624.247654	2370.736173	250	1633.575352	2370.736173	150				<float name="y">2370.73617283951</float>
4	2277	525	1624.247654	2370.736173	250	1633.575352	2370.736173	150				<float name="z">250</float>
5	2277	525	1624.247654	2370.736173	250	1633.575352	2370.736173	150			</SerializableLocation>
6	2277	525	1624.247654	2370.736173	250	1633.575352	2370.736173	150			<SerializableLocation name="F525">
7	2277	525	1624.247654	2370.736173	250	1633.575352	2370.736173	150				<float name="x">1633.57535222099</float>
8	2277	525	1624.247654	2370.736173	250	1633.575352	2370.736173	150				<float name="y">2370.73617283951</float>
9	2277	525	1624.247654	2370.736173	250	1633.575352	2370.736173	150				<float name="z">150</float>
10	2277	525	1624.247654	2370.736173	250	1633.575352	2370.736173	150			</SerializableLocation>
1	2278	524	1616.284815	2370.749815	250	1625.612513	2370.749815	150			<SerializableLocation name="B2278">
2	2278	524	1616.284815	2370.749815	250	1625.612513	2370.749815	150				<float name="x">1616.28481481481</float>
3	2278	524	1616.284815	2370.749815	250	1625.612513	2370.749815	150				<float name="y">2370.74981481481</float>
4	2278	524	1616.284815	2370.749815	250	1625.612513	2370.749815	150				<float name="z">250</float>
5	2278	524	1616.284815	2370.749815	250	1625.612513	2370.749815	150			</SerializableLocation>
6	2278	524	1616.284815	2370.749815	250	1625.612513	2370.749815	150			<SerializableLocation name="F524">
7	2278	524	1616.284815	2370.749815	250	1625.612513	2370.749815	150				<float name="x">1625.61251271481</float>
8	2278	524	1616.284815	2370.749815	250	1625.612513	2370.749815	150				<float name="y">2370.74981481481</float>
9	2278	524	1616.284815	2370.749815	250	1625.612513	2370.749815	150				<float name="z">150</float>
10	2278	524	1616.284815	2370.749815	250	1625.612513	2370.749815	150			</SerializableLocation>
1	2279	523	1608.321975	2370.763457	250	1617.649673	2370.763457	150			<SerializableLocation name="B2279">
2	2279	523	1608.321975	2370.763457	250	1617.649673	2370.763457	150				<float name="x">1608.32197530864</float>
3	2279	523	1608.321975	2370.763457	250	1617.649673	2370.763457	150				<float name="y">2370.76345679012</float>
4	2279	523	1608.321975	2370.763457	250	1617.649673	2370.763457	150				<float name="z">250</float>
5	2279	523	1608.321975	2370.763457	250	1617.649673	2370.763457	150			</SerializableLocation>
6	2279	523	1608.321975	2370.763457	250	1617.649673	2370.763457	150			<SerializableLocation name="F523">
7	2279	523	1608.321975	2370.763457	250	1617.649673	2370.763457	150				<float name="x">1617.64967320864</float>
8	2279	523	1608.321975	2370.763457	250	1617.649673	2370.763457	150				<float name="y">2370.76345679012</float>
9	2279	523	1608.321975	2370.763457	250	1617.649673	2370.763457	150				<float name="z">150</float>
10	2279	523	1608.321975	2370.763457	250	1617.649673	2370.763457	150			</SerializableLocation>
1	2280	522	1600.359136	2370.777099	250	1609.686834	2370.777099	150			<SerializableLocation name="B2280">
2	2280	522	1600.359136	2370.777099	250	1609.686834	2370.777099	150				<float name="x">1600.35913580247</float>
3	2280	522	1600.359136	2370.777099	250	1609.686834	2370.777099	150				<float name="y">2370.77709876543</float>
4	2280	522	1600.359136	2370.777099	250	1609.686834	2370.777099	150				<float name="z">250</float>
5	2280	522	1600.359136	2370.777099	250	1609.686834	2370.777099	150			</SerializableLocation>
6	2280	522	1600.359136	2370.777099	250	1609.686834	2370.777099	150			<SerializableLocation name="F522">
7	2280	522	1600.359136	2370.777099	250	1609.686834	2370.777099	150				<float name="x">1609.68683370247</float>
8	2280	522	1600.359136	2370.777099	250	1609.686834	2370.777099	150				<float name="y">2370.77709876543</float>
9	2280	522	1600.359136	2370.777099	250	1609.686834	2370.777099	150				<float name="z">150</float>
10	2280	522	1600.359136	2370.777099	250	1609.686834	2370.777099	150			</SerializableLocation>
1	2281	521	1592.396296	2370.790741	250	1601.723994	2370.790741	150			<SerializableLocation name="B2281">
2	2281	521	1592.396296	2370.790741	250	1601.723994	2370.790741	150				<float name="x">1592.39629629629</float>
3	2281	521	1592.396296	2370.790741	250	1601.723994	2370.790741	150				<float name="y">2370.79074074074</float>
4	2281	521	1592.396296	2370.790741	250	1601.723994	2370.790741	150				<float name="z">250</float>
5	2281	521	1592.396296	2370.790741	250	1601.723994	2370.790741	150			</SerializableLocation>
6	2281	521	1592.396296	2370.790741	250	1601.723994	2370.790741	150			<SerializableLocation name="F521">
7	2281	521	1592.396296	2370.790741	250	1601.723994	2370.790741	150				<float name="x">1601.72399419629</float>
8	2281	521	1592.396296	2370.790741	250	1601.723994	2370.790741	150				<float name="y">2370.79074074074</float>
9	2281	521	1592.396296	2370.790741	250	1601.723994	2370.790741	150				<float name="z">150</float>
10	2281	521	1592.396296	2370.790741	250	1601.723994	2370.790741	150			</SerializableLocation>
1	2282	520	1584.433457	2370.804383	250	1593.761155	2370.804383	150			<SerializableLocation name="B2282">
2	2282	520	1584.433457	2370.804383	250	1593.761155	2370.804383	150				<float name="x">1584.43345679012</float>
3	2282	520	1584.433457	2370.804383	250	1593.761155	2370.804383	150				<float name="y">2370.80438271605</float>
4	2282	520	1584.433457	2370.804383	250	1593.761155	2370.804383	150				<float name="z">250</float>
5	2282	520	1584.433457	2370.804383	250	1593.761155	2370.804383	150			</SerializableLocation>
6	2282	520	1584.433457	2370.804383	250	1593.761155	2370.804383	150			<SerializableLocation name="F520">
7	2282	520	1584.433457	2370.804383	250	1593.761155	2370.804383	150				<float name="x">1593.76115469012</float>
8	2282	520	1584.433457	2370.804383	250	1593.761155	2370.804383	150				<float name="y">2370.80438271605</float>
9	2282	520	1584.433457	2370.804383	250	1593.761155	2370.804383	150				<float name="z">150</float>
10	2282	520	1584.433457	2370.804383	250	1593.761155	2370.804383	150			</SerializableLocation>
1	2283	519	1576.470617	2370.818025	250	1585.798315	2370.818025	150			<SerializableLocation name="B2283">
2	2283	519	1576.470617	2370.818025	250	1585.798315	2370.818025	150				<float name="x">1576.47061728395</float>
3	2283	519	1576.470617	2370.818025	250	1585.798315	2370.818025	150				<float name="y">2370.81802469136</float>
4	2283	519	1576.470617	2370.818025	250	1585.798315	2370.818025	150				<float name="z">250</float>
5	2283	519	1576.470617	2370.818025	250	1585.798315	2370.818025	150			</SerializableLocation>
6	2283	519	1576.470617	2370.818025	250	1585.798315	2370.818025	150			<SerializableLocation name="F519">
7	2283	519	1576.470617	2370.818025	250	1585.798315	2370.818025	150				<float name="x">1585.79831518395</float>
8	2283	519	1576.470617	2370.818025	250	1585.798315	2370.818025	150				<float name="y">2370.81802469136</float>
9	2283	519	1576.470617	2370.818025	250	1585.798315	2370.818025	150				<float name="z">150</float>
10	2283	519	1576.470617	2370.818025	250	1585.798315	2370.818025	150			</SerializableLocation>
1	2284	518	1568.507778	2370.831667	250	1577.835476	2370.831667	150			<SerializableLocation name="B2284">
2	2284	518	1568.507778	2370.831667	250	1577.835476	2370.831667	150				<float name="x">1568.50777777778</float>
3	2284	518	1568.507778	2370.831667	250	1577.835476	2370.831667	150				<float name="y">2370.83166666667</float>
4	2284	518	1568.507778	2370.831667	250	1577.835476	2370.831667	150				<float name="z">250</float>
5	2284	518	1568.507778	2370.831667	250	1577.835476	2370.831667	150			</SerializableLocation>
6	2284	518	1568.507778	2370.831667	250	1577.835476	2370.831667	150			<SerializableLocation name="F518">
7	2284	518	1568.507778	2370.831667	250	1577.835476	2370.831667	150				<float name="x">1577.83547567778</float>
8	2284	518	1568.507778	2370.831667	250	1577.835476	2370.831667	150				<float name="y">2370.83166666667</float>
9	2284	518	1568.507778	2370.831667	250	1577.835476	2370.831667	150				<float name="z">150</float>
10	2284	518	1568.507778	2370.831667	250	1577.835476	2370.831667	150			</SerializableLocation>
1	2285	517	1560.544938	2370.845309	250	1569.872636	2370.845309	150			<SerializableLocation name="B2285">
2	2285	517	1560.544938	2370.845309	250	1569.872636	2370.845309	150				<float name="x">1560.5449382716</float>
3	2285	517	1560.544938	2370.845309	250	1569.872636	2370.845309	150				<float name="y">2370.84530864198</float>
4	2285	517	1560.544938	2370.845309	250	1569.872636	2370.845309	150				<float name="z">250</float>
5	2285	517	1560.544938	2370.845309	250	1569.872636	2370.845309	150			</SerializableLocation>
6	2285	517	1560.544938	2370.845309	250	1569.872636	2370.845309	150			<SerializableLocation name="F517">
7	2285	517	1560.544938	2370.845309	250	1569.872636	2370.845309	150				<float name="x">1569.8726361716</float>
8	2285	517	1560.544938	2370.845309	250	1569.872636	2370.845309	150				<float name="y">2370.84530864198</float>
9	2285	517	1560.544938	2370.845309	250	1569.872636	2370.845309	150				<float name="z">150</float>
10	2285	517	1560.544938	2370.845309	250	1569.872636	2370.845309	150			</SerializableLocation>
1	2286	516	1552.582099	2370.858951	250	1561.909797	2370.858951	150			<SerializableLocation name="B2286">
2	2286	516	1552.582099	2370.858951	250	1561.909797	2370.858951	150				<float name="x">1552.58209876543</float>
3	2286	516	1552.582099	2370.858951	250	1561.909797	2370.858951	150				<float name="y">2370.85895061728</float>
4	2286	516	1552.582099	2370.858951	250	1561.909797	2370.858951	150				<float name="z">250</float>
5	2286	516	1552.582099	2370.858951	250	1561.909797	2370.858951	150			</SerializableLocation>
6	2286	516	1552.582099	2370.858951	250	1561.909797	2370.858951	150			<SerializableLocation name="F516">
7	2286	516	1552.582099	2370.858951	250	1561.909797	2370.858951	150				<float name="x">1561.90979666543</float>
8	2286	516	1552.582099	2370.858951	250	1561.909797	2370.858951	150				<float name="y">2370.85895061728</float>
9	2286	516	1552.582099	2370.858951	250	1561.909797	2370.858951	150				<float name="z">150</float>
10	2286	516	1552.582099	2370.858951	250	1561.909797	2370.858951	150			</SerializableLocation>
1	2287	515	1544.619259	2370.872593	250	1553.946957	2370.872593	150			<SerializableLocation name="B2287">
2	2287	515	1544.619259	2370.872593	250	1553.946957	2370.872593	150				<float name="x">1544.61925925926</float>
3	2287	515	1544.619259	2370.872593	250	1553.946957	2370.872593	150				<float name="y">2370.87259259259</float>
4	2287	515	1544.619259	2370.872593	250	1553.946957	2370.872593	150				<float name="z">250</float>
5	2287	515	1544.619259	2370.872593	250	1553.946957	2370.872593	150			</SerializableLocation>
6	2287	515	1544.619259	2370.872593	250	1553.946957	2370.872593	150			<SerializableLocation name="F515">
7	2287	515	1544.619259	2370.872593	250	1553.946957	2370.872593	150				<float name="x">1553.94695715926</float>
8	2287	515	1544.619259	2370.872593	250	1553.946957	2370.872593	150				<float name="y">2370.87259259259</float>
9	2287	515	1544.619259	2370.872593	250	1553.946957	2370.872593	150				<float name="z">150</float>
10	2287	515	1544.619259	2370.872593	250	1553.946957	2370.872593	150			</SerializableLocation>
1	2288	514	1536.65642	2370.886235	250	1545.984118	2370.886235	150			<SerializableLocation name="B2288">
2	2288	514	1536.65642	2370.886235	250	1545.984118	2370.886235	150				<float name="x">1536.65641975308</float>
3	2288	514	1536.65642	2370.886235	250	1545.984118	2370.886235	150				<float name="y">2370.8862345679</float>
4	2288	514	1536.65642	2370.886235	250	1545.984118	2370.886235	150				<float name="z">250</float>
5	2288	514	1536.65642	2370.886235	250	1545.984118	2370.886235	150			</SerializableLocation>
6	2288	514	1536.65642	2370.886235	250	1545.984118	2370.886235	150			<SerializableLocation name="F514">
7	2288	514	1536.65642	2370.886235	250	1545.984118	2370.886235	150				<float name="x">1545.98411765308</float>
8	2288	514	1536.65642	2370.886235	250	1545.984118	2370.886235	150				<float name="y">2370.8862345679</float>
9	2288	514	1536.65642	2370.886235	250	1545.984118	2370.886235	150				<float name="z">150</float>
10	2288	514	1536.65642	2370.886235	250	1545.984118	2370.886235	150			</SerializableLocation>
1	2289	513	1528.69358	2370.899877	250	1538.021278	2370.899877	150			<SerializableLocation name="B2289">
2	2289	513	1528.69358	2370.899877	250	1538.021278	2370.899877	150				<float name="x">1528.69358024691</float>
3	2289	513	1528.69358	2370.899877	250	1538.021278	2370.899877	150				<float name="y">2370.89987654321</float>
4	2289	513	1528.69358	2370.899877	250	1538.021278	2370.899877	150				<float name="z">250</float>
5	2289	513	1528.69358	2370.899877	250	1538.021278	2370.899877	150			</SerializableLocation>
6	2289	513	1528.69358	2370.899877	250	1538.021278	2370.899877	150			<SerializableLocation name="F513">
7	2289	513	1528.69358	2370.899877	250	1538.021278	2370.899877	150				<float name="x">1538.02127814691</float>
8	2289	513	1528.69358	2370.899877	250	1538.021278	2370.899877	150				<float name="y">2370.89987654321</float>
9	2289	513	1528.69358	2370.899877	250	1538.021278	2370.899877	150				<float name="z">150</float>
10	2289	513	1528.69358	2370.899877	250	1538.021278	2370.899877	150			</SerializableLocation>
1	2290	512	1520.730741	2370.913519	250	1530.058439	2370.913519	150			<SerializableLocation name="B2290">
2	2290	512	1520.730741	2370.913519	250	1530.058439	2370.913519	150				<float name="x">1520.73074074074</float>
3	2290	512	1520.730741	2370.913519	250	1530.058439	2370.913519	150				<float name="y">2370.91351851852</float>
4	2290	512	1520.730741	2370.913519	250	1530.058439	2370.913519	150				<float name="z">250</float>
5	2290	512	1520.730741	2370.913519	250	1530.058439	2370.913519	150			</SerializableLocation>
6	2290	512	1520.730741	2370.913519	250	1530.058439	2370.913519	150			<SerializableLocation name="F512">
7	2290	512	1520.730741	2370.913519	250	1530.058439	2370.913519	150				<float name="x">1530.05843864074</float>
8	2290	512	1520.730741	2370.913519	250	1530.058439	2370.913519	150				<float name="y">2370.91351851852</float>
9	2290	512	1520.730741	2370.913519	250	1530.058439	2370.913519	150				<float name="z">150</float>
10	2290	512	1520.730741	2370.913519	250	1530.058439	2370.913519	150			</SerializableLocation>
1	2291	511	1512.767901	2370.92716	250	1522.095599	2370.92716	150			<SerializableLocation name="B2291">
2	2291	511	1512.767901	2370.92716	250	1522.095599	2370.92716	150				<float name="x">1512.76790123457</float>
3	2291	511	1512.767901	2370.92716	250	1522.095599	2370.92716	150				<float name="y">2370.92716049383</float>
4	2291	511	1512.767901	2370.92716	250	1522.095599	2370.92716	150				<float name="z">250</float>
5	2291	511	1512.767901	2370.92716	250	1522.095599	2370.92716	150			</SerializableLocation>
6	2291	511	1512.767901	2370.92716	250	1522.095599	2370.92716	150			<SerializableLocation name="F511">
7	2291	511	1512.767901	2370.92716	250	1522.095599	2370.92716	150				<float name="x">1522.09559913457</float>
8	2291	511	1512.767901	2370.92716	250	1522.095599	2370.92716	150				<float name="y">2370.92716049383</float>
9	2291	511	1512.767901	2370.92716	250	1522.095599	2370.92716	150				<float name="z">150</float>
10	2291	511	1512.767901	2370.92716	250	1522.095599	2370.92716	150			</SerializableLocation>
1	2292	510	1504.777284	2370.926914	250	1514.104982	2370.926914	150			<SerializableLocation name="B2292">
2	2292	510	1504.777284	2370.926914	250	1514.104982	2370.926914	150				<float name="x">1504.77728395061</float>
3	2292	510	1504.777284	2370.926914	250	1514.104982	2370.926914	150				<float name="y">2370.92691358025</float>
4	2292	510	1504.777284	2370.926914	250	1514.104982	2370.926914	150				<float name="z">250</float>
5	2292	510	1504.777284	2370.926914	250	1514.104982	2370.926914	150			</SerializableLocation>
6	2292	510	1504.777284	2370.926914	250	1514.104982	2370.926914	150			<SerializableLocation name="F510">
7	2292	510	1504.777284	2370.926914	250	1514.104982	2370.926914	150				<float name="x">1514.10498185061</float>
8	2292	510	1504.777284	2370.926914	250	1514.104982	2370.926914	150				<float name="y">2370.92691358025</float>
9	2292	510	1504.777284	2370.926914	250	1514.104982	2370.926914	150				<float name="z">150</float>
10	2292	510	1504.777284	2370.926914	250	1514.104982	2370.926914	150			</SerializableLocation>
1	2293	509	1496.786667	2370.940556	250	1506.114365	2370.940556	150			<SerializableLocation name="B2293">
2	2293	509	1496.786667	2370.940556	250	1506.114365	2370.940556	150				<float name="x">1496.78666666666</float>
3	2293	509	1496.786667	2370.940556	250	1506.114365	2370.940556	150				<float name="y">2370.94055555556</float>
4	2293	509	1496.786667	2370.940556	250	1506.114365	2370.940556	150				<float name="z">250</float>
5	2293	509	1496.786667	2370.940556	250	1506.114365	2370.940556	150			</SerializableLocation>
6	2293	509	1496.786667	2370.940556	250	1506.114365	2370.940556	150			<SerializableLocation name="F509">
7	2293	509	1496.786667	2370.940556	250	1506.114365	2370.940556	150				<float name="x">1506.11436456666</float>
8	2293	509	1496.786667	2370.940556	250	1506.114365	2370.940556	150				<float name="y">2370.94055555556</float>
9	2293	509	1496.786667	2370.940556	250	1506.114365	2370.940556	150				<float name="z">150</float>
10	2293	509	1496.786667	2370.940556	250	1506.114365	2370.940556	150			</SerializableLocation>
1	2294	508	1488.796049	2370.954198	250	1498.123747	2370.954198	150			<SerializableLocation name="B2294">
2	2294	508	1488.796049	2370.954198	250	1498.123747	2370.954198	150				<float name="x">1488.79604938271</float>
3	2294	508	1488.796049	2370.954198	250	1498.123747	2370.954198	150				<float name="y">2370.95419753086</float>
4	2294	508	1488.796049	2370.954198	250	1498.123747	2370.954198	150				<float name="z">250</float>
5	2294	508	1488.796049	2370.954198	250	1498.123747	2370.954198	150			</SerializableLocation>
6	2294	508	1488.796049	2370.954198	250	1498.123747	2370.954198	150			<SerializableLocation name="F508">
7	2294	508	1488.796049	2370.954198	250	1498.123747	2370.954198	150				<float name="x">1498.12374728271</float>
8	2294	508	1488.796049	2370.954198	250	1498.123747	2370.954198	150				<float name="y">2370.95419753086</float>
9	2294	508	1488.796049	2370.954198	250	1498.123747	2370.954198	150				<float name="z">150</float>
10	2294	508	1488.796049	2370.954198	250	1498.123747	2370.954198	150			</SerializableLocation>
1	2295	507	1480.805432	2370.96784	250	1490.13313	2370.96784	150			<SerializableLocation name="B2295">
2	2295	507	1480.805432	2370.96784	250	1490.13313	2370.96784	150				<float name="x">1480.80543209876</float>
3	2295	507	1480.805432	2370.96784	250	1490.13313	2370.96784	150				<float name="y">2370.96783950617</float>
4	2295	507	1480.805432	2370.96784	250	1490.13313	2370.96784	150				<float name="z">250</float>
5	2295	507	1480.805432	2370.96784	250	1490.13313	2370.96784	150			</SerializableLocation>
6	2295	507	1480.805432	2370.96784	250	1490.13313	2370.96784	150			<SerializableLocation name="F507">
7	2295	507	1480.805432	2370.96784	250	1490.13313	2370.96784	150				<float name="x">1490.13312999876</float>
8	2295	507	1480.805432	2370.96784	250	1490.13313	2370.96784	150				<float name="y">2370.96783950617</float>
9	2295	507	1480.805432	2370.96784	250	1490.13313	2370.96784	150				<float name="z">150</float>
10	2295	507	1480.805432	2370.96784	250	1490.13313	2370.96784	150			</SerializableLocation>
1	2296	506	1472.814815	2370.981481	250	1482.142513	2370.981481	150			<SerializableLocation name="B2296">
2	2296	506	1472.814815	2370.981481	250	1482.142513	2370.981481	150				<float name="x">1472.81481481481</float>
3	2296	506	1472.814815	2370.981481	250	1482.142513	2370.981481	150				<float name="y">2370.98148148148</float>
4	2296	506	1472.814815	2370.981481	250	1482.142513	2370.981481	150				<float name="z">250</float>
5	2296	506	1472.814815	2370.981481	250	1482.142513	2370.981481	150			</SerializableLocation>
6	2296	506	1472.814815	2370.981481	250	1482.142513	2370.981481	150			<SerializableLocation name="F506">
7	2296	506	1472.814815	2370.981481	250	1482.142513	2370.981481	150				<float name="x">1482.14251271481</float>
8	2296	506	1472.814815	2370.981481	250	1482.142513	2370.981481	150				<float name="y">2370.98148148148</float>
9	2296	506	1472.814815	2370.981481	250	1482.142513	2370.981481	150				<float name="z">150</float>
10	2296	506	1472.814815	2370.981481	250	1482.142513	2370.981481	150			</SerializableLocation>
1	2297	505	1464.824198	2370.995123	250	1474.151895	2370.995123	150			<SerializableLocation name="B2297">
2	2297	505	1464.824198	2370.995123	250	1474.151895	2370.995123	150				<float name="x">1464.82419753086</float>
3	2297	505	1464.824198	2370.995123	250	1474.151895	2370.995123	150				<float name="y">2370.99512345679</float>
4	2297	505	1464.824198	2370.995123	250	1474.151895	2370.995123	150				<float name="z">250</float>
5	2297	505	1464.824198	2370.995123	250	1474.151895	2370.995123	150			</SerializableLocation>
6	2297	505	1464.824198	2370.995123	250	1474.151895	2370.995123	150			<SerializableLocation name="F505">
7	2297	505	1464.824198	2370.995123	250	1474.151895	2370.995123	150				<float name="x">1474.15189543086</float>
8	2297	505	1464.824198	2370.995123	250	1474.151895	2370.995123	150				<float name="y">2370.99512345679</float>
9	2297	505	1464.824198	2370.995123	250	1474.151895	2370.995123	150				<float name="z">150</float>
10	2297	505	1464.824198	2370.995123	250	1474.151895	2370.995123	150			</SerializableLocation>
1	2298	504	1456.83358	2371.008765	250	1466.161278	2371.008765	150			<SerializableLocation name="B2298">
2	2298	504	1456.83358	2371.008765	250	1466.161278	2371.008765	150				<float name="x">1456.83358024691</float>
3	2298	504	1456.83358	2371.008765	250	1466.161278	2371.008765	150				<float name="y">2371.0087654321</float>
4	2298	504	1456.83358	2371.008765	250	1466.161278	2371.008765	150				<float name="z">250</float>
5	2298	504	1456.83358	2371.008765	250	1466.161278	2371.008765	150			</SerializableLocation>
6	2298	504	1456.83358	2371.008765	250	1466.161278	2371.008765	150			<SerializableLocation name="F504">
7	2298	504	1456.83358	2371.008765	250	1466.161278	2371.008765	150				<float name="x">1466.16127814691</float>
8	2298	504	1456.83358	2371.008765	250	1466.161278	2371.008765	150				<float name="y">2371.0087654321</float>
9	2298	504	1456.83358	2371.008765	250	1466.161278	2371.008765	150				<float name="z">150</float>
10	2298	504	1456.83358	2371.008765	250	1466.161278	2371.008765	150			</SerializableLocation>
1	2299	503	1448.842963	2371.022407	250	1458.170661	2371.022407	150			<SerializableLocation name="B2299">
2	2299	503	1448.842963	2371.022407	250	1458.170661	2371.022407	150				<float name="x">1448.84296296296</float>
3	2299	503	1448.842963	2371.022407	250	1458.170661	2371.022407	150				<float name="y">2371.02240740741</float>
4	2299	503	1448.842963	2371.022407	250	1458.170661	2371.022407	150				<float name="z">250</float>
5	2299	503	1448.842963	2371.022407	250	1458.170661	2371.022407	150			</SerializableLocation>
6	2299	503	1448.842963	2371.022407	250	1458.170661	2371.022407	150			<SerializableLocation name="F503">
7	2299	503	1448.842963	2371.022407	250	1458.170661	2371.022407	150				<float name="x">1458.17066086296</float>
8	2299	503	1448.842963	2371.022407	250	1458.170661	2371.022407	150				<float name="y">2371.02240740741</float>
9	2299	503	1448.842963	2371.022407	250	1458.170661	2371.022407	150				<float name="z">150</float>
10	2299	503	1448.842963	2371.022407	250	1458.170661	2371.022407	150			</SerializableLocation>
1	2300	502	1440.852346	2371.036049	250	1450.180044	2371.036049	150			<SerializableLocation name="B2300">
2	2300	502	1440.852346	2371.036049	250	1450.180044	2371.036049	150				<float name="x">1440.85234567901</float>
3	2300	502	1440.852346	2371.036049	250	1450.180044	2371.036049	150				<float name="y">2371.03604938272</float>
4	2300	502	1440.852346	2371.036049	250	1450.180044	2371.036049	150				<float name="z">250</float>
5	2300	502	1440.852346	2371.036049	250	1450.180044	2371.036049	150			</SerializableLocation>
6	2300	502	1440.852346	2371.036049	250	1450.180044	2371.036049	150			<SerializableLocation name="F502">
7	2300	502	1440.852346	2371.036049	250	1450.180044	2371.036049	150				<float name="x">1450.18004357901</float>
8	2300	502	1440.852346	2371.036049	250	1450.180044	2371.036049	150				<float name="y">2371.03604938272</float>
9	2300	502	1440.852346	2371.036049	250	1450.180044	2371.036049	150				<float name="z">150</float>
10	2300	502	1440.852346	2371.036049	250	1450.180044	2371.036049	150			</SerializableLocation>
1	2301	501	1432.861728	2371.049691	250	1442.189426	2371.049691	150			<SerializableLocation name="B2301">
2	2301	501	1432.861728	2371.049691	250	1442.189426	2371.049691	150				<float name="x">1432.86172839506</float>
3	2301	501	1432.861728	2371.049691	250	1442.189426	2371.049691	150				<float name="y">2371.04969135802</float>
4	2301	501	1432.861728	2371.049691	250	1442.189426	2371.049691	150				<float name="z">250</float>
5	2301	501	1432.861728	2371.049691	250	1442.189426	2371.049691	150			</SerializableLocation>
6	2301	501	1432.861728	2371.049691	250	1442.189426	2371.049691	150			<SerializableLocation name="F501">
7	2301	501	1432.861728	2371.049691	250	1442.189426	2371.049691	150				<float name="x">1442.18942629506</float>
8	2301	501	1432.861728	2371.049691	250	1442.189426	2371.049691	150				<float name="y">2371.04969135802</float>
9	2301	501	1432.861728	2371.049691	250	1442.189426	2371.049691	150				<float name="z">150</float>
10	2301	501	1432.861728	2371.049691	250	1442.189426	2371.049691	150			</SerializableLocation>
1	2302	500	1424.871111	2371.063333	250	1434.198809	2371.063333	150			<SerializableLocation name="B2302">
2	2302	500	1424.871111	2371.063333	250	1434.198809	2371.063333	150				<float name="x">1424.87111111111</float>
3	2302	500	1424.871111	2371.063333	250	1434.198809	2371.063333	150				<float name="y">2371.06333333333</float>
4	2302	500	1424.871111	2371.063333	250	1434.198809	2371.063333	150				<float name="z">250</float>
5	2302	500	1424.871111	2371.063333	250	1434.198809	2371.063333	150			</SerializableLocation>
6	2302	500	1424.871111	2371.063333	250	1434.198809	2371.063333	150			<SerializableLocation name="F500">
7	2302	500	1424.871111	2371.063333	250	1434.198809	2371.063333	150				<float name="x">1434.19880901111</float>
8	2302	500	1424.871111	2371.063333	250	1434.198809	2371.063333	150				<float name="y">2371.06333333333</float>
9	2302	500	1424.871111	2371.063333	250	1434.198809	2371.063333	150				<float name="z">150</float>
10	2302	500	1424.871111	2371.063333	250	1434.198809	2371.063333	150			</SerializableLocation>
1	2303	499	1416.880494	2371.076975	250	1426.208192	2371.076975	150			<SerializableLocation name="B2303">
2	2303	499	1416.880494	2371.076975	250	1426.208192	2371.076975	150				<float name="x">1416.88049382716</float>
3	2303	499	1416.880494	2371.076975	250	1426.208192	2371.076975	150				<float name="y">2371.07697530864</float>
4	2303	499	1416.880494	2371.076975	250	1426.208192	2371.076975	150				<float name="z">250</float>
5	2303	499	1416.880494	2371.076975	250	1426.208192	2371.076975	150			</SerializableLocation>
6	2303	499	1416.880494	2371.076975	250	1426.208192	2371.076975	150			<SerializableLocation name="F499">
7	2303	499	1416.880494	2371.076975	250	1426.208192	2371.076975	150				<float name="x">1426.20819172716</float>
8	2303	499	1416.880494	2371.076975	250	1426.208192	2371.076975	150				<float name="y">2371.07697530864</float>
9	2303	499	1416.880494	2371.076975	250	1426.208192	2371.076975	150				<float name="z">150</float>
10	2303	499	1416.880494	2371.076975	250	1426.208192	2371.076975	150			</SerializableLocation>
1	2304	498	1408.889877	2371.090617	250	1418.217574	2371.090617	150			<SerializableLocation name="B2304">
2	2304	498	1408.889877	2371.090617	250	1418.217574	2371.090617	150				<float name="x">1408.88987654321</float>
3	2304	498	1408.889877	2371.090617	250	1418.217574	2371.090617	150				<float name="y">2371.09061728395</float>
4	2304	498	1408.889877	2371.090617	250	1418.217574	2371.090617	150				<float name="z">250</float>
5	2304	498	1408.889877	2371.090617	250	1418.217574	2371.090617	150			</SerializableLocation>
6	2304	498	1408.889877	2371.090617	250	1418.217574	2371.090617	150			<SerializableLocation name="F498">
7	2304	498	1408.889877	2371.090617	250	1418.217574	2371.090617	150				<float name="x">1418.21757444321</float>
8	2304	498	1408.889877	2371.090617	250	1418.217574	2371.090617	150				<float name="y">2371.09061728395</float>
9	2304	498	1408.889877	2371.090617	250	1418.217574	2371.090617	150				<float name="z">150</float>
10	2304	498	1408.889877	2371.090617	250	1418.217574	2371.090617	150			</SerializableLocation>
1	2305	497	1400.899259	2371.104259	250	1410.226957	2371.104259	150			<SerializableLocation name="B2305">
2	2305	497	1400.899259	2371.104259	250	1410.226957	2371.104259	150				<float name="x">1400.89925925926</float>
3	2305	497	1400.899259	2371.104259	250	1410.226957	2371.104259	150				<float name="y">2371.10425925926</float>
4	2305	497	1400.899259	2371.104259	250	1410.226957	2371.104259	150				<float name="z">250</float>
5	2305	497	1400.899259	2371.104259	250	1410.226957	2371.104259	150			</SerializableLocation>
6	2305	497	1400.899259	2371.104259	250	1410.226957	2371.104259	150			<SerializableLocation name="F497">
7	2305	497	1400.899259	2371.104259	250	1410.226957	2371.104259	150				<float name="x">1410.22695715926</float>
8	2305	497	1400.899259	2371.104259	250	1410.226957	2371.104259	150				<float name="y">2371.10425925926</float>
9	2305	497	1400.899259	2371.104259	250	1410.226957	2371.104259	150				<float name="z">150</float>
10	2305	497	1400.899259	2371.104259	250	1410.226957	2371.104259	150			</SerializableLocation>
1	2306	496	1392.908642	2371.117901	250	1402.23634	2371.117901	150			<SerializableLocation name="B2306">
2	2306	496	1392.908642	2371.117901	250	1402.23634	2371.117901	150				<float name="x">1392.90864197531</float>
3	2306	496	1392.908642	2371.117901	250	1402.23634	2371.117901	150				<float name="y">2371.11790123457</float>
4	2306	496	1392.908642	2371.117901	250	1402.23634	2371.117901	150				<float name="z">250</float>
5	2306	496	1392.908642	2371.117901	250	1402.23634	2371.117901	150			</SerializableLocation>
6	2306	496	1392.908642	2371.117901	250	1402.23634	2371.117901	150			<SerializableLocation name="F496">
7	2306	496	1392.908642	2371.117901	250	1402.23634	2371.117901	150				<float name="x">1402.23633987531</float>
8	2306	496	1392.908642	2371.117901	250	1402.23634	2371.117901	150				<float name="y">2371.11790123457</float>
9	2306	496	1392.908642	2371.117901	250	1402.23634	2371.117901	150				<float name="z">150</float>
10	2306	496	1392.908642	2371.117901	250	1402.23634	2371.117901	150			</SerializableLocation>
1	2307	495	1384.918025	2371.131543	250	1394.245723	2371.131543	150			<SerializableLocation name="B2307">
2	2307	495	1384.918025	2371.131543	250	1394.245723	2371.131543	150				<float name="x">1384.91802469136</float>
3	2307	495	1384.918025	2371.131543	250	1394.245723	2371.131543	150				<float name="y">2371.13154320988</float>
4	2307	495	1384.918025	2371.131543	250	1394.245723	2371.131543	150				<float name="z">250</float>
5	2307	495	1384.918025	2371.131543	250	1394.245723	2371.131543	150			</SerializableLocation>
6	2307	495	1384.918025	2371.131543	250	1394.245723	2371.131543	150			<SerializableLocation name="F495">
7	2307	495	1384.918025	2371.131543	250	1394.245723	2371.131543	150				<float name="x">1394.24572259136</float>
8	2307	495	1384.918025	2371.131543	250	1394.245723	2371.131543	150				<float name="y">2371.13154320988</float>
9	2307	495	1384.918025	2371.131543	250	1394.245723	2371.131543	150				<float name="z">150</float>
10	2307	495	1384.918025	2371.131543	250	1394.245723	2371.131543	150			</SerializableLocation>
1	2308	494	1376.927407	2371.145185	250	1386.255105	2371.145185	150			<SerializableLocation name="B2308">
2	2308	494	1376.927407	2371.145185	250	1386.255105	2371.145185	150				<float name="x">1376.92740740741</float>
3	2308	494	1376.927407	2371.145185	250	1386.255105	2371.145185	150				<float name="y">2371.14518518519</float>
4	2308	494	1376.927407	2371.145185	250	1386.255105	2371.145185	150				<float name="z">250</float>
5	2308	494	1376.927407	2371.145185	250	1386.255105	2371.145185	150			</SerializableLocation>
6	2308	494	1376.927407	2371.145185	250	1386.255105	2371.145185	150			<SerializableLocation name="F494">
7	2308	494	1376.927407	2371.145185	250	1386.255105	2371.145185	150				<float name="x">1386.25510530741</float>
8	2308	494	1376.927407	2371.145185	250	1386.255105	2371.145185	150				<float name="y">2371.14518518519</float>
9	2308	494	1376.927407	2371.145185	250	1386.255105	2371.145185	150				<float name="z">150</float>
10	2308	494	1376.927407	2371.145185	250	1386.255105	2371.145185	150			</SerializableLocation>
1	2309	493	1368.93679	2371.158827	250	1378.264488	2371.158827	150			<SerializableLocation name="B2309">
2	2309	493	1368.93679	2371.158827	250	1378.264488	2371.158827	150				<float name="x">1368.93679012345</float>
3	2309	493	1368.93679	2371.158827	250	1378.264488	2371.158827	150				<float name="y">2371.15882716049</float>
4	2309	493	1368.93679	2371.158827	250	1378.264488	2371.158827	150				<float name="z">250</float>
5	2309	493	1368.93679	2371.158827	250	1378.264488	2371.158827	150			</SerializableLocation>
6	2309	493	1368.93679	2371.158827	250	1378.264488	2371.158827	150			<SerializableLocation name="F493">
7	2309	493	1368.93679	2371.158827	250	1378.264488	2371.158827	150				<float name="x">1378.26448802345</float>
8	2309	493	1368.93679	2371.158827	250	1378.264488	2371.158827	150				<float name="y">2371.15882716049</float>
9	2309	493	1368.93679	2371.158827	250	1378.264488	2371.158827	150				<float name="z">150</float>
10	2309	493	1368.93679	2371.158827	250	1378.264488	2371.158827	150			</SerializableLocation>
1	2310	492	1360.946173	2371.172469	250	1370.273871	2371.172469	150			<SerializableLocation name="B2310">
2	2310	492	1360.946173	2371.172469	250	1370.273871	2371.172469	150				<float name="x">1360.9461728395</float>
3	2310	492	1360.946173	2371.172469	250	1370.273871	2371.172469	150				<float name="y">2371.1724691358</float>
4	2310	492	1360.946173	2371.172469	250	1370.273871	2371.172469	150				<float name="z">250</float>
5	2310	492	1360.946173	2371.172469	250	1370.273871	2371.172469	150			</SerializableLocation>
6	2310	492	1360.946173	2371.172469	250	1370.273871	2371.172469	150			<SerializableLocation name="F492">
7	2310	492	1360.946173	2371.172469	250	1370.273871	2371.172469	150				<float name="x">1370.2738707395</float>
8	2310	492	1360.946173	2371.172469	250	1370.273871	2371.172469	150				<float name="y">2371.1724691358</float>
9	2310	492	1360.946173	2371.172469	250	1370.273871	2371.172469	150				<float name="z">150</float>
10	2310	492	1360.946173	2371.172469	250	1370.273871	2371.172469	150			</SerializableLocation>
1	2311	491	1352.955556	2371.186111	250	1362.283253	2371.186111	150			<SerializableLocation name="B2311">
2	2311	491	1352.955556	2371.186111	250	1362.283253	2371.186111	150				<float name="x">1352.95555555555</float>
3	2311	491	1352.955556	2371.186111	250	1362.283253	2371.186111	150				<float name="y">2371.18611111111</float>
4	2311	491	1352.955556	2371.186111	250	1362.283253	2371.186111	150				<float name="z">250</float>
5	2311	491	1352.955556	2371.186111	250	1362.283253	2371.186111	150			</SerializableLocation>
6	2311	491	1352.955556	2371.186111	250	1362.283253	2371.186111	150			<SerializableLocation name="F491">
7	2311	491	1352.955556	2371.186111	250	1362.283253	2371.186111	150				<float name="x">1362.28325345555</float>
8	2311	491	1352.955556	2371.186111	250	1362.283253	2371.186111	150				<float name="y">2371.18611111111</float>
9	2311	491	1352.955556	2371.186111	250	1362.283253	2371.186111	150				<float name="z">150</float>
10	2311	491	1352.955556	2371.186111	250	1362.283253	2371.186111	150			</SerializableLocation>
1	2312	490	1344.964938	2371.199753	250	1354.292636	2371.199753	150			<SerializableLocation name="B2312">
2	2312	490	1344.964938	2371.199753	250	1354.292636	2371.199753	150				<float name="x">1344.9649382716</float>
3	2312	490	1344.964938	2371.199753	250	1354.292636	2371.199753	150				<float name="y">2371.19975308642</float>
4	2312	490	1344.964938	2371.199753	250	1354.292636	2371.199753	150				<float name="z">250</float>
5	2312	490	1344.964938	2371.199753	250	1354.292636	2371.199753	150			</SerializableLocation>
6	2312	490	1344.964938	2371.199753	250	1354.292636	2371.199753	150			<SerializableLocation name="F490">
7	2312	490	1344.964938	2371.199753	250	1354.292636	2371.199753	150				<float name="x">1354.2926361716</float>
8	2312	490	1344.964938	2371.199753	250	1354.292636	2371.199753	150				<float name="y">2371.19975308642</float>
9	2312	490	1344.964938	2371.199753	250	1354.292636	2371.199753	150				<float name="z">150</float>
10	2312	490	1344.964938	2371.199753	250	1354.292636	2371.199753	150			</SerializableLocation>
1	2313	489	1336.974321	2371.213395	250	1346.302019	2371.213395	150			<SerializableLocation name="B2313">
2	2313	489	1336.974321	2371.213395	250	1346.302019	2371.213395	150				<float name="x">1336.97432098765</float>
3	2313	489	1336.974321	2371.213395	250	1346.302019	2371.213395	150				<float name="y">2371.21339506173</float>
4	2313	489	1336.974321	2371.213395	250	1346.302019	2371.213395	150				<float name="z">250</float>
5	2313	489	1336.974321	2371.213395	250	1346.302019	2371.213395	150			</SerializableLocation>
6	2313	489	1336.974321	2371.213395	250	1346.302019	2371.213395	150			<SerializableLocation name="F489">
7	2313	489	1336.974321	2371.213395	250	1346.302019	2371.213395	150				<float name="x">1346.30201888765</float>
8	2313	489	1336.974321	2371.213395	250	1346.302019	2371.213395	150				<float name="y">2371.21339506173</float>
9	2313	489	1336.974321	2371.213395	250	1346.302019	2371.213395	150				<float name="z">150</float>
10	2313	489	1336.974321	2371.213395	250	1346.302019	2371.213395	150			</SerializableLocation>
1	2314	488	1328.983704	2371.227037	250	1338.311402	2371.227037	150			<SerializableLocation name="B2314">
2	2314	488	1328.983704	2371.227037	250	1338.311402	2371.227037	150				<float name="x">1328.9837037037</float>
3	2314	488	1328.983704	2371.227037	250	1338.311402	2371.227037	150				<float name="y">2371.22703703704</float>
4	2314	488	1328.983704	2371.227037	250	1338.311402	2371.227037	150				<float name="z">250</float>
5	2314	488	1328.983704	2371.227037	250	1338.311402	2371.227037	150			</SerializableLocation>
6	2314	488	1328.983704	2371.227037	250	1338.311402	2371.227037	150			<SerializableLocation name="F488">
7	2314	488	1328.983704	2371.227037	250	1338.311402	2371.227037	150				<float name="x">1338.3114016037</float>
8	2314	488	1328.983704	2371.227037	250	1338.311402	2371.227037	150				<float name="y">2371.22703703704</float>
9	2314	488	1328.983704	2371.227037	250	1338.311402	2371.227037	150				<float name="z">150</float>
10	2314	488	1328.983704	2371.227037	250	1338.311402	2371.227037	150			</SerializableLocation>
1	2315	487	1320.993086	2371.240679	250	1330.320784	2371.240679	150			<SerializableLocation name="B2315">
2	2315	487	1320.993086	2371.240679	250	1330.320784	2371.240679	150				<float name="x">1320.99308641975</float>
3	2315	487	1320.993086	2371.240679	250	1330.320784	2371.240679	150				<float name="y">2371.24067901235</float>
4	2315	487	1320.993086	2371.240679	250	1330.320784	2371.240679	150				<float name="z">250</float>
5	2315	487	1320.993086	2371.240679	250	1330.320784	2371.240679	150			</SerializableLocation>
6	2315	487	1320.993086	2371.240679	250	1330.320784	2371.240679	150			<SerializableLocation name="F487">
7	2315	487	1320.993086	2371.240679	250	1330.320784	2371.240679	150				<float name="x">1330.32078431975</float>
8	2315	487	1320.993086	2371.240679	250	1330.320784	2371.240679	150				<float name="y">2371.24067901235</float>
9	2315	487	1320.993086	2371.240679	250	1330.320784	2371.240679	150				<float name="z">150</float>
10	2315	487	1320.993086	2371.240679	250	1330.320784	2371.240679	150			</SerializableLocation>
1	2316	486	1313.002469	2371.254321	250	1322.330167	2371.254321	150			<SerializableLocation name="B2316">
2	2316	486	1313.002469	2371.254321	250	1322.330167	2371.254321	150				<float name="x">1313.0024691358</float>
3	2316	486	1313.002469	2371.254321	250	1322.330167	2371.254321	150				<float name="y">2371.25432098765</float>
4	2316	486	1313.002469	2371.254321	250	1322.330167	2371.254321	150				<float name="z">250</float>
5	2316	486	1313.002469	2371.254321	250	1322.330167	2371.254321	150			</SerializableLocation>
6	2316	486	1313.002469	2371.254321	250	1322.330167	2371.254321	150			<SerializableLocation name="F486">
7	2316	486	1313.002469	2371.254321	250	1322.330167	2371.254321	150				<float name="x">1322.3301670358</float>
8	2316	486	1313.002469	2371.254321	250	1322.330167	2371.254321	150				<float name="y">2371.25432098765</float>
9	2316	486	1313.002469	2371.254321	250	1322.330167	2371.254321	150				<float name="z">150</float>
10	2316	486	1313.002469	2371.254321	250	1322.330167	2371.254321	150			</SerializableLocation>
1	2317	485	1305.011852	2371.267963	250	1314.33955	2371.267963	150			<SerializableLocation name="B2317">
2	2317	485	1305.011852	2371.267963	250	1314.33955	2371.267963	150				<float name="x">1305.01185185185</float>
3	2317	485	1305.011852	2371.267963	250	1314.33955	2371.267963	150				<float name="y">2371.26796296296</float>
4	2317	485	1305.011852	2371.267963	250	1314.33955	2371.267963	150				<float name="z">250</float>
5	2317	485	1305.011852	2371.267963	250	1314.33955	2371.267963	150			</SerializableLocation>
6	2317	485	1305.011852	2371.267963	250	1314.33955	2371.267963	150			<SerializableLocation name="F485">
7	2317	485	1305.011852	2371.267963	250	1314.33955	2371.267963	150				<float name="x">1314.33954975185</float>
8	2317	485	1305.011852	2371.267963	250	1314.33955	2371.267963	150				<float name="y">2371.26796296296</float>
9	2317	485	1305.011852	2371.267963	250	1314.33955	2371.267963	150				<float name="z">150</float>
10	2317	485	1305.011852	2371.267963	250	1314.33955	2371.267963	150			</SerializableLocation>
1	2318	484	1297.021235	2371.281605	250	1306.348932	2371.281605	150			<SerializableLocation name="B2318">
2	2318	484	1297.021235	2371.281605	250	1306.348932	2371.281605	150				<float name="x">1297.0212345679</float>
3	2318	484	1297.021235	2371.281605	250	1306.348932	2371.281605	150				<float name="y">2371.28160493827</float>
4	2318	484	1297.021235	2371.281605	250	1306.348932	2371.281605	150				<float name="z">250</float>
5	2318	484	1297.021235	2371.281605	250	1306.348932	2371.281605	150			</SerializableLocation>
6	2318	484	1297.021235	2371.281605	250	1306.348932	2371.281605	150			<SerializableLocation name="F484">
7	2318	484	1297.021235	2371.281605	250	1306.348932	2371.281605	150				<float name="x">1306.3489324679</float>
8	2318	484	1297.021235	2371.281605	250	1306.348932	2371.281605	150				<float name="y">2371.28160493827</float>
9	2318	484	1297.021235	2371.281605	250	1306.348932	2371.281605	150				<float name="z">150</float>
10	2318	484	1297.021235	2371.281605	250	1306.348932	2371.281605	150			</SerializableLocation>
1	2319	483	1289.030617	2371.295247	250	1298.358315	2371.295247	150			<SerializableLocation name="B2319">
2	2319	483	1289.030617	2371.295247	250	1298.358315	2371.295247	150				<float name="x">1289.03061728395</float>
3	2319	483	1289.030617	2371.295247	250	1298.358315	2371.295247	150				<float name="y">2371.29524691358</float>
4	2319	483	1289.030617	2371.295247	250	1298.358315	2371.295247	150				<float name="z">250</float>
5	2319	483	1289.030617	2371.295247	250	1298.358315	2371.295247	150			</SerializableLocation>
6	2319	483	1289.030617	2371.295247	250	1298.358315	2371.295247	150			<SerializableLocation name="F483">
7	2319	483	1289.030617	2371.295247	250	1298.358315	2371.295247	150				<float name="x">1298.35831518395</float>
8	2319	483	1289.030617	2371.295247	250	1298.358315	2371.295247	150				<float name="y">2371.29524691358</float>
9	2319	483	1289.030617	2371.295247	250	1298.358315	2371.295247	150				<float name="z">150</float>
10	2319	483	1289.030617	2371.295247	250	1298.358315	2371.295247	150			</SerializableLocation>
1	2320	482	1281.04	2371.308889	250	1290.367698	2371.308889	150			<SerializableLocation name="B2320">
2	2320	482	1281.04	2371.308889	250	1290.367698	2371.308889	150				<float name="x">1281.04</float>
3	2320	482	1281.04	2371.308889	250	1290.367698	2371.308889	150				<float name="y">2371.30888888889</float>
4	2320	482	1281.04	2371.308889	250	1290.367698	2371.308889	150				<float name="z">250</float>
5	2320	482	1281.04	2371.308889	250	1290.367698	2371.308889	150			</SerializableLocation>
6	2320	482	1281.04	2371.308889	250	1290.367698	2371.308889	150			<SerializableLocation name="F482">
7	2320	482	1281.04	2371.308889	250	1290.367698	2371.308889	150				<float name="x">1290.3676979</float>
8	2320	482	1281.04	2371.308889	250	1290.367698	2371.308889	150				<float name="y">2371.30888888889</float>
9	2320	482	1281.04	2371.308889	250	1290.367698	2371.308889	150				<float name="z">150</float>
10	2320	482	1281.04	2371.308889	250	1290.367698	2371.308889	150			</SerializableLocation>
1	2321	481	1273.049383	2371.322531	250	1282.377081	2371.322531	150			<SerializableLocation name="B2321">
2	2321	481	1273.049383	2371.322531	250	1282.377081	2371.322531	150				<float name="x">1273.04938271605</float>
3	2321	481	1273.049383	2371.322531	250	1282.377081	2371.322531	150				<float name="y">2371.3225308642</float>
4	2321	481	1273.049383	2371.322531	250	1282.377081	2371.322531	150				<float name="z">250</float>
5	2321	481	1273.049383	2371.322531	250	1282.377081	2371.322531	150			</SerializableLocation>
6	2321	481	1273.049383	2371.322531	250	1282.377081	2371.322531	150			<SerializableLocation name="F481">
7	2321	481	1273.049383	2371.322531	250	1282.377081	2371.322531	150				<float name="x">1282.37708061605</float>
8	2321	481	1273.049383	2371.322531	250	1282.377081	2371.322531	150				<float name="y">2371.3225308642</float>
9	2321	481	1273.049383	2371.322531	250	1282.377081	2371.322531	150				<float name="z">150</float>
10	2321	481	1273.049383	2371.322531	250	1282.377081	2371.322531	150			</SerializableLocation>
1	2322	480	1265.058765	2371.336173	250	1274.386463	2371.336173	150			<SerializableLocation name="B2322">
2	2322	480	1265.058765	2371.336173	250	1274.386463	2371.336173	150				<float name="x">1265.0587654321</float>
3	2322	480	1265.058765	2371.336173	250	1274.386463	2371.336173	150				<float name="y">2371.33617283951</float>
4	2322	480	1265.058765	2371.336173	250	1274.386463	2371.336173	150				<float name="z">250</float>
5	2322	480	1265.058765	2371.336173	250	1274.386463	2371.336173	150			</SerializableLocation>
6	2322	480	1265.058765	2371.336173	250	1274.386463	2371.336173	150			<SerializableLocation name="F480">
7	2322	480	1265.058765	2371.336173	250	1274.386463	2371.336173	150				<float name="x">1274.3864633321</float>
8	2322	480	1265.058765	2371.336173	250	1274.386463	2371.336173	150				<float name="y">2371.33617283951</float>
9	2322	480	1265.058765	2371.336173	250	1274.386463	2371.336173	150				<float name="z">150</float>
10	2322	480	1265.058765	2371.336173	250	1274.386463	2371.336173	150			</SerializableLocation>
1	2323	479	1257.068148	2371.349815	250	1266.395846	2371.349815	150			<SerializableLocation name="B2323">
2	2323	479	1257.068148	2371.349815	250	1266.395846	2371.349815	150				<float name="x">1257.06814814815</float>
3	2323	479	1257.068148	2371.349815	250	1266.395846	2371.349815	150				<float name="y">2371.34981481482</float>
4	2323	479	1257.068148	2371.349815	250	1266.395846	2371.349815	150				<float name="z">250</float>
5	2323	479	1257.068148	2371.349815	250	1266.395846	2371.349815	150			</SerializableLocation>
6	2323	479	1257.068148	2371.349815	250	1266.395846	2371.349815	150			<SerializableLocation name="F479">
7	2323	479	1257.068148	2371.349815	250	1266.395846	2371.349815	150				<float name="x">1266.39584604815</float>
8	2323	479	1257.068148	2371.349815	250	1266.395846	2371.349815	150				<float name="y">2371.34981481482</float>
9	2323	479	1257.068148	2371.349815	250	1266.395846	2371.349815	150				<float name="z">150</float>
10	2323	479	1257.068148	2371.349815	250	1266.395846	2371.349815	150			</SerializableLocation>
1	2324	478	1249.077531	2371.363457	250	1258.405229	2371.363457	150			<SerializableLocation name="B2324">
2	2324	478	1249.077531	2371.363457	250	1258.405229	2371.363457	150				<float name="x">1249.0775308642</float>
3	2324	478	1249.077531	2371.363457	250	1258.405229	2371.363457	150				<float name="y">2371.36345679012</float>
4	2324	478	1249.077531	2371.363457	250	1258.405229	2371.363457	150				<float name="z">250</float>
5	2324	478	1249.077531	2371.363457	250	1258.405229	2371.363457	150			</SerializableLocation>
6	2324	478	1249.077531	2371.363457	250	1258.405229	2371.363457	150			<SerializableLocation name="F478">
7	2324	478	1249.077531	2371.363457	250	1258.405229	2371.363457	150				<float name="x">1258.4052287642</float>
8	2324	478	1249.077531	2371.363457	250	1258.405229	2371.363457	150				<float name="y">2371.36345679012</float>
9	2324	478	1249.077531	2371.363457	250	1258.405229	2371.363457	150				<float name="z">150</float>
10	2324	478	1249.077531	2371.363457	250	1258.405229	2371.363457	150			</SerializableLocation>
1	2325	477	1241.086914	2371.377099	250	1250.414611	2371.377099	150			<SerializableLocation name="B2325">
2	2325	477	1241.086914	2371.377099	250	1250.414611	2371.377099	150				<float name="x">1241.08691358025</float>
3	2325	477	1241.086914	2371.377099	250	1250.414611	2371.377099	150				<float name="y">2371.37709876543</float>
4	2325	477	1241.086914	2371.377099	250	1250.414611	2371.377099	150				<float name="z">250</float>
5	2325	477	1241.086914	2371.377099	250	1250.414611	2371.377099	150			</SerializableLocation>
6	2325	477	1241.086914	2371.377099	250	1250.414611	2371.377099	150			<SerializableLocation name="F477">
7	2325	477	1241.086914	2371.377099	250	1250.414611	2371.377099	150				<float name="x">1250.41461148025</float>
8	2325	477	1241.086914	2371.377099	250	1250.414611	2371.377099	150				<float name="y">2371.37709876543</float>
9	2325	477	1241.086914	2371.377099	250	1250.414611	2371.377099	150				<float name="z">150</float>
10	2325	477	1241.086914	2371.377099	250	1250.414611	2371.377099	150			</SerializableLocation>
1	2326	476	1233.096296	2371.390741	250	1242.423994	2371.390741	150			<SerializableLocation name="B2326">
2	2326	476	1233.096296	2371.390741	250	1242.423994	2371.390741	150				<float name="x">1233.09629629629</float>
3	2326	476	1233.096296	2371.390741	250	1242.423994	2371.390741	150				<float name="y">2371.39074074074</float>
4	2326	476	1233.096296	2371.390741	250	1242.423994	2371.390741	150				<float name="z">250</float>
5	2326	476	1233.096296	2371.390741	250	1242.423994	2371.390741	150			</SerializableLocation>
6	2326	476	1233.096296	2371.390741	250	1242.423994	2371.390741	150			<SerializableLocation name="F476">
7	2326	476	1233.096296	2371.390741	250	1242.423994	2371.390741	150				<float name="x">1242.42399419629</float>
8	2326	476	1233.096296	2371.390741	250	1242.423994	2371.390741	150				<float name="y">2371.39074074074</float>
9	2326	476	1233.096296	2371.390741	250	1242.423994	2371.390741	150				<float name="z">150</float>
10	2326	476	1233.096296	2371.390741	250	1242.423994	2371.390741	150			</SerializableLocation>
1	2327	475	1225.105679	2371.404383	250	1234.433377	2371.404383	150			<SerializableLocation name="B2327">
2	2327	475	1225.105679	2371.404383	250	1234.433377	2371.404383	150				<float name="x">1225.10567901234</float>
3	2327	475	1225.105679	2371.404383	250	1234.433377	2371.404383	150				<float name="y">2371.40438271605</float>
4	2327	475	1225.105679	2371.404383	250	1234.433377	2371.404383	150				<float name="z">250</float>
5	2327	475	1225.105679	2371.404383	250	1234.433377	2371.404383	150			</SerializableLocation>
6	2327	475	1225.105679	2371.404383	250	1234.433377	2371.404383	150			<SerializableLocation name="F475">
7	2327	475	1225.105679	2371.404383	250	1234.433377	2371.404383	150				<float name="x">1234.43337691234</float>
8	2327	475	1225.105679	2371.404383	250	1234.433377	2371.404383	150				<float name="y">2371.40438271605</float>
9	2327	475	1225.105679	2371.404383	250	1234.433377	2371.404383	150				<float name="z">150</float>
10	2327	475	1225.105679	2371.404383	250	1234.433377	2371.404383	150			</SerializableLocation>
1	2328	474	1217.115062	2371.418025	250	1226.44276	2371.418025	150			<SerializableLocation name="B2328">
2	2328	474	1217.115062	2371.418025	250	1226.44276	2371.418025	150				<float name="x">1217.11506172839</float>
3	2328	474	1217.115062	2371.418025	250	1226.44276	2371.418025	150				<float name="y">2371.41802469136</float>
4	2328	474	1217.115062	2371.418025	250	1226.44276	2371.418025	150				<float name="z">250</float>
5	2328	474	1217.115062	2371.418025	250	1226.44276	2371.418025	150			</SerializableLocation>
6	2328	474	1217.115062	2371.418025	250	1226.44276	2371.418025	150			<SerializableLocation name="F474">
7	2328	474	1217.115062	2371.418025	250	1226.44276	2371.418025	150				<float name="x">1226.44275962839</float>
8	2328	474	1217.115062	2371.418025	250	1226.44276	2371.418025	150				<float name="y">2371.41802469136</float>
9	2328	474	1217.115062	2371.418025	250	1226.44276	2371.418025	150				<float name="z">150</float>
10	2328	474	1217.115062	2371.418025	250	1226.44276	2371.418025	150			</SerializableLocation>
1	2329	473	1209.124444	2371.417778	250	1218.452142	2371.417778	150			<SerializableLocation name="B2329">
2	2329	473	1209.124444	2371.417778	250	1218.452142	2371.417778	150				<float name="x">1209.12444444444</float>
3	2329	473	1209.124444	2371.417778	250	1218.452142	2371.417778	150				<float name="y">2371.41777777778</float>
4	2329	473	1209.124444	2371.417778	250	1218.452142	2371.417778	150				<float name="z">250</float>
5	2329	473	1209.124444	2371.417778	250	1218.452142	2371.417778	150			</SerializableLocation>
6	2329	473	1209.124444	2371.417778	250	1218.452142	2371.417778	150			<SerializableLocation name="F473">
7	2329	473	1209.124444	2371.417778	250	1218.452142	2371.417778	150				<float name="x">1218.45214234444</float>
8	2329	473	1209.124444	2371.417778	250	1218.452142	2371.417778	150				<float name="y">2371.41777777778</float>
9	2329	473	1209.124444	2371.417778	250	1218.452142	2371.417778	150				<float name="z">150</float>
10	2329	473	1209.124444	2371.417778	250	1218.452142	2371.417778	150			</SerializableLocation>
1	2330	472	1201.090349	2371.417531	250	1210.418047	2371.417531	150			<SerializableLocation name="B2330">
2	2330	472	1201.090349	2371.417531	250	1210.418047	2371.417531	150				<float name="x">1201.09034889962</float>
3	2330	472	1201.090349	2371.417531	250	1210.418047	2371.417531	150				<float name="y">2371.4175308642</float>
4	2330	472	1201.090349	2371.417531	250	1210.418047	2371.417531	150				<float name="z">250</float>
5	2330	472	1201.090349	2371.417531	250	1210.418047	2371.417531	150			</SerializableLocation>
6	2330	472	1201.090349	2371.417531	250	1210.418047	2371.417531	150			<SerializableLocation name="F472">
7	2330	472	1201.090349	2371.417531	250	1210.418047	2371.417531	150				<float name="x">1210.41804679962</float>
8	2330	472	1201.090349	2371.417531	250	1210.418047	2371.417531	150				<float name="y">2371.4175308642</float>
9	2330	472	1201.090349	2371.417531	250	1210.418047	2371.417531	150				<float name="z">150</float>
10	2330	472	1201.090349	2371.417531	250	1210.418047	2371.417531	150			</SerializableLocation>
1	2331	471	1193.056253	2371.417284	250	1202.383951	2371.417284	150			<SerializableLocation name="B2331">
2	2331	471	1193.056253	2371.417284	250	1202.383951	2371.417284	150				<float name="x">1193.0562533548</float>
3	2331	471	1193.056253	2371.417284	250	1202.383951	2371.417284	150				<float name="y">2371.41728395062</float>
4	2331	471	1193.056253	2371.417284	250	1202.383951	2371.417284	150				<float name="z">250</float>
5	2331	471	1193.056253	2371.417284	250	1202.383951	2371.417284	150			</SerializableLocation>
6	2331	471	1193.056253	2371.417284	250	1202.383951	2371.417284	150			<SerializableLocation name="F471">
7	2331	471	1193.056253	2371.417284	250	1202.383951	2371.417284	150				<float name="x">1202.3839512548</float>
8	2331	471	1193.056253	2371.417284	250	1202.383951	2371.417284	150				<float name="y">2371.41728395062</float>
9	2331	471	1193.056253	2371.417284	250	1202.383951	2371.417284	150				<float name="z">150</float>
10	2331	471	1193.056253	2371.417284	250	1202.383951	2371.417284	150			</SerializableLocation>
1	2332	470	1185.022158	2371.417037	250	1194.349856	2371.417037	150			<SerializableLocation name="B2332">
2	2332	470	1185.022158	2371.417037	250	1194.349856	2371.417037	150				<float name="x">1185.02215780998</float>
3	2332	470	1185.022158	2371.417037	250	1194.349856	2371.417037	150				<float name="y">2371.41703703704</float>
4	2332	470	1185.022158	2371.417037	250	1194.349856	2371.417037	150				<float name="z">250</float>
5	2332	470	1185.022158	2371.417037	250	1194.349856	2371.417037	150			</SerializableLocation>
6	2332	470	1185.022158	2371.417037	250	1194.349856	2371.417037	150			<SerializableLocation name="F470">
7	2332	470	1185.022158	2371.417037	250	1194.349856	2371.417037	150				<float name="x">1194.34985570998</float>
8	2332	470	1185.022158	2371.417037	250	1194.349856	2371.417037	150				<float name="y">2371.41703703704</float>
9	2332	470	1185.022158	2371.417037	250	1194.349856	2371.417037	150				<float name="z">150</float>
10	2332	470	1185.022158	2371.417037	250	1194.349856	2371.417037	150			</SerializableLocation>
1	2333	469	1176.988062	2371.41679	250	1186.31576	2371.41679	150			<SerializableLocation name="B2333">
2	2333	469	1176.988062	2371.41679	250	1186.31576	2371.41679	150				<float name="x">1176.98806226516</float>
3	2333	469	1176.988062	2371.41679	250	1186.31576	2371.41679	150				<float name="y">2371.41679012346</float>
4	2333	469	1176.988062	2371.41679	250	1186.31576	2371.41679	150				<float name="z">250</float>
5	2333	469	1176.988062	2371.41679	250	1186.31576	2371.41679	150			</SerializableLocation>
6	2333	469	1176.988062	2371.41679	250	1186.31576	2371.41679	150			<SerializableLocation name="F469">
7	2333	469	1176.988062	2371.41679	250	1186.31576	2371.41679	150				<float name="x">1186.31576016516</float>
8	2333	469	1176.988062	2371.41679	250	1186.31576	2371.41679	150				<float name="y">2371.41679012346</float>
9	2333	469	1176.988062	2371.41679	250	1186.31576	2371.41679	150				<float name="z">150</float>
10	2333	469	1176.988062	2371.41679	250	1186.31576	2371.41679	150			</SerializableLocation>
1	2334	468	1168.953967	2371.416543	250	1178.281665	2371.416543	150			<SerializableLocation name="B2334">
2	2334	468	1168.953967	2371.416543	250	1178.281665	2371.416543	150				<float name="x">1168.95396672034</float>
3	2334	468	1168.953967	2371.416543	250	1178.281665	2371.416543	150				<float name="y">2371.41654320988</float>
4	2334	468	1168.953967	2371.416543	250	1178.281665	2371.416543	150				<float name="z">250</float>
5	2334	468	1168.953967	2371.416543	250	1178.281665	2371.416543	150			</SerializableLocation>
6	2334	468	1168.953967	2371.416543	250	1178.281665	2371.416543	150			<SerializableLocation name="F468">
7	2334	468	1168.953967	2371.416543	250	1178.281665	2371.416543	150				<float name="x">1178.28166462034</float>
8	2334	468	1168.953967	2371.416543	250	1178.281665	2371.416543	150				<float name="y">2371.41654320988</float>
9	2334	468	1168.953967	2371.416543	250	1178.281665	2371.416543	150				<float name="z">150</float>
10	2334	468	1168.953967	2371.416543	250	1178.281665	2371.416543	150			</SerializableLocation>
1	2335	467	1160.919871	2371.416296	250	1170.247569	2371.416296	150			<SerializableLocation name="B2335">
2	2335	467	1160.919871	2371.416296	250	1170.247569	2371.416296	150				<float name="x">1160.91987117552</float>
3	2335	467	1160.919871	2371.416296	250	1170.247569	2371.416296	150				<float name="y">2371.4162962963</float>
4	2335	467	1160.919871	2371.416296	250	1170.247569	2371.416296	150				<float name="z">250</float>
5	2335	467	1160.919871	2371.416296	250	1170.247569	2371.416296	150			</SerializableLocation>
6	2335	467	1160.919871	2371.416296	250	1170.247569	2371.416296	150			<SerializableLocation name="F467">
7	2335	467	1160.919871	2371.416296	250	1170.247569	2371.416296	150				<float name="x">1170.24756907552</float>
8	2335	467	1160.919871	2371.416296	250	1170.247569	2371.416296	150				<float name="y">2371.4162962963</float>
9	2335	467	1160.919871	2371.416296	250	1170.247569	2371.416296	150				<float name="z">150</float>
10	2335	467	1160.919871	2371.416296	250	1170.247569	2371.416296	150			</SerializableLocation>
1	2336	466	1152.885776	2371.416049	250	1162.213474	2371.416049	150			<SerializableLocation name="B2336">
2	2336	466	1152.885776	2371.416049	250	1162.213474	2371.416049	150				<float name="x">1152.8857756307</float>
3	2336	466	1152.885776	2371.416049	250	1162.213474	2371.416049	150				<float name="y">2371.41604938272</float>
4	2336	466	1152.885776	2371.416049	250	1162.213474	2371.416049	150				<float name="z">250</float>
5	2336	466	1152.885776	2371.416049	250	1162.213474	2371.416049	150			</SerializableLocation>
6	2336	466	1152.885776	2371.416049	250	1162.213474	2371.416049	150			<SerializableLocation name="F466">
7	2336	466	1152.885776	2371.416049	250	1162.213474	2371.416049	150				<float name="x">1162.2134735307</float>
8	2336	466	1152.885776	2371.416049	250	1162.213474	2371.416049	150				<float name="y">2371.41604938272</float>
9	2336	466	1152.885776	2371.416049	250	1162.213474	2371.416049	150				<float name="z">150</float>
10	2336	466	1152.885776	2371.416049	250	1162.213474	2371.416049	150			</SerializableLocation>
1	2337	465	1144.85168	2371.415802	250	1154.179378	2371.415802	150			<SerializableLocation name="B2337">
2	2337	465	1144.85168	2371.415802	250	1154.179378	2371.415802	150				<float name="x">1144.85168008588</float>
3	2337	465	1144.85168	2371.415802	250	1154.179378	2371.415802	150				<float name="y">2371.41580246914</float>
4	2337	465	1144.85168	2371.415802	250	1154.179378	2371.415802	150				<float name="z">250</float>
5	2337	465	1144.85168	2371.415802	250	1154.179378	2371.415802	150			</SerializableLocation>
6	2337	465	1144.85168	2371.415802	250	1154.179378	2371.415802	150			<SerializableLocation name="F465">
7	2337	465	1144.85168	2371.415802	250	1154.179378	2371.415802	150				<float name="x">1154.17937798588</float>
8	2337	465	1144.85168	2371.415802	250	1154.179378	2371.415802	150				<float name="y">2371.41580246914</float>
9	2337	465	1144.85168	2371.415802	250	1154.179378	2371.415802	150				<float name="z">150</float>
10	2337	465	1144.85168	2371.415802	250	1154.179378	2371.415802	150			</SerializableLocation>
1	2338	464	1136.817585	2371.415556	250	1146.145282	2371.415556	150			<SerializableLocation name="B2338">
2	2338	464	1136.817585	2371.415556	250	1146.145282	2371.415556	150				<float name="x">1136.81758454106</float>
3	2338	464	1136.817585	2371.415556	250	1146.145282	2371.415556	150				<float name="y">2371.41555555556</float>
4	2338	464	1136.817585	2371.415556	250	1146.145282	2371.415556	150				<float name="z">250</float>
5	2338	464	1136.817585	2371.415556	250	1146.145282	2371.415556	150			</SerializableLocation>
6	2338	464	1136.817585	2371.415556	250	1146.145282	2371.415556	150			<SerializableLocation name="F464">
7	2338	464	1136.817585	2371.415556	250	1146.145282	2371.415556	150				<float name="x">1146.14528244106</float>
8	2338	464	1136.817585	2371.415556	250	1146.145282	2371.415556	150				<float name="y">2371.41555555556</float>
9	2338	464	1136.817585	2371.415556	250	1146.145282	2371.415556	150				<float name="z">150</float>
10	2338	464	1136.817585	2371.415556	250	1146.145282	2371.415556	150			</SerializableLocation>
1	2339	463	1128.783489	2371.415309	250	1138.111187	2371.415309	150			<SerializableLocation name="B2339">
2	2339	463	1128.783489	2371.415309	250	1138.111187	2371.415309	150				<float name="x">1128.78348899624</float>
3	2339	463	1128.783489	2371.415309	250	1138.111187	2371.415309	150				<float name="y">2371.41530864198</float>
4	2339	463	1128.783489	2371.415309	250	1138.111187	2371.415309	150				<float name="z">250</float>
5	2339	463	1128.783489	2371.415309	250	1138.111187	2371.415309	150			</SerializableLocation>
6	2339	463	1128.783489	2371.415309	250	1138.111187	2371.415309	150			<SerializableLocation name="F463">
7	2339	463	1128.783489	2371.415309	250	1138.111187	2371.415309	150				<float name="x">1138.11118689624</float>
8	2339	463	1128.783489	2371.415309	250	1138.111187	2371.415309	150				<float name="y">2371.41530864198</float>
9	2339	463	1128.783489	2371.415309	250	1138.111187	2371.415309	150				<float name="z">150</float>
10	2339	463	1128.783489	2371.415309	250	1138.111187	2371.415309	150			</SerializableLocation>
1	2340	462	1120.749393	2371.415062	250	1130.077091	2371.415062	150			<SerializableLocation name="B2340">
2	2340	462	1120.749393	2371.415062	250	1130.077091	2371.415062	150				<float name="x">1120.74939345142</float>
3	2340	462	1120.749393	2371.415062	250	1130.077091	2371.415062	150				<float name="y">2371.4150617284</float>
4	2340	462	1120.749393	2371.415062	250	1130.077091	2371.415062	150				<float name="z">250</float>
5	2340	462	1120.749393	2371.415062	250	1130.077091	2371.415062	150			</SerializableLocation>
6	2340	462	1120.749393	2371.415062	250	1130.077091	2371.415062	150			<SerializableLocation name="F462">
7	2340	462	1120.749393	2371.415062	250	1130.077091	2371.415062	150				<float name="x">1130.07709135142</float>
8	2340	462	1120.749393	2371.415062	250	1130.077091	2371.415062	150				<float name="y">2371.4150617284</float>
9	2340	462	1120.749393	2371.415062	250	1130.077091	2371.415062	150				<float name="z">150</float>
10	2340	462	1120.749393	2371.415062	250	1130.077091	2371.415062	150			</SerializableLocation>
1	2341	461	1112.715298	2371.414815	250	1122.042996	2371.414815	150			<SerializableLocation name="B2341">
2	2341	461	1112.715298	2371.414815	250	1122.042996	2371.414815	150				<float name="x">1112.7152979066</float>
3	2341	461	1112.715298	2371.414815	250	1122.042996	2371.414815	150				<float name="y">2371.41481481481</float>
4	2341	461	1112.715298	2371.414815	250	1122.042996	2371.414815	150				<float name="z">250</float>
5	2341	461	1112.715298	2371.414815	250	1122.042996	2371.414815	150			</SerializableLocation>
6	2341	461	1112.715298	2371.414815	250	1122.042996	2371.414815	150			<SerializableLocation name="F461">
7	2341	461	1112.715298	2371.414815	250	1122.042996	2371.414815	150				<float name="x">1122.0429958066</float>
8	2341	461	1112.715298	2371.414815	250	1122.042996	2371.414815	150				<float name="y">2371.41481481481</float>
9	2341	461	1112.715298	2371.414815	250	1122.042996	2371.414815	150				<float name="z">150</float>
10	2341	461	1112.715298	2371.414815	250	1122.042996	2371.414815	150			</SerializableLocation>
1	2342	460	1104.681202	2371.414568	250	1114.0089	2371.414568	150			<SerializableLocation name="B2342">
2	2342	460	1104.681202	2371.414568	250	1114.0089	2371.414568	150				<float name="x">1104.68120236178</float>
3	2342	460	1104.681202	2371.414568	250	1114.0089	2371.414568	150				<float name="y">2371.41456790123</float>
4	2342	460	1104.681202	2371.414568	250	1114.0089	2371.414568	150				<float name="z">250</float>
5	2342	460	1104.681202	2371.414568	250	1114.0089	2371.414568	150			</SerializableLocation>
6	2342	460	1104.681202	2371.414568	250	1114.0089	2371.414568	150			<SerializableLocation name="F460">
7	2342	460	1104.681202	2371.414568	250	1114.0089	2371.414568	150				<float name="x">1114.00890026178</float>
8	2342	460	1104.681202	2371.414568	250	1114.0089	2371.414568	150				<float name="y">2371.41456790123</float>
9	2342	460	1104.681202	2371.414568	250	1114.0089	2371.414568	150				<float name="z">150</float>
10	2342	460	1104.681202	2371.414568	250	1114.0089	2371.414568	150			</SerializableLocation>
1	2343	459	1096.647107	2371.414321	250	1105.974805	2371.414321	150			<SerializableLocation name="B2343">
2	2343	459	1096.647107	2371.414321	250	1105.974805	2371.414321	150				<float name="x">1096.64710681696</float>
3	2343	459	1096.647107	2371.414321	250	1105.974805	2371.414321	150				<float name="y">2371.41432098765</float>
4	2343	459	1096.647107	2371.414321	250	1105.974805	2371.414321	150				<float name="z">250</float>
5	2343	459	1096.647107	2371.414321	250	1105.974805	2371.414321	150			</SerializableLocation>
6	2343	459	1096.647107	2371.414321	250	1105.974805	2371.414321	150			<SerializableLocation name="F459">
7	2343	459	1096.647107	2371.414321	250	1105.974805	2371.414321	150				<float name="x">1105.97480471696</float>
8	2343	459	1096.647107	2371.414321	250	1105.974805	2371.414321	150				<float name="y">2371.41432098765</float>
9	2343	459	1096.647107	2371.414321	250	1105.974805	2371.414321	150				<float name="z">150</float>
10	2343	459	1096.647107	2371.414321	250	1105.974805	2371.414321	150			</SerializableLocation>
1	2344	458	1088.613011	2371.414074	250	1097.940709	2371.414074	150			<SerializableLocation name="B2344">
2	2344	458	1088.613011	2371.414074	250	1097.940709	2371.414074	150				<float name="x">1088.61301127214</float>
3	2344	458	1088.613011	2371.414074	250	1097.940709	2371.414074	150				<float name="y">2371.41407407407</float>
4	2344	458	1088.613011	2371.414074	250	1097.940709	2371.414074	150				<float name="z">250</float>
5	2344	458	1088.613011	2371.414074	250	1097.940709	2371.414074	150			</SerializableLocation>
6	2344	458	1088.613011	2371.414074	250	1097.940709	2371.414074	150			<SerializableLocation name="F458">
7	2344	458	1088.613011	2371.414074	250	1097.940709	2371.414074	150				<float name="x">1097.94070917214</float>
8	2344	458	1088.613011	2371.414074	250	1097.940709	2371.414074	150				<float name="y">2371.41407407407</float>
9	2344	458	1088.613011	2371.414074	250	1097.940709	2371.414074	150				<float name="z">150</float>
10	2344	458	1088.613011	2371.414074	250	1097.940709	2371.414074	150			</SerializableLocation>
1	2345	457	1080.578916	2371.413827	250	1089.906614	2371.413827	150			<SerializableLocation name="B2345">
2	2345	457	1080.578916	2371.413827	250	1089.906614	2371.413827	150				<float name="x">1080.57891572732</float>
3	2345	457	1080.578916	2371.413827	250	1089.906614	2371.413827	150				<float name="y">2371.41382716049</float>
4	2345	457	1080.578916	2371.413827	250	1089.906614	2371.413827	150				<float name="z">250</float>
5	2345	457	1080.578916	2371.413827	250	1089.906614	2371.413827	150			</SerializableLocation>
6	2345	457	1080.578916	2371.413827	250	1089.906614	2371.413827	150			<SerializableLocation name="F457">
7	2345	457	1080.578916	2371.413827	250	1089.906614	2371.413827	150				<float name="x">1089.90661362732</float>
8	2345	457	1080.578916	2371.413827	250	1089.906614	2371.413827	150				<float name="y">2371.41382716049</float>
9	2345	457	1080.578916	2371.413827	250	1089.906614	2371.413827	150				<float name="z">150</float>
10	2345	457	1080.578916	2371.413827	250	1089.906614	2371.413827	150			</SerializableLocation>
1	2346	456	1072.54482	2371.41358	250	1081.872518	2371.41358	150			<SerializableLocation name="B2346">
2	2346	456	1072.54482	2371.41358	250	1081.872518	2371.41358	150				<float name="x">1072.5448201825</float>
3	2346	456	1072.54482	2371.41358	250	1081.872518	2371.41358	150				<float name="y">2371.41358024691</float>
4	2346	456	1072.54482	2371.41358	250	1081.872518	2371.41358	150				<float name="z">250</float>
5	2346	456	1072.54482	2371.41358	250	1081.872518	2371.41358	150			</SerializableLocation>
6	2346	456	1072.54482	2371.41358	250	1081.872518	2371.41358	150			<SerializableLocation name="F456">
7	2346	456	1072.54482	2371.41358	250	1081.872518	2371.41358	150				<float name="x">1081.8725180825</float>
8	2346	456	1072.54482	2371.41358	250	1081.872518	2371.41358	150				<float name="y">2371.41358024691</float>
9	2346	456	1072.54482	2371.41358	250	1081.872518	2371.41358	150				<float name="z">150</float>
10	2346	456	1072.54482	2371.41358	250	1081.872518	2371.41358	150			</SerializableLocation>
1	2347	455	1064.510725	2371.413333	250	1073.838423	2371.413333	150			<SerializableLocation name="B2347">
2	2347	455	1064.510725	2371.413333	250	1073.838423	2371.413333	150				<float name="x">1064.51072463768</float>
3	2347	455	1064.510725	2371.413333	250	1073.838423	2371.413333	150				<float name="y">2371.41333333333</float>
4	2347	455	1064.510725	2371.413333	250	1073.838423	2371.413333	150				<float name="z">250</float>
5	2347	455	1064.510725	2371.413333	250	1073.838423	2371.413333	150			</SerializableLocation>
6	2347	455	1064.510725	2371.413333	250	1073.838423	2371.413333	150			<SerializableLocation name="F455">
7	2347	455	1064.510725	2371.413333	250	1073.838423	2371.413333	150				<float name="x">1073.83842253768</float>
8	2347	455	1064.510725	2371.413333	250	1073.838423	2371.413333	150				<float name="y">2371.41333333333</float>
9	2347	455	1064.510725	2371.413333	250	1073.838423	2371.413333	150				<float name="z">150</float>
10	2347	455	1064.510725	2371.413333	250	1073.838423	2371.413333	150			</SerializableLocation>
1	2348	454	1056.476629	2371.413086	250	1065.804327	2371.413086	150			<SerializableLocation name="B2348">
2	2348	454	1056.476629	2371.413086	250	1065.804327	2371.413086	150				<float name="x">1056.47662909286</float>
3	2348	454	1056.476629	2371.413086	250	1065.804327	2371.413086	150				<float name="y">2371.41308641975</float>
4	2348	454	1056.476629	2371.413086	250	1065.804327	2371.413086	150				<float name="z">250</float>
5	2348	454	1056.476629	2371.413086	250	1065.804327	2371.413086	150			</SerializableLocation>
6	2348	454	1056.476629	2371.413086	250	1065.804327	2371.413086	150			<SerializableLocation name="F454">
7	2348	454	1056.476629	2371.413086	250	1065.804327	2371.413086	150				<float name="x">1065.80432699286</float>
8	2348	454	1056.476629	2371.413086	250	1065.804327	2371.413086	150				<float name="y">2371.41308641975</float>
9	2348	454	1056.476629	2371.413086	250	1065.804327	2371.413086	150				<float name="z">150</float>
10	2348	454	1056.476629	2371.413086	250	1065.804327	2371.413086	150			</SerializableLocation>
1	2349	453	1048.442534	2371.41284	250	1057.770231	2371.41284	150			<SerializableLocation name="B2349">
2	2349	453	1048.442534	2371.41284	250	1057.770231	2371.41284	150				<float name="x">1048.44253354804</float>
3	2349	453	1048.442534	2371.41284	250	1057.770231	2371.41284	150				<float name="y">2371.41283950617</float>
4	2349	453	1048.442534	2371.41284	250	1057.770231	2371.41284	150				<float name="z">250</float>
5	2349	453	1048.442534	2371.41284	250	1057.770231	2371.41284	150			</SerializableLocation>
6	2349	453	1048.442534	2371.41284	250	1057.770231	2371.41284	150			<SerializableLocation name="F453">
7	2349	453	1048.442534	2371.41284	250	1057.770231	2371.41284	150				<float name="x">1057.77023144804</float>
8	2349	453	1048.442534	2371.41284	250	1057.770231	2371.41284	150				<float name="y">2371.41283950617</float>
9	2349	453	1048.442534	2371.41284	250	1057.770231	2371.41284	150				<float name="z">150</float>
10	2349	453	1048.442534	2371.41284	250	1057.770231	2371.41284	150			</SerializableLocation>
1	2350	452	1040.408438	2371.412593	250	1049.736136	2371.412593	150			<SerializableLocation name="B2350">
2	2350	452	1040.408438	2371.412593	250	1049.736136	2371.412593	150				<float name="x">1040.40843800322</float>
3	2350	452	1040.408438	2371.412593	250	1049.736136	2371.412593	150				<float name="y">2371.41259259259</float>
4	2350	452	1040.408438	2371.412593	250	1049.736136	2371.412593	150				<float name="z">250</float>
5	2350	452	1040.408438	2371.412593	250	1049.736136	2371.412593	150			</SerializableLocation>
6	2350	452	1040.408438	2371.412593	250	1049.736136	2371.412593	150			<SerializableLocation name="F452">
7	2350	452	1040.408438	2371.412593	250	1049.736136	2371.412593	150				<float name="x">1049.73613590322</float>
8	2350	452	1040.408438	2371.412593	250	1049.736136	2371.412593	150				<float name="y">2371.41259259259</float>
9	2350	452	1040.408438	2371.412593	250	1049.736136	2371.412593	150				<float name="z">150</float>
10	2350	452	1040.408438	2371.412593	250	1049.736136	2371.412593	150			</SerializableLocation>
1	2351	451	1032.374342	2371.412346	250	1041.70204	2371.412346	150			<SerializableLocation name="B2351">
2	2351	451	1032.374342	2371.412346	250	1041.70204	2371.412346	150				<float name="x">1032.3743424584</float>
3	2351	451	1032.374342	2371.412346	250	1041.70204	2371.412346	150				<float name="y">2371.41234567901</float>
4	2351	451	1032.374342	2371.412346	250	1041.70204	2371.412346	150				<float name="z">250</float>
5	2351	451	1032.374342	2371.412346	250	1041.70204	2371.412346	150			</SerializableLocation>
6	2351	451	1032.374342	2371.412346	250	1041.70204	2371.412346	150			<SerializableLocation name="F451">
7	2351	451	1032.374342	2371.412346	250	1041.70204	2371.412346	150				<float name="x">1041.7020403584</float>
8	2351	451	1032.374342	2371.412346	250	1041.70204	2371.412346	150				<float name="y">2371.41234567901</float>
9	2351	451	1032.374342	2371.412346	250	1041.70204	2371.412346	150				<float name="z">150</float>
10	2351	451	1032.374342	2371.412346	250	1041.70204	2371.412346	150			</SerializableLocation>
1	2352	450	1024.340247	2371.412099	250	1033.667945	2371.412099	150			<SerializableLocation name="B2352">
2	2352	450	1024.340247	2371.412099	250	1033.667945	2371.412099	150				<float name="x">1024.34024691358</float>
3	2352	450	1024.340247	2371.412099	250	1033.667945	2371.412099	150				<float name="y">2371.41209876543</float>
4	2352	450	1024.340247	2371.412099	250	1033.667945	2371.412099	150				<float name="z">250</float>
5	2352	450	1024.340247	2371.412099	250	1033.667945	2371.412099	150			</SerializableLocation>
6	2352	450	1024.340247	2371.412099	250	1033.667945	2371.412099	150			<SerializableLocation name="F450">
7	2352	450	1024.340247	2371.412099	250	1033.667945	2371.412099	150				<float name="x">1033.66794481358</float>
8	2352	450	1024.340247	2371.412099	250	1033.667945	2371.412099	150				<float name="y">2371.41209876543</float>
9	2352	450	1024.340247	2371.412099	250	1033.667945	2371.412099	150				<float name="z">150</float>
10	2352	450	1024.340247	2371.412099	250	1033.667945	2371.412099	150			</SerializableLocation>
1	2353	449	1016.34963	2371.411852	250	1025.677328	2371.411852	150			<SerializableLocation name="B2353">
2	2353	449	1016.34963	2371.411852	250	1025.677328	2371.411852	150				<float name="x">1016.34962962963</float>
3	2353	449	1016.34963	2371.411852	250	1025.677328	2371.411852	150				<float name="y">2371.41185185185</float>
4	2353	449	1016.34963	2371.411852	250	1025.677328	2371.411852	150				<float name="z">250</float>
5	2353	449	1016.34963	2371.411852	250	1025.677328	2371.411852	150			</SerializableLocation>
6	2353	449	1016.34963	2371.411852	250	1025.677328	2371.411852	150			<SerializableLocation name="F449">
7	2353	449	1016.34963	2371.411852	250	1025.677328	2371.411852	150				<float name="x">1025.67732752963</float>
8	2353	449	1016.34963	2371.411852	250	1025.677328	2371.411852	150				<float name="y">2371.41185185185</float>
9	2353	449	1016.34963	2371.411852	250	1025.677328	2371.411852	150				<float name="z">150</float>
10	2353	449	1016.34963	2371.411852	250	1025.677328	2371.411852	150			</SerializableLocation>
1	2354	448	1008.359012	2371.411605	250	1017.68671	2371.411605	150			<SerializableLocation name="B2354">
2	2354	448	1008.359012	2371.411605	250	1017.68671	2371.411605	150				<float name="x">1008.35901234568</float>
3	2354	448	1008.359012	2371.411605	250	1017.68671	2371.411605	150				<float name="y">2371.41160493827</float>
4	2354	448	1008.359012	2371.411605	250	1017.68671	2371.411605	150				<float name="z">250</float>
5	2354	448	1008.359012	2371.411605	250	1017.68671	2371.411605	150			</SerializableLocation>
6	2354	448	1008.359012	2371.411605	250	1017.68671	2371.411605	150			<SerializableLocation name="F448">
7	2354	448	1008.359012	2371.411605	250	1017.68671	2371.411605	150				<float name="x">1017.68671024568</float>
8	2354	448	1008.359012	2371.411605	250	1017.68671	2371.411605	150				<float name="y">2371.41160493827</float>
9	2354	448	1008.359012	2371.411605	250	1017.68671	2371.411605	150				<float name="z">150</float>
10	2354	448	1008.359012	2371.411605	250	1017.68671	2371.411605	150			</SerializableLocation>
1	2355	447	1000.368395	2371.411358	250	1009.696093	2371.411358	150			<SerializableLocation name="B2355">
2	2355	447	1000.368395	2371.411358	250	1009.696093	2371.411358	150				<float name="x">1000.36839506172</float>
3	2355	447	1000.368395	2371.411358	250	1009.696093	2371.411358	150				<float name="y">2371.41135802469</float>
4	2355	447	1000.368395	2371.411358	250	1009.696093	2371.411358	150				<float name="z">250</float>
5	2355	447	1000.368395	2371.411358	250	1009.696093	2371.411358	150			</SerializableLocation>
6	2355	447	1000.368395	2371.411358	250	1009.696093	2371.411358	150			<SerializableLocation name="F447">
7	2355	447	1000.368395	2371.411358	250	1009.696093	2371.411358	150				<float name="x">1009.69609296172</float>
8	2355	447	1000.368395	2371.411358	250	1009.696093	2371.411358	150				<float name="y">2371.41135802469</float>
9	2355	447	1000.368395	2371.411358	250	1009.696093	2371.411358	150				<float name="z">150</float>
10	2355	447	1000.368395	2371.411358	250	1009.696093	2371.411358	150			</SerializableLocation>
1	2356	446	992.3777778	2371.411111	250	1001.705476	2371.411111	150			<SerializableLocation name="B2356">
2	2356	446	992.3777778	2371.411111	250	1001.705476	2371.411111	150				<float name="x">992.377777777774</float>
3	2356	446	992.3777778	2371.411111	250	1001.705476	2371.411111	150				<float name="y">2371.41111111111</float>
4	2356	446	992.3777778	2371.411111	250	1001.705476	2371.411111	150				<float name="z">250</float>
5	2356	446	992.3777778	2371.411111	250	1001.705476	2371.411111	150			</SerializableLocation>
6	2356	446	992.3777778	2371.411111	250	1001.705476	2371.411111	150			<SerializableLocation name="F446">
7	2356	446	992.3777778	2371.411111	250	1001.705476	2371.411111	150				<float name="x">1001.70547567777</float>
8	2356	446	992.3777778	2371.411111	250	1001.705476	2371.411111	150				<float name="y">2371.41111111111</float>
9	2356	446	992.3777778	2371.411111	250	1001.705476	2371.411111	150				<float name="z">150</float>
10	2356	446	992.3777778	2371.411111	250	1001.705476	2371.411111	150			</SerializableLocation>
1	2357	445	984.3871605	2371.410864	250	993.7148584	2371.410864	150			<SerializableLocation name="B2357">
2	2357	445	984.3871605	2371.410864	250	993.7148584	2371.410864	150				<float name="x">984.387160493824</float>
3	2357	445	984.3871605	2371.410864	250	993.7148584	2371.410864	150				<float name="y">2371.41086419753</float>
4	2357	445	984.3871605	2371.410864	250	993.7148584	2371.410864	150				<float name="z">250</float>
5	2357	445	984.3871605	2371.410864	250	993.7148584	2371.410864	150			</SerializableLocation>
6	2357	445	984.3871605	2371.410864	250	993.7148584	2371.410864	150			<SerializableLocation name="F445">
7	2357	445	984.3871605	2371.410864	250	993.7148584	2371.410864	150				<float name="x">993.714858393824</float>
8	2357	445	984.3871605	2371.410864	250	993.7148584	2371.410864	150				<float name="y">2371.41086419753</float>
9	2357	445	984.3871605	2371.410864	250	993.7148584	2371.410864	150				<float name="z">150</float>
10	2357	445	984.3871605	2371.410864	250	993.7148584	2371.410864	150			</SerializableLocation>
1	2358	444	976.3965432	2371.410617	250	985.7242411	2371.410617	150			<SerializableLocation name="B2358">
2	2358	444	976.3965432	2371.410617	250	985.7242411	2371.410617	150				<float name="x">976.396543209873</float>
3	2358	444	976.3965432	2371.410617	250	985.7242411	2371.410617	150				<float name="y">2371.41061728395</float>
4	2358	444	976.3965432	2371.410617	250	985.7242411	2371.410617	150				<float name="z">250</float>
5	2358	444	976.3965432	2371.410617	250	985.7242411	2371.410617	150			</SerializableLocation>
6	2358	444	976.3965432	2371.410617	250	985.7242411	2371.410617	150			<SerializableLocation name="F444">
7	2358	444	976.3965432	2371.410617	250	985.7242411	2371.410617	150				<float name="x">985.724241109873</float>
8	2358	444	976.3965432	2371.410617	250	985.7242411	2371.410617	150				<float name="y">2371.41061728395</float>
9	2358	444	976.3965432	2371.410617	250	985.7242411	2371.410617	150				<float name="z">150</float>
10	2358	444	976.3965432	2371.410617	250	985.7242411	2371.410617	150			</SerializableLocation>
1	2359	443	968.4059259	2371.41037	250	977.7336238	2371.41037	150			<SerializableLocation name="B2359">
2	2359	443	968.4059259	2371.41037	250	977.7336238	2371.41037	150				<float name="x">968.405925925923</float>
3	2359	443	968.4059259	2371.41037	250	977.7336238	2371.41037	150				<float name="y">2371.41037037037</float>
4	2359	443	968.4059259	2371.41037	250	977.7336238	2371.41037	150				<float name="z">250</float>
5	2359	443	968.4059259	2371.41037	250	977.7336238	2371.41037	150			</SerializableLocation>
6	2359	443	968.4059259	2371.41037	250	977.7336238	2371.41037	150			<SerializableLocation name="F443">
7	2359	443	968.4059259	2371.41037	250	977.7336238	2371.41037	150				<float name="x">977.733623825923</float>
8	2359	443	968.4059259	2371.41037	250	977.7336238	2371.41037	150				<float name="y">2371.41037037037</float>
9	2359	443	968.4059259	2371.41037	250	977.7336238	2371.41037	150				<float name="z">150</float>
10	2359	443	968.4059259	2371.41037	250	977.7336238	2371.41037	150			</SerializableLocation>
1	2360	442	960.4153086	2371.410123	250	969.7430065	2371.410123	150			<SerializableLocation name="B2360">
2	2360	442	960.4153086	2371.410123	250	969.7430065	2371.410123	150				<float name="x">960.415308641972</float>
3	2360	442	960.4153086	2371.410123	250	969.7430065	2371.410123	150				<float name="y">2371.41012345679</float>
4	2360	442	960.4153086	2371.410123	250	969.7430065	2371.410123	150				<float name="z">250</float>
5	2360	442	960.4153086	2371.410123	250	969.7430065	2371.410123	150			</SerializableLocation>
6	2360	442	960.4153086	2371.410123	250	969.7430065	2371.410123	150			<SerializableLocation name="F442">
7	2360	442	960.4153086	2371.410123	250	969.7430065	2371.410123	150				<float name="x">969.743006541972</float>
8	2360	442	960.4153086	2371.410123	250	969.7430065	2371.410123	150				<float name="y">2371.41012345679</float>
9	2360	442	960.4153086	2371.410123	250	969.7430065	2371.410123	150				<float name="z">150</float>
10	2360	442	960.4153086	2371.410123	250	969.7430065	2371.410123	150			</SerializableLocation>
1	2361	441	952.4246914	2371.409877	250	961.7523893	2371.409877	150			<SerializableLocation name="B2361">
2	2361	441	952.4246914	2371.409877	250	961.7523893	2371.409877	150				<float name="x">952.424691358022</float>
3	2361	441	952.4246914	2371.409877	250	961.7523893	2371.409877	150				<float name="y">2371.40987654321</float>
4	2361	441	952.4246914	2371.409877	250	961.7523893	2371.409877	150				<float name="z">250</float>
5	2361	441	952.4246914	2371.409877	250	961.7523893	2371.409877	150			</SerializableLocation>
6	2361	441	952.4246914	2371.409877	250	961.7523893	2371.409877	150			<SerializableLocation name="F441">
7	2361	441	952.4246914	2371.409877	250	961.7523893	2371.409877	150				<float name="x">961.752389258022</float>
8	2361	441	952.4246914	2371.409877	250	961.7523893	2371.409877	150				<float name="y">2371.40987654321</float>
9	2361	441	952.4246914	2371.409877	250	961.7523893	2371.409877	150				<float name="z">150</float>
10	2361	441	952.4246914	2371.409877	250	961.7523893	2371.409877	150			</SerializableLocation>
1	2362	440	944.4340741	2371.40963	250	953.761772	2371.40963	150			<SerializableLocation name="B2362">
2	2362	440	944.4340741	2371.40963	250	953.761772	2371.40963	150				<float name="x">944.434074074071</float>
3	2362	440	944.4340741	2371.40963	250	953.761772	2371.40963	150				<float name="y">2371.40962962963</float>
4	2362	440	944.4340741	2371.40963	250	953.761772	2371.40963	150				<float name="z">250</float>
5	2362	440	944.4340741	2371.40963	250	953.761772	2371.40963	150			</SerializableLocation>
6	2362	440	944.4340741	2371.40963	250	953.761772	2371.40963	150			<SerializableLocation name="F440">
7	2362	440	944.4340741	2371.40963	250	953.761772	2371.40963	150				<float name="x">953.761771974071</float>
8	2362	440	944.4340741	2371.40963	250	953.761772	2371.40963	150				<float name="y">2371.40962962963</float>
9	2362	440	944.4340741	2371.40963	250	953.761772	2371.40963	150				<float name="z">150</float>
10	2362	440	944.4340741	2371.40963	250	953.761772	2371.40963	150			</SerializableLocation>
1	2363	439	936.4434568	2371.409383	250	945.7711547	2371.409383	150			<SerializableLocation name="B2363">
2	2363	439	936.4434568	2371.409383	250	945.7711547	2371.409383	150				<float name="x">936.443456790121</float>
3	2363	439	936.4434568	2371.409383	250	945.7711547	2371.409383	150				<float name="y">2371.40938271605</float>
4	2363	439	936.4434568	2371.409383	250	945.7711547	2371.409383	150				<float name="z">250</float>
5	2363	439	936.4434568	2371.409383	250	945.7711547	2371.409383	150			</SerializableLocation>
6	2363	439	936.4434568	2371.409383	250	945.7711547	2371.409383	150			<SerializableLocation name="F439">
7	2363	439	936.4434568	2371.409383	250	945.7711547	2371.409383	150				<float name="x">945.771154690121</float>
8	2363	439	936.4434568	2371.409383	250	945.7711547	2371.409383	150				<float name="y">2371.40938271605</float>
9	2363	439	936.4434568	2371.409383	250	945.7711547	2371.409383	150				<float name="z">150</float>
10	2363	439	936.4434568	2371.409383	250	945.7711547	2371.409383	150			</SerializableLocation>
1	2364	438	928.4528395	2371.409136	250	937.7805374	2371.409136	150			<SerializableLocation name="B2364">
2	2364	438	928.4528395	2371.409136	250	937.7805374	2371.409136	150				<float name="x">928.45283950617</float>
3	2364	438	928.4528395	2371.409136	250	937.7805374	2371.409136	150				<float name="y">2371.40913580247</float>
4	2364	438	928.4528395	2371.409136	250	937.7805374	2371.409136	150				<float name="z">250</float>
5	2364	438	928.4528395	2371.409136	250	937.7805374	2371.409136	150			</SerializableLocation>
6	2364	438	928.4528395	2371.409136	250	937.7805374	2371.409136	150			<SerializableLocation name="F438">
7	2364	438	928.4528395	2371.409136	250	937.7805374	2371.409136	150				<float name="x">937.78053740617</float>
8	2364	438	928.4528395	2371.409136	250	937.7805374	2371.409136	150				<float name="y">2371.40913580247</float>
9	2364	438	928.4528395	2371.409136	250	937.7805374	2371.409136	150				<float name="z">150</float>
10	2364	438	928.4528395	2371.409136	250	937.7805374	2371.409136	150			</SerializableLocation>
1	2365	437	920.4622222	2371.408889	250	929.7899201	2371.408889	150			<SerializableLocation name="B2365">
2	2365	437	920.4622222	2371.408889	250	929.7899201	2371.408889	150				<float name="x">920.462222222219</float>
3	2365	437	920.4622222	2371.408889	250	929.7899201	2371.408889	150				<float name="y">2371.40888888889</float>
4	2365	437	920.4622222	2371.408889	250	929.7899201	2371.408889	150				<float name="z">250</float>
5	2365	437	920.4622222	2371.408889	250	929.7899201	2371.408889	150			</SerializableLocation>
6	2365	437	920.4622222	2371.408889	250	929.7899201	2371.408889	150			<SerializableLocation name="F437">
7	2365	437	920.4622222	2371.408889	250	929.7899201	2371.408889	150				<float name="x">929.789920122219</float>
8	2365	437	920.4622222	2371.408889	250	929.7899201	2371.408889	150				<float name="y">2371.40888888889</float>
9	2365	437	920.4622222	2371.408889	250	929.7899201	2371.408889	150				<float name="z">150</float>
10	2365	437	920.4622222	2371.408889	250	929.7899201	2371.408889	150			</SerializableLocation>
1	2366	436	912.4716049	2371.408642	250	921.7993028	2371.408642	150			<SerializableLocation name="B2366">
2	2366	436	912.4716049	2371.408642	250	921.7993028	2371.408642	150				<float name="x">912.471604938269</float>
3	2366	436	912.4716049	2371.408642	250	921.7993028	2371.408642	150				<float name="y">2371.40864197531</float>
4	2366	436	912.4716049	2371.408642	250	921.7993028	2371.408642	150				<float name="z">250</float>
5	2366	436	912.4716049	2371.408642	250	921.7993028	2371.408642	150			</SerializableLocation>
6	2366	436	912.4716049	2371.408642	250	921.7993028	2371.408642	150			<SerializableLocation name="F436">
7	2366	436	912.4716049	2371.408642	250	921.7993028	2371.408642	150				<float name="x">921.799302838269</float>
8	2366	436	912.4716049	2371.408642	250	921.7993028	2371.408642	150				<float name="y">2371.40864197531</float>
9	2366	436	912.4716049	2371.408642	250	921.7993028	2371.408642	150				<float name="z">150</float>
10	2366	436	912.4716049	2371.408642	250	921.7993028	2371.408642	150			</SerializableLocation>
1	2367	435	904.4809877	2371.408395	250	913.8086856	2371.408395	150			<SerializableLocation name="B2367">
2	2367	435	904.4809877	2371.408395	250	913.8086856	2371.408395	150				<float name="x">904.480987654318</float>
3	2367	435	904.4809877	2371.408395	250	913.8086856	2371.408395	150				<float name="y">2371.40839506173</float>
4	2367	435	904.4809877	2371.408395	250	913.8086856	2371.408395	150				<float name="z">250</float>
5	2367	435	904.4809877	2371.408395	250	913.8086856	2371.408395	150			</SerializableLocation>
6	2367	435	904.4809877	2371.408395	250	913.8086856	2371.408395	150			<SerializableLocation name="F435">
7	2367	435	904.4809877	2371.408395	250	913.8086856	2371.408395	150				<float name="x">913.808685554318</float>
8	2367	435	904.4809877	2371.408395	250	913.8086856	2371.408395	150				<float name="y">2371.40839506173</float>
9	2367	435	904.4809877	2371.408395	250	913.8086856	2371.408395	150				<float name="z">150</float>
10	2367	435	904.4809877	2371.408395	250	913.8086856	2371.408395	150			</SerializableLocation>
1	2368	434	896.4903704	2371.408148	250	905.8180683	2371.408148	150			<SerializableLocation name="B2368">
2	2368	434	896.4903704	2371.408148	250	905.8180683	2371.408148	150				<float name="x">896.490370370368</float>
3	2368	434	896.4903704	2371.408148	250	905.8180683	2371.408148	150				<float name="y">2371.40814814815</float>
4	2368	434	896.4903704	2371.408148	250	905.8180683	2371.408148	150				<float name="z">250</float>
5	2368	434	896.4903704	2371.408148	250	905.8180683	2371.408148	150			</SerializableLocation>
6	2368	434	896.4903704	2371.408148	250	905.8180683	2371.408148	150			<SerializableLocation name="F434">
7	2368	434	896.4903704	2371.408148	250	905.8180683	2371.408148	150				<float name="x">905.818068270368</float>
8	2368	434	896.4903704	2371.408148	250	905.8180683	2371.408148	150				<float name="y">2371.40814814815</float>
9	2368	434	896.4903704	2371.408148	250	905.8180683	2371.408148	150				<float name="z">150</float>
10	2368	434	896.4903704	2371.408148	250	905.8180683	2371.408148	150			</SerializableLocation>
1	2369	433	888.4997531	2371.407901	250	897.827451	2371.407901	150			<SerializableLocation name="B2369">
2	2369	433	888.4997531	2371.407901	250	897.827451	2371.407901	150				<float name="x">888.499753086417</float>
3	2369	433	888.4997531	2371.407901	250	897.827451	2371.407901	150				<float name="y">2371.40790123457</float>
4	2369	433	888.4997531	2371.407901	250	897.827451	2371.407901	150				<float name="z">250</float>
5	2369	433	888.4997531	2371.407901	250	897.827451	2371.407901	150			</SerializableLocation>
6	2369	433	888.4997531	2371.407901	250	897.827451	2371.407901	150			<SerializableLocation name="F433">
7	2369	433	888.4997531	2371.407901	250	897.827451	2371.407901	150				<float name="x">897.827450986417</float>
8	2369	433	888.4997531	2371.407901	250	897.827451	2371.407901	150				<float name="y">2371.40790123457</float>
9	2369	433	888.4997531	2371.407901	250	897.827451	2371.407901	150				<float name="z">150</float>
10	2369	433	888.4997531	2371.407901	250	897.827451	2371.407901	150			</SerializableLocation>
1	2370	432	880.5091358	2371.407654	250	889.8368337	2371.407654	150			<SerializableLocation name="B2370">
2	2370	432	880.5091358	2371.407654	250	889.8368337	2371.407654	150				<float name="x">880.509135802467</float>
3	2370	432	880.5091358	2371.407654	250	889.8368337	2371.407654	150				<float name="y">2371.40765432099</float>
4	2370	432	880.5091358	2371.407654	250	889.8368337	2371.407654	150				<float name="z">250</float>
5	2370	432	880.5091358	2371.407654	250	889.8368337	2371.407654	150			</SerializableLocation>
6	2370	432	880.5091358	2371.407654	250	889.8368337	2371.407654	150			<SerializableLocation name="F432">
7	2370	432	880.5091358	2371.407654	250	889.8368337	2371.407654	150				<float name="x">889.836833702467</float>
8	2370	432	880.5091358	2371.407654	250	889.8368337	2371.407654	150				<float name="y">2371.40765432099</float>
9	2370	432	880.5091358	2371.407654	250	889.8368337	2371.407654	150				<float name="z">150</float>
10	2370	432	880.5091358	2371.407654	250	889.8368337	2371.407654	150			</SerializableLocation>
1	2371	431	872.5185185	2371.407407	250	881.8462164	2371.407407	150			<SerializableLocation name="B2371">
2	2371	431	872.5185185	2371.407407	250	881.8462164	2371.407407	150				<float name="x">872.518518518516</float>
3	2371	431	872.5185185	2371.407407	250	881.8462164	2371.407407	150				<float name="y">2371.40740740741</float>
4	2371	431	872.5185185	2371.407407	250	881.8462164	2371.407407	150				<float name="z">250</float>
5	2371	431	872.5185185	2371.407407	250	881.8462164	2371.407407	150			</SerializableLocation>
6	2371	431	872.5185185	2371.407407	250	881.8462164	2371.407407	150			<SerializableLocation name="F431">
7	2371	431	872.5185185	2371.407407	250	881.8462164	2371.407407	150				<float name="x">881.846216418516</float>
8	2371	431	872.5185185	2371.407407	250	881.8462164	2371.407407	150				<float name="y">2371.40740740741</float>
9	2371	431	872.5185185	2371.407407	250	881.8462164	2371.407407	150				<float name="z">150</float>
10	2371	431	872.5185185	2371.407407	250	881.8462164	2371.407407	150			</SerializableLocation>
1	2372	430	864.5279012	2371.40716	250	873.8555991	2371.40716	150			<SerializableLocation name="B2372">
2	2372	430	864.5279012	2371.40716	250	873.8555991	2371.40716	150				<float name="x">864.527901234566</float>
3	2372	430	864.5279012	2371.40716	250	873.8555991	2371.40716	150				<float name="y">2371.40716049383</float>
4	2372	430	864.5279012	2371.40716	250	873.8555991	2371.40716	150				<float name="z">250</float>
5	2372	430	864.5279012	2371.40716	250	873.8555991	2371.40716	150			</SerializableLocation>
6	2372	430	864.5279012	2371.40716	250	873.8555991	2371.40716	150			<SerializableLocation name="F430">
7	2372	430	864.5279012	2371.40716	250	873.8555991	2371.40716	150				<float name="x">873.855599134566</float>
8	2372	430	864.5279012	2371.40716	250	873.8555991	2371.40716	150				<float name="y">2371.40716049383</float>
9	2372	430	864.5279012	2371.40716	250	873.8555991	2371.40716	150				<float name="z">150</float>
10	2372	430	864.5279012	2371.40716	250	873.8555991	2371.40716	150			</SerializableLocation>
1	2373	429	856.537284	2371.406914	250	865.8649819	2371.406914	150			<SerializableLocation name="B2373">
2	2373	429	856.537284	2371.406914	250	865.8649819	2371.406914	150				<float name="x">856.537283950615</float>
3	2373	429	856.537284	2371.406914	250	865.8649819	2371.406914	150				<float name="y">2371.40691358025</float>
4	2373	429	856.537284	2371.406914	250	865.8649819	2371.406914	150				<float name="z">250</float>
5	2373	429	856.537284	2371.406914	250	865.8649819	2371.406914	150			</SerializableLocation>
6	2373	429	856.537284	2371.406914	250	865.8649819	2371.406914	150			<SerializableLocation name="F429">
7	2373	429	856.537284	2371.406914	250	865.8649819	2371.406914	150				<float name="x">865.864981850615</float>
8	2373	429	856.537284	2371.406914	250	865.8649819	2371.406914	150				<float name="y">2371.40691358025</float>
9	2373	429	856.537284	2371.406914	250	865.8649819	2371.406914	150				<float name="z">150</float>
10	2373	429	856.537284	2371.406914	250	865.8649819	2371.406914	150			</SerializableLocation>
1	2374	428	848.5466667	2371.406667	250	857.8743646	2371.406667	150			<SerializableLocation name="B2374">
2	2374	428	848.5466667	2371.406667	250	857.8743646	2371.406667	150				<float name="x">848.546666666665</float>
3	2374	428	848.5466667	2371.406667	250	857.8743646	2371.406667	150				<float name="y">2371.40666666667</float>
4	2374	428	848.5466667	2371.406667	250	857.8743646	2371.406667	150				<float name="z">250</float>
5	2374	428	848.5466667	2371.406667	250	857.8743646	2371.406667	150			</SerializableLocation>
6	2374	428	848.5466667	2371.406667	250	857.8743646	2371.406667	150			<SerializableLocation name="F428">
7	2374	428	848.5466667	2371.406667	250	857.8743646	2371.406667	150				<float name="x">857.874364566665</float>
8	2374	428	848.5466667	2371.406667	250	857.8743646	2371.406667	150				<float name="y">2371.40666666667</float>
9	2374	428	848.5466667	2371.406667	250	857.8743646	2371.406667	150				<float name="z">150</float>
10	2374	428	848.5466667	2371.406667	250	857.8743646	2371.406667	150			</SerializableLocation>
1	2375	427	840.5560494	2371.40642	250	849.8837473	2371.40642	150			<SerializableLocation name="B2375">
2	2375	427	840.5560494	2371.40642	250	849.8837473	2371.40642	150				<float name="x">840.556049382714</float>
3	2375	427	840.5560494	2371.40642	250	849.8837473	2371.40642	150				<float name="y">2371.40641975309</float>
4	2375	427	840.5560494	2371.40642	250	849.8837473	2371.40642	150				<float name="z">250</float>
5	2375	427	840.5560494	2371.40642	250	849.8837473	2371.40642	150			</SerializableLocation>
6	2375	427	840.5560494	2371.40642	250	849.8837473	2371.40642	150			<SerializableLocation name="F427">
7	2375	427	840.5560494	2371.40642	250	849.8837473	2371.40642	150				<float name="x">849.883747282714</float>
8	2375	427	840.5560494	2371.40642	250	849.8837473	2371.40642	150				<float name="y">2371.40641975309</float>
9	2375	427	840.5560494	2371.40642	250	849.8837473	2371.40642	150				<float name="z">150</float>
10	2375	427	840.5560494	2371.40642	250	849.8837473	2371.40642	150			</SerializableLocation>
1	2376	426	832.5654321	2371.406173	250	841.89313	2371.406173	150			<SerializableLocation name="B2376">
2	2376	426	832.5654321	2371.406173	250	841.89313	2371.406173	150				<float name="x">832.565432098763</float>
3	2376	426	832.5654321	2371.406173	250	841.89313	2371.406173	150				<float name="y">2371.40617283951</float>
4	2376	426	832.5654321	2371.406173	250	841.89313	2371.406173	150				<float name="z">250</float>
5	2376	426	832.5654321	2371.406173	250	841.89313	2371.406173	150			</SerializableLocation>
6	2376	426	832.5654321	2371.406173	250	841.89313	2371.406173	150			<SerializableLocation name="F426">
7	2376	426	832.5654321	2371.406173	250	841.89313	2371.406173	150				<float name="x">841.893129998763</float>
8	2376	426	832.5654321	2371.406173	250	841.89313	2371.406173	150				<float name="y">2371.40617283951</float>
9	2376	426	832.5654321	2371.406173	250	841.89313	2371.406173	150				<float name="z">150</float>
10	2376	426	832.5654321	2371.406173	250	841.89313	2371.406173	150			</SerializableLocation>
1	2377	425	824.5748148	2371.405926	250	833.9025127	2371.405926	150			<SerializableLocation name="B2377">
2	2377	425	824.5748148	2371.405926	250	833.9025127	2371.405926	150				<float name="x">824.574814814813</float>
3	2377	425	824.5748148	2371.405926	250	833.9025127	2371.405926	150				<float name="y">2371.40592592593</float>
4	2377	425	824.5748148	2371.405926	250	833.9025127	2371.405926	150				<float name="z">250</float>
5	2377	425	824.5748148	2371.405926	250	833.9025127	2371.405926	150			</SerializableLocation>
6	2377	425	824.5748148	2371.405926	250	833.9025127	2371.405926	150			<SerializableLocation name="F425">
7	2377	425	824.5748148	2371.405926	250	833.9025127	2371.405926	150				<float name="x">833.902512714813</float>
8	2377	425	824.5748148	2371.405926	250	833.9025127	2371.405926	150				<float name="y">2371.40592592593</float>
9	2377	425	824.5748148	2371.405926	250	833.9025127	2371.405926	150				<float name="z">150</float>
10	2377	425	824.5748148	2371.405926	250	833.9025127	2371.405926	150			</SerializableLocation>
1	2378	424	816.5841975	2371.405679	250	825.9118954	2371.405679	150			<SerializableLocation name="B2378">
2	2378	424	816.5841975	2371.405679	250	825.9118954	2371.405679	150				<float name="x">816.584197530862</float>
3	2378	424	816.5841975	2371.405679	250	825.9118954	2371.405679	150				<float name="y">2371.40567901235</float>
4	2378	424	816.5841975	2371.405679	250	825.9118954	2371.405679	150				<float name="z">250</float>
5	2378	424	816.5841975	2371.405679	250	825.9118954	2371.405679	150			</SerializableLocation>
6	2378	424	816.5841975	2371.405679	250	825.9118954	2371.405679	150			<SerializableLocation name="F424">
7	2378	424	816.5841975	2371.405679	250	825.9118954	2371.405679	150				<float name="x">825.911895430862</float>
8	2378	424	816.5841975	2371.405679	250	825.9118954	2371.405679	150				<float name="y">2371.40567901235</float>
9	2378	424	816.5841975	2371.405679	250	825.9118954	2371.405679	150				<float name="z">150</float>
10	2378	424	816.5841975	2371.405679	250	825.9118954	2371.405679	150			</SerializableLocation>
1	2379	423	808.5935802	2371.361954	250	817.9212781	2371.361954	150			<SerializableLocation name="B2379">
2	2379	423	808.5935802	2371.361954	250	817.9212781	2371.361954	150				<float name="x">808.593580246911</float>
3	2379	423	808.5935802	2371.361954	250	817.9212781	2371.361954	150				<float name="y">2371.3619538379</float>
4	2379	423	808.5935802	2371.361954	250	817.9212781	2371.361954	150				<float name="z">250</float>
5	2379	423	808.5935802	2371.361954	250	817.9212781	2371.361954	150			</SerializableLocation>
6	2379	423	808.5935802	2371.361954	250	817.9212781	2371.361954	150			<SerializableLocation name="F423">
7	2379	423	808.5935802	2371.361954	250	817.9212781	2371.361954	150				<float name="x">817.921278146911</float>
8	2379	423	808.5935802	2371.361954	250	817.9212781	2371.361954	150				<float name="y">2371.3619538379</float>
9	2379	423	808.5935802	2371.361954	250	817.9212781	2371.361954	150				<float name="z">150</float>
10	2379	423	808.5935802	2371.361954	250	817.9212781	2371.361954	150			</SerializableLocation>
1	2380	422	800.602963	2371.318229	250	809.9306609	2371.318229	150			<SerializableLocation name="B2380">
2	2380	422	800.602963	2371.318229	250	809.9306609	2371.318229	150				<float name="x">800.602962962961</float>
3	2380	422	800.602963	2371.318229	250	809.9306609	2371.318229	150				<float name="y">2371.31822866345</float>
4	2380	422	800.602963	2371.318229	250	809.9306609	2371.318229	150				<float name="z">250</float>
5	2380	422	800.602963	2371.318229	250	809.9306609	2371.318229	150			</SerializableLocation>
6	2380	422	800.602963	2371.318229	250	809.9306609	2371.318229	150			<SerializableLocation name="F422">
7	2380	422	800.602963	2371.318229	250	809.9306609	2371.318229	150				<float name="x">809.930660862961</float>
8	2380	422	800.602963	2371.318229	250	809.9306609	2371.318229	150				<float name="y">2371.31822866345</float>
9	2380	422	800.602963	2371.318229	250	809.9306609	2371.318229	150				<float name="z">150</float>
10	2380	422	800.602963	2371.318229	250	809.9306609	2371.318229	150			</SerializableLocation>
1	2381	421	792.6123457	2371.274503	250	801.9400436	2371.274503	150			<SerializableLocation name="B2381">
2	2381	421	792.6123457	2371.274503	250	801.9400436	2371.274503	150				<float name="x">792.61234567901</float>
3	2381	421	792.6123457	2371.274503	250	801.9400436	2371.274503	150				<float name="y">2371.274503489</float>
4	2381	421	792.6123457	2371.274503	250	801.9400436	2371.274503	150				<float name="z">250</float>
5	2381	421	792.6123457	2371.274503	250	801.9400436	2371.274503	150			</SerializableLocation>
6	2381	421	792.6123457	2371.274503	250	801.9400436	2371.274503	150			<SerializableLocation name="F421">
7	2381	421	792.6123457	2371.274503	250	801.9400436	2371.274503	150				<float name="x">801.94004357901</float>
8	2381	421	792.6123457	2371.274503	250	801.9400436	2371.274503	150				<float name="y">2371.274503489</float>
9	2381	421	792.6123457	2371.274503	250	801.9400436	2371.274503	150				<float name="z">150</float>
10	2381	421	792.6123457	2371.274503	250	801.9400436	2371.274503	150			</SerializableLocation>
1	2382	420	784.6217284	2371.230778	250	793.9494263	2371.230778	150			<SerializableLocation name="B2382">
2	2382	420	784.6217284	2371.230778	250	793.9494263	2371.230778	150				<float name="x">784.621728395059</float>
3	2382	420	784.6217284	2371.230778	250	793.9494263	2371.230778	150				<float name="y">2371.23077831455</float>
4	2382	420	784.6217284	2371.230778	250	793.9494263	2371.230778	150				<float name="z">250</float>
5	2382	420	784.6217284	2371.230778	250	793.9494263	2371.230778	150			</SerializableLocation>
6	2382	420	784.6217284	2371.230778	250	793.9494263	2371.230778	150			<SerializableLocation name="F420">
7	2382	420	784.6217284	2371.230778	250	793.9494263	2371.230778	150				<float name="x">793.949426295059</float>
8	2382	420	784.6217284	2371.230778	250	793.9494263	2371.230778	150				<float name="y">2371.23077831455</float>
9	2382	420	784.6217284	2371.230778	250	793.9494263	2371.230778	150				<float name="z">150</float>
10	2382	420	784.6217284	2371.230778	250	793.9494263	2371.230778	150			</SerializableLocation>
1	2383	419	776.6311111	2371.187053	250	785.958809	2371.187053	150			<SerializableLocation name="B2383">
2	2383	419	776.6311111	2371.187053	250	785.958809	2371.187053	150				<float name="x">776.631111111109</float>
3	2383	419	776.6311111	2371.187053	250	785.958809	2371.187053	150				<float name="y">2371.1870531401</float>
4	2383	419	776.6311111	2371.187053	250	785.958809	2371.187053	150				<float name="z">250</float>
5	2383	419	776.6311111	2371.187053	250	785.958809	2371.187053	150			</SerializableLocation>
6	2383	419	776.6311111	2371.187053	250	785.958809	2371.187053	150			<SerializableLocation name="F419">
7	2383	419	776.6311111	2371.187053	250	785.958809	2371.187053	150				<float name="x">785.958809011109</float>
8	2383	419	776.6311111	2371.187053	250	785.958809	2371.187053	150				<float name="y">2371.1870531401</float>
9	2383	419	776.6311111	2371.187053	250	785.958809	2371.187053	150				<float name="z">150</float>
10	2383	419	776.6311111	2371.187053	250	785.958809	2371.187053	150			</SerializableLocation>
1	2384	418	768.6404938	2371.143328	250	777.9681917	2371.143328	150			<SerializableLocation name="B2384">
2	2384	418	768.6404938	2371.143328	250	777.9681917	2371.143328	150				<float name="x">768.640493827158</float>
3	2384	418	768.6404938	2371.143328	250	777.9681917	2371.143328	150				<float name="y">2371.14332796565</float>
4	2384	418	768.6404938	2371.143328	250	777.9681917	2371.143328	150				<float name="z">250</float>
5	2384	418	768.6404938	2371.143328	250	777.9681917	2371.143328	150			</SerializableLocation>
6	2384	418	768.6404938	2371.143328	250	777.9681917	2371.143328	150			<SerializableLocation name="F418">
7	2384	418	768.6404938	2371.143328	250	777.9681917	2371.143328	150				<float name="x">777.968191727158</float>
8	2384	418	768.6404938	2371.143328	250	777.9681917	2371.143328	150				<float name="y">2371.14332796565</float>
9	2384	418	768.6404938	2371.143328	250	777.9681917	2371.143328	150				<float name="z">150</float>
10	2384	418	768.6404938	2371.143328	250	777.9681917	2371.143328	150			</SerializableLocation>
1	2385	417	760.6498765	2371.099603	250	769.9775744	2371.099603	150			<SerializableLocation name="B2385">
2	2385	417	760.6498765	2371.099603	250	769.9775744	2371.099603	150				<float name="x">760.649876543207</float>
3	2385	417	760.6498765	2371.099603	250	769.9775744	2371.099603	150				<float name="y">2371.0996027912</float>
4	2385	417	760.6498765	2371.099603	250	769.9775744	2371.099603	150				<float name="z">250</float>
5	2385	417	760.6498765	2371.099603	250	769.9775744	2371.099603	150			</SerializableLocation>
6	2385	417	760.6498765	2371.099603	250	769.9775744	2371.099603	150			<SerializableLocation name="F417">
7	2385	417	760.6498765	2371.099603	250	769.9775744	2371.099603	150				<float name="x">769.977574443207</float>
8	2385	417	760.6498765	2371.099603	250	769.9775744	2371.099603	150				<float name="y">2371.0996027912</float>
9	2385	417	760.6498765	2371.099603	250	769.9775744	2371.099603	150				<float name="z">150</float>
10	2385	417	760.6498765	2371.099603	250	769.9775744	2371.099603	150			</SerializableLocation>
1	2386	416	752.6592593	2371.055878	250	761.9869572	2371.055878	150			<SerializableLocation name="B2386">
2	2386	416	752.6592593	2371.055878	250	761.9869572	2371.055878	150				<float name="x">752.659259259256</float>
3	2386	416	752.6592593	2371.055878	250	761.9869572	2371.055878	150				<float name="y">2371.05587761675</float>
4	2386	416	752.6592593	2371.055878	250	761.9869572	2371.055878	150				<float name="z">250</float>
5	2386	416	752.6592593	2371.055878	250	761.9869572	2371.055878	150			</SerializableLocation>
6	2386	416	752.6592593	2371.055878	250	761.9869572	2371.055878	150			<SerializableLocation name="F416">
7	2386	416	752.6592593	2371.055878	250	761.9869572	2371.055878	150				<float name="x">761.986957159256</float>
8	2386	416	752.6592593	2371.055878	250	761.9869572	2371.055878	150				<float name="y">2371.05587761675</float>
9	2386	416	752.6592593	2371.055878	250	761.9869572	2371.055878	150				<float name="z">150</float>
10	2386	416	752.6592593	2371.055878	250	761.9869572	2371.055878	150			</SerializableLocation>
1	2387	415	744.668642	2371.012152	250	753.9963399	2371.012152	150			<SerializableLocation name="B2387">
2	2387	415	744.668642	2371.012152	250	753.9963399	2371.012152	150				<float name="x">744.668641975306</float>
3	2387	415	744.668642	2371.012152	250	753.9963399	2371.012152	150				<float name="y">2371.0121524423</float>
4	2387	415	744.668642	2371.012152	250	753.9963399	2371.012152	150				<float name="z">250</float>
5	2387	415	744.668642	2371.012152	250	753.9963399	2371.012152	150			</SerializableLocation>
6	2387	415	744.668642	2371.012152	250	753.9963399	2371.012152	150			<SerializableLocation name="F415">
7	2387	415	744.668642	2371.012152	250	753.9963399	2371.012152	150				<float name="x">753.996339875306</float>
8	2387	415	744.668642	2371.012152	250	753.9963399	2371.012152	150				<float name="y">2371.0121524423</float>
9	2387	415	744.668642	2371.012152	250	753.9963399	2371.012152	150				<float name="z">150</float>
10	2387	415	744.668642	2371.012152	250	753.9963399	2371.012152	150			</SerializableLocation>
1	2388	414	736.6780247	2370.968427	250	746.0057226	2370.968427	150			<SerializableLocation name="B2388">
2	2388	414	736.6780247	2370.968427	250	746.0057226	2370.968427	150				<float name="x">736.678024691355</float>
3	2388	414	736.6780247	2370.968427	250	746.0057226	2370.968427	150				<float name="y">2370.96842726785</float>
4	2388	414	736.6780247	2370.968427	250	746.0057226	2370.968427	150				<float name="z">250</float>
5	2388	414	736.6780247	2370.968427	250	746.0057226	2370.968427	150			</SerializableLocation>
6	2388	414	736.6780247	2370.968427	250	746.0057226	2370.968427	150			<SerializableLocation name="F414">
7	2388	414	736.6780247	2370.968427	250	746.0057226	2370.968427	150				<float name="x">746.005722591355</float>
8	2388	414	736.6780247	2370.968427	250	746.0057226	2370.968427	150				<float name="y">2370.96842726785</float>
9	2388	414	736.6780247	2370.968427	250	746.0057226	2370.968427	150				<float name="z">150</float>
10	2388	414	736.6780247	2370.968427	250	746.0057226	2370.968427	150			</SerializableLocation>
1	2389	413	728.6874074	2370.924702	250	738.0151053	2370.924702	150			<SerializableLocation name="B2389">
2	2389	413	728.6874074	2370.924702	250	738.0151053	2370.924702	150				<float name="x">728.687407407405</float>
3	2389	413	728.6874074	2370.924702	250	738.0151053	2370.924702	150				<float name="y">2370.9247020934</float>
4	2389	413	728.6874074	2370.924702	250	738.0151053	2370.924702	150				<float name="z">250</float>
5	2389	413	728.6874074	2370.924702	250	738.0151053	2370.924702	150			</SerializableLocation>
6	2389	413	728.6874074	2370.924702	250	738.0151053	2370.924702	150			<SerializableLocation name="F413">
7	2389	413	728.6874074	2370.924702	250	738.0151053	2370.924702	150				<float name="x">738.015105307404</float>
8	2389	413	728.6874074	2370.924702	250	738.0151053	2370.924702	150				<float name="y">2370.9247020934</float>
9	2389	413	728.6874074	2370.924702	250	738.0151053	2370.924702	150				<float name="z">150</float>
10	2389	413	728.6874074	2370.924702	250	738.0151053	2370.924702	150			</SerializableLocation>
1	2390	412	720.6967901	2370.880977	250	730.024488	2370.880977	150			<SerializableLocation name="B2390">
2	2390	412	720.6967901	2370.880977	250	730.024488	2370.880977	150				<float name="x">720.696790123454</float>
3	2390	412	720.6967901	2370.880977	250	730.024488	2370.880977	150				<float name="y">2370.88097691895</float>
4	2390	412	720.6967901	2370.880977	250	730.024488	2370.880977	150				<float name="z">250</float>
5	2390	412	720.6967901	2370.880977	250	730.024488	2370.880977	150			</SerializableLocation>
6	2390	412	720.6967901	2370.880977	250	730.024488	2370.880977	150			<SerializableLocation name="F412">
7	2390	412	720.6967901	2370.880977	250	730.024488	2370.880977	150				<float name="x">730.024488023454</float>
8	2390	412	720.6967901	2370.880977	250	730.024488	2370.880977	150				<float name="y">2370.88097691895</float>
9	2390	412	720.6967901	2370.880977	250	730.024488	2370.880977	150				<float name="z">150</float>
10	2390	412	720.6967901	2370.880977	250	730.024488	2370.880977	150			</SerializableLocation>
1	2391	411	712.7061728	2370.837252	250	722.0338707	2370.837252	150			<SerializableLocation name="B2391">
2	2391	411	712.7061728	2370.837252	250	722.0338707	2370.837252	150				<float name="x">712.706172839503</float>
3	2391	411	712.7061728	2370.837252	250	722.0338707	2370.837252	150				<float name="y">2370.8372517445</float>
4	2391	411	712.7061728	2370.837252	250	722.0338707	2370.837252	150				<float name="z">250</float>
5	2391	411	712.7061728	2370.837252	250	722.0338707	2370.837252	150			</SerializableLocation>
6	2391	411	712.7061728	2370.837252	250	722.0338707	2370.837252	150			<SerializableLocation name="F411">
7	2391	411	712.7061728	2370.837252	250	722.0338707	2370.837252	150				<float name="x">722.033870739503</float>
8	2391	411	712.7061728	2370.837252	250	722.0338707	2370.837252	150				<float name="y">2370.8372517445</float>
9	2391	411	712.7061728	2370.837252	250	722.0338707	2370.837252	150				<float name="z">150</float>
10	2391	411	712.7061728	2370.837252	250	722.0338707	2370.837252	150			</SerializableLocation>
1	2392	410	704.7155556	2370.793527	250	714.0432535	2370.793527	150			<SerializableLocation name="B2392">
2	2392	410	704.7155556	2370.793527	250	714.0432535	2370.793527	150				<float name="x">704.715555555552</float>
3	2392	410	704.7155556	2370.793527	250	714.0432535	2370.793527	150				<float name="y">2370.79352657005</float>
4	2392	410	704.7155556	2370.793527	250	714.0432535	2370.793527	150				<float name="z">250</float>
5	2392	410	704.7155556	2370.793527	250	714.0432535	2370.793527	150			</SerializableLocation>
6	2392	410	704.7155556	2370.793527	250	714.0432535	2370.793527	150			<SerializableLocation name="F410">
7	2392	410	704.7155556	2370.793527	250	714.0432535	2370.793527	150				<float name="x">714.043253455552</float>
8	2392	410	704.7155556	2370.793527	250	714.0432535	2370.793527	150				<float name="y">2370.79352657005</float>
9	2392	410	704.7155556	2370.793527	250	714.0432535	2370.793527	150				<float name="z">150</float>
10	2392	410	704.7155556	2370.793527	250	714.0432535	2370.793527	150			</SerializableLocation>
1	2393	409	696.7249383	2370.749801	250	706.0526362	2370.749801	150			<SerializableLocation name="B2393">
2	2393	409	696.7249383	2370.749801	250	706.0526362	2370.749801	150				<float name="x">696.724938271602</float>
3	2393	409	696.7249383	2370.749801	250	706.0526362	2370.749801	150				<float name="y">2370.7498013956</float>
4	2393	409	696.7249383	2370.749801	250	706.0526362	2370.749801	150				<float name="z">250</float>
5	2393	409	696.7249383	2370.749801	250	706.0526362	2370.749801	150			</SerializableLocation>
6	2393	409	696.7249383	2370.749801	250	706.0526362	2370.749801	150			<SerializableLocation name="F409">
7	2393	409	696.7249383	2370.749801	250	706.0526362	2370.749801	150				<float name="x">706.052636171602</float>
8	2393	409	696.7249383	2370.749801	250	706.0526362	2370.749801	150				<float name="y">2370.7498013956</float>
9	2393	409	696.7249383	2370.749801	250	706.0526362	2370.749801	150				<float name="z">150</float>
10	2393	409	696.7249383	2370.749801	250	706.0526362	2370.749801	150			</SerializableLocation>
1	2394	408	688.734321	2370.706076	250	698.0620189	2370.706076	150			<SerializableLocation name="B2394">
2	2394	408	688.734321	2370.706076	250	698.0620189	2370.706076	150				<float name="x">688.734320987651</float>
3	2394	408	688.734321	2370.706076	250	698.0620189	2370.706076	150				<float name="y">2370.70607622115</float>
4	2394	408	688.734321	2370.706076	250	698.0620189	2370.706076	150				<float name="z">250</float>
5	2394	408	688.734321	2370.706076	250	698.0620189	2370.706076	150			</SerializableLocation>
6	2394	408	688.734321	2370.706076	250	698.0620189	2370.706076	150			<SerializableLocation name="F408">
7	2394	408	688.734321	2370.706076	250	698.0620189	2370.706076	150				<float name="x">698.062018887651</float>
8	2394	408	688.734321	2370.706076	250	698.0620189	2370.706076	150				<float name="y">2370.70607622115</float>
9	2394	408	688.734321	2370.706076	250	698.0620189	2370.706076	150				<float name="z">150</float>
10	2394	408	688.734321	2370.706076	250	698.0620189	2370.706076	150			</SerializableLocation>
1	2395	407	680.7437037	2370.662351	250	690.0714016	2370.662351	150			<SerializableLocation name="B2395">
2	2395	407	680.7437037	2370.662351	250	690.0714016	2370.662351	150				<float name="x">680.7437037037</float>
3	2395	407	680.7437037	2370.662351	250	690.0714016	2370.662351	150				<float name="y">2370.6623510467</float>
4	2395	407	680.7437037	2370.662351	250	690.0714016	2370.662351	150				<float name="z">250</float>
5	2395	407	680.7437037	2370.662351	250	690.0714016	2370.662351	150			</SerializableLocation>
6	2395	407	680.7437037	2370.662351	250	690.0714016	2370.662351	150			<SerializableLocation name="F407">
7	2395	407	680.7437037	2370.662351	250	690.0714016	2370.662351	150				<float name="x">690.0714016037</float>
8	2395	407	680.7437037	2370.662351	250	690.0714016	2370.662351	150				<float name="y">2370.6623510467</float>
9	2395	407	680.7437037	2370.662351	250	690.0714016	2370.662351	150				<float name="z">150</float>
10	2395	407	680.7437037	2370.662351	250	690.0714016	2370.662351	150			</SerializableLocation>
1	2396	406	672.7530864	2370.618626	250	682.0807843	2370.618626	150			<SerializableLocation name="B2396">
2	2396	406	672.7530864	2370.618626	250	682.0807843	2370.618626	150				<float name="x">672.75308641975</float>
3	2396	406	672.7530864	2370.618626	250	682.0807843	2370.618626	150				<float name="y">2370.61862587225</float>
4	2396	406	672.7530864	2370.618626	250	682.0807843	2370.618626	150				<float name="z">250</float>
5	2396	406	672.7530864	2370.618626	250	682.0807843	2370.618626	150			</SerializableLocation>
6	2396	406	672.7530864	2370.618626	250	682.0807843	2370.618626	150			<SerializableLocation name="F406">
7	2396	406	672.7530864	2370.618626	250	682.0807843	2370.618626	150				<float name="x">682.08078431975</float>
8	2396	406	672.7530864	2370.618626	250	682.0807843	2370.618626	150				<float name="y">2370.61862587225</float>
9	2396	406	672.7530864	2370.618626	250	682.0807843	2370.618626	150				<float name="z">150</float>
10	2396	406	672.7530864	2370.618626	250	682.0807843	2370.618626	150			</SerializableLocation>
1	2397	405	664.7624691	2370.574901	250	674.090167	2370.574901	150			<SerializableLocation name="B2397">
2	2397	405	664.7624691	2370.574901	250	674.090167	2370.574901	150				<float name="x">664.762469135799</float>
3	2397	405	664.7624691	2370.574901	250	674.090167	2370.574901	150				<float name="y">2370.5749006978</float>
4	2397	405	664.7624691	2370.574901	250	674.090167	2370.574901	150				<float name="z">250</float>
5	2397	405	664.7624691	2370.574901	250	674.090167	2370.574901	150			</SerializableLocation>
6	2397	405	664.7624691	2370.574901	250	674.090167	2370.574901	150			<SerializableLocation name="F405">
7	2397	405	664.7624691	2370.574901	250	674.090167	2370.574901	150				<float name="x">674.090167035799</float>
8	2397	405	664.7624691	2370.574901	250	674.090167	2370.574901	150				<float name="y">2370.5749006978</float>
9	2397	405	664.7624691	2370.574901	250	674.090167	2370.574901	150				<float name="z">150</float>
10	2397	405	664.7624691	2370.574901	250	674.090167	2370.574901	150			</SerializableLocation>
1	2398	404	656.7718519	2370.531176	250	666.0995498	2370.531176	150			<SerializableLocation name="B2398">
2	2398	404	656.7718519	2370.531176	250	666.0995498	2370.531176	150				<float name="x">656.771851851848</float>
3	2398	404	656.7718519	2370.531176	250	666.0995498	2370.531176	150				<float name="y">2370.53117552335</float>
4	2398	404	656.7718519	2370.531176	250	666.0995498	2370.531176	150				<float name="z">250</float>
5	2398	404	656.7718519	2370.531176	250	666.0995498	2370.531176	150			</SerializableLocation>
6	2398	404	656.7718519	2370.531176	250	666.0995498	2370.531176	150			<SerializableLocation name="F404">
7	2398	404	656.7718519	2370.531176	250	666.0995498	2370.531176	150				<float name="x">666.099549751848</float>
8	2398	404	656.7718519	2370.531176	250	666.0995498	2370.531176	150				<float name="y">2370.53117552335</float>
9	2398	404	656.7718519	2370.531176	250	666.0995498	2370.531176	150				<float name="z">150</float>
10	2398	404	656.7718519	2370.531176	250	666.0995498	2370.531176	150			</SerializableLocation>
1	2399	403	648.7812346	2370.48745	250	658.1089325	2370.48745	150			<SerializableLocation name="B2399">
2	2399	403	648.7812346	2370.48745	250	658.1089325	2370.48745	150				<float name="x">648.781234567898</float>
3	2399	403	648.7812346	2370.48745	250	658.1089325	2370.48745	150				<float name="y">2370.4874503489</float>
4	2399	403	648.7812346	2370.48745	250	658.1089325	2370.48745	150				<float name="z">250</float>
5	2399	403	648.7812346	2370.48745	250	658.1089325	2370.48745	150			</SerializableLocation>
6	2399	403	648.7812346	2370.48745	250	658.1089325	2370.48745	150			<SerializableLocation name="F403">
7	2399	403	648.7812346	2370.48745	250	658.1089325	2370.48745	150				<float name="x">658.108932467898</float>
8	2399	403	648.7812346	2370.48745	250	658.1089325	2370.48745	150				<float name="y">2370.4874503489</float>
9	2399	403	648.7812346	2370.48745	250	658.1089325	2370.48745	150				<float name="z">150</float>
10	2399	403	648.7812346	2370.48745	250	658.1089325	2370.48745	150			</SerializableLocation>
1	2400	402	640.7906173	2370.443725	250	650.1183152	2370.443725	150			<SerializableLocation name="B2400">
2	2400	402	640.7906173	2370.443725	250	650.1183152	2370.443725	150				<float name="x">640.790617283947</float>
3	2400	402	640.7906173	2370.443725	250	650.1183152	2370.443725	150				<float name="y">2370.44372517445</float>
4	2400	402	640.7906173	2370.443725	250	650.1183152	2370.443725	150				<float name="z">250</float>
5	2400	402	640.7906173	2370.443725	250	650.1183152	2370.443725	150			</SerializableLocation>
6	2400	402	640.7906173	2370.443725	250	650.1183152	2370.443725	150			<SerializableLocation name="F402">
7	2400	402	640.7906173	2370.443725	250	650.1183152	2370.443725	150				<float name="x">650.118315183947</float>
8	2400	402	640.7906173	2370.443725	250	650.1183152	2370.443725	150				<float name="y">2370.44372517445</float>
9	2400	402	640.7906173	2370.443725	250	650.1183152	2370.443725	150				<float name="z">150</float>
10	2400	402	640.7906173	2370.443725	250	650.1183152	2370.443725	150			</SerializableLocation>
1	2401	401	632.8	2370.4	250	642.1276979	2370.4	150			<SerializableLocation name="B2401">
2	2401	401	632.8	2370.4	250	642.1276979	2370.4	150				<float name="x">632.799999999996</float>
3	2401	401	632.8	2370.4	250	642.1276979	2370.4	150				<float name="y">2370.4</float>
4	2401	401	632.8	2370.4	250	642.1276979	2370.4	150				<float name="z">250</float>
5	2401	401	632.8	2370.4	250	642.1276979	2370.4	150			</SerializableLocation>
6	2401	401	632.8	2370.4	250	642.1276979	2370.4	150			<SerializableLocation name="F401">
7	2401	401	632.8	2370.4	250	642.1276979	2370.4	150				<float name="x">642.127697899996</float>
8	2401	401	632.8	2370.4	250	642.1276979	2370.4	150				<float name="y">2370.4</float>
9	2401	401	632.8	2370.4	250	642.1276979	2370.4	150				<float name="z">150</float>
10	2401	401	632.8	2370.4	250	642.1276979	2370.4	150			</SerializableLocation>
											<str name="hashValue">11F-BF4-EA64</str>
										</LayerCalibration>
									</SerializableData>